## bus
| name | vn_kv | type | zone | in_service
0 | bus_LV_3392-21_1_2_node_22 | 0.4 | n |  | TRUE
1 | bus_LV_3392-21_1_2_node_23 | 0.4 | n |  | TRUE
2 | bus_LV_3392-21_1_2_node_24 | 0.4 | n |  | TRUE
3 | bus_LV_3392-21_1_2_node_25 | 0.4 | n |  | TRUE
4 | bus_LV_3392-21_1_2_node_26 | 0.4 | n |  | TRUE
5 | bus_LV_3392-21_1_2_node_34 | 0.4 | n |  | TRUE
6 | bus_LV_3392-21_1_2_node_31 | 0.4 | n |  | TRUE
7 | bus_LV_3392-21_1_2_node_32 | 0.4 | n |  | TRUE
8 | bus_LV_3392-21_1_2_node_27 | 0.4 | n |  | TRUE
9 | bus_LV_3392-21_1_2_node_177 | 0.4 | n |  | TRUE
10 | bus_LV_3392-21_1_2_node_174 | 0.4 | n |  | TRUE
11 | bus_LV_3392-21_1_2_node_29 | 0.4 | n |  | TRUE
12 | bus_LV_3392-21_1_2_node_30 | 0.4 | n |  | TRUE
13 | bus_LV_3392-21_1_2_node_33 | 0.4 | n |  | TRUE
14 | bus_LV_3392-21_1_2_node_201 | 0.4 | n |  | TRUE
15 | bus_LV_3392-21_1_2_node_160 | 0.4 | n |  | TRUE
16 | bus_LV_3392-21_1_2_node_203 | 0.4 | n |  | TRUE
17 | bus_LV_3392-21_1_2_node_35 | 0.4 | n |  | TRUE
18 | bus_LV_3392-21_1_2_node_36 | 0.4 | n |  | TRUE
19 | bus_LV_3392-21_1_2_node_191 | 0.4 | n |  | TRUE
20 | bus_LV_3392-21_1_2_node_58 | 0.4 | n |  | TRUE
21 | bus_LV_3392-21_1_2_node_81 | 0.4 | n |  | TRUE
22 | bus_LV_3392-21_1_2_node_79 | 0.4 | n |  | TRUE
23 | bus_LV_3392-21_1_2_node_75 | 0.4 | n |  | TRUE
24 | bus_LV_3392-21_1_2_node_76 | 0.4 | n |  | TRUE
25 | bus_LV_3392-21_1_2_node_77 | 0.4 | n |  | TRUE
26 | bus_LV_3392-21_1_2_node_78 | 0.4 | n |  | TRUE
27 | bus_LV_3392-21_1_2_node_85 | 0.4 | n |  | TRUE
28 | bus_LV_3392-21_1_2_node_82 | 0.4 | n |  | TRUE
29 | bus_LV_3392-21_1_2_node_83 | 0.4 | n |  | TRUE
30 | bus_LV_3392-21_1_2_node_84 | 0.4 | n |  | TRUE
31 | bus_LV_3392-21_1_2_node_87 | 0.4 | n |  | TRUE
32 | bus_LV_3392-21_1_2_node_86 | 0.4 | n |  | TRUE
33 | bus_LV_3392-21_1_2_node_88 | 0.4 | n |  | TRUE
34 | bus_LV_3392-21_1_2_node_209 | 0.4 | n |  | TRUE
35 | bus_LV_3392-21_1_2_node_89 | 0.4 | n |  | TRUE
36 | bus_LV_3392-21_1_2_node_90 | 0.4 | n |  | TRUE
37 | bus_LV_3392-21_1_2_node_92 | 0.4 | n |  | TRUE
38 | bus_LV_3392-21_1_2_node_159 | 0.4 | n |  | TRUE
39 | bus_LV_3392-21_1_2_node_94 | 0.4 | n |  | TRUE
40 | bus_LV_3392-21_1_2_node_156 | 0.4 | n |  | TRUE
41 | bus_LV_3392-21_1_2_node_93 | 0.4 | n |  | TRUE
42 | bus_LV_3392-21_1_2_node_206 | 0.4 | n |  | TRUE
43 | bus_LV_3392-21_1_2_node_96 | 0.4 | n |  | TRUE
44 | bus_LV_3392-21_1_2_node_195 | 0.4 | n |  | TRUE
45 | bus_LV_3392-21_1_2_node_95 | 0.4 | n |  | TRUE
46 | bus_LV_3392-21_1_2_node_97 | 0.4 | n |  | TRUE
47 | bus_LV_3392-21_1_2_node_157 | 0.4 | n |  | TRUE
48 | bus_LV_3392-21_1_2_node_184 | 0.4 | n |  | TRUE
49 | bus_LV_3392-21_1_2_node_161 | 0.4 | n |  | TRUE
50 | bus_LV_3392-21_1_2_node_162 | 0.4 | n |  | TRUE
51 | bus_LV_3392-21_1_2_node_163 | 0.4 | n |  | TRUE
52 | bus_LV_3392-21_1_2_node_164 | 0.4 | n |  | TRUE
53 | bus_LV_3392-21_1_2_node_165 | 0.4 | n |  | TRUE
54 | bus_LV_3392-21_1_2_node_166 | 0.4 | n |  | TRUE
55 | bus_LV_3392-21_1_2_node_167 | 0.4 | n |  | TRUE
56 | bus_LV_3392-21_1_2_node_204 | 0.4 | n |  | TRUE
57 | bus_LV_3392-21_1_2_node_322 | 0.4 | n |  | TRUE
58 | bus_LV_3392-21_1_2_node_168 | 0.4 | n |  | TRUE
59 | bus_LV_3392-21_1_2_node_169 | 0.4 | n |  | TRUE
60 | bus_LV_3392-21_1_2_node_202 | 0.4 | n |  | TRUE
61 | bus_LV_3392-21_1_2_node_175 | 0.4 | n |  | TRUE
62 | bus_LV_3392-21_1_2_node_176 | 0.4 | n |  | TRUE
63 | bus_LV_3392-21_1_2_node_192 | 0.4 | n |  | TRUE
64 | bus_LV_3392-21_1_2_node_178 | 0.4 | n |  | TRUE
65 | bus_LV_3392-21_1_2_node_179 | 0.4 | n |  | TRUE
66 | bus_LV_3392-21_1_2_node_180 | 0.4 | n |  | TRUE
67 | bus_LV_3392-21_1_2_node_181 | 0.4 | n |  | TRUE
68 | bus_LV_3392-21_1_2_node_182 | 0.4 | n |  | TRUE
69 | bus_LV_3392-21_1_2_node_196 | 0.4 | n |  | TRUE
70 | bus_LV_3392-21_1_2_node_193 | 0.4 | n |  | TRUE
71 | bus_LV_3392-21_1_2_node_183 | 0.4 | n |  | TRUE
72 | bus_LV_3392-21_1_2_node_189 | 0.4 | n |  | TRUE
73 | bus_LV_3392-21_1_2_node_190 | 0.4 | n |  | TRUE
74 | bus_LV_3392-21_1_2_node_194 | 0.4 | n |  | TRUE
75 | bus_LV_3392-21_1_2_node_211 | 0.4 | n |  | TRUE
76 | bus_LV_3392-21_1_2_node_197 | 0.4 | n |  | TRUE
77 | bus_MV_0_node_182 | 20 | n |  | TRUE

## load
| name | bus | p_mw | q_mvar | const_z_percent | const_i_percent | sn_mva | scaling | in_service | type
0 | LV_3392-21_1_2_load_22 | 0 | 0.00053708 | 0.0001346 | 0 | 0 |  | 1 | TRUE | wye
1 | LV_3392-21_1_2_load_23 | 1 | 0.0004456 | 0.00011168 | 0 | 0 |  | 1 | TRUE | wye
2 | LV_3392-21_1_2_load_25 | 3 | 0.00013832 | 3.4667e-05 | 0 | 0 |  | 1 | TRUE | wye
3 | LV_3392-21_1_2_load_34 | 5 | 0.00048405 | 0.00012131 | 0 | 0 |  | 1 | TRUE | wye
4 | LV_3392-21_1_2_load_31 | 6 | 0.00030771 | 7.7119e-05 | 0 | 0 |  | 1 | TRUE | wye
5 | LV_3392-21_1_2_load_177 | 9 | 0.00071642 | 0.00017955 | 0 | 0 |  | 1 | TRUE | wye
6 | LV_3392-21_1_2_load_174 | 10 | 0.001147 | 0.00028747 | 0 | 0 |  | 1 | TRUE | wye
7 | LV_3392-21_1_2_load_29 | 11 | 0.00021879 | 5.4833e-05 | 0 | 0 |  | 1 | TRUE | wye
8 | LV_3392-21_1_2_load_33 | 13 | 0.00018281 | 4.5817e-05 | 0 | 0 |  | 1 | TRUE | wye
9 | LV_3392-21_1_2_load_201 | 14 | 0.00026012 | 6.5191e-05 | 0 | 0 |  | 1 | TRUE | wye
10 | LV_3392-21_1_2_load_160 | 15 | 0.00027395 | 6.8658e-05 | 0 | 0 |  | 1 | TRUE | wye
11 | LV_3392-21_1_2_load_35 | 17 | 0.00020849 | 5.2253e-05 | 0 | 0 |  | 1 | TRUE | wye
12 | LV_3392-21_1_2_load_36 | 18 | 0.00055119 | 0.00013814 | 0 | 0 |  | 1 | TRUE | wye
13 | LV_3392-21_1_2_load_81 | 21 | 0.00014336 | 3.593e-05 | 0 | 0 |  | 1 | TRUE | wye
14 | LV_3392-21_1_2_load_79 | 22 | 0.0007197 | 0.00018037 | 0 | 0 |  | 1 | TRUE | wye
15 | LV_3392-21_1_2_load_75 | 23 | 0.00020069 | 5.0298e-05 | 0 | 0 |  | 1 | TRUE | wye
16 | LV_3392-21_1_2_load_76 | 24 | 0.00022392 | 5.6119e-05 | 0 | 0 |  | 1 | TRUE | wye
17 | LV_3392-21_1_2_load_78 | 26 | 0.00010121 | 2.5365e-05 | 0 | 0 |  | 1 | TRUE | wye
18 | LV_3392-21_1_2_load_82 | 28 | 0.00015234 | 3.8181e-05 | 0 | 0 |  | 1 | TRUE | wye
19 | LV_3392-21_1_2_load_83 | 29 | 0.00046539 | 0.00011664 | 0 | 0 |  | 1 | TRUE | wye
20 | LV_3392-21_1_2_load_88 | 33 | 8.321e-05 | 2.0854e-05 | 0 | 0 |  | 1 | TRUE | wye
21 | LV_3392-21_1_2_load_209 | 34 | 0.00081461 | 0.00020416 | 0 | 0 |  | 1 | TRUE | wye
22 | LV_3392-21_1_2_load_89 | 35 | 0.00043428 | 0.00010884 | 0 | 0 |  | 1 | TRUE | wye
23 | LV_3392-21_1_2_load_159 | 38 | 0.00078979 | 0.00019794 | 0 | 0 |  | 1 | TRUE | wye
24 | LV_3392-21_1_2_load_156 | 40 | 0.0020151 | 0.00050503 | 0 | 0 |  | 1 | TRUE | wye
25 | LV_3392-21_1_2_load_95 | 45 | 0.00017818 | 4.4656e-05 | 0 | 0 |  | 1 | TRUE | wye
26 | LV_3392-21_1_2_load_97 | 46 | 0.00069324 | 0.00017374 | 0 | 0 |  | 1 | TRUE | wye
27 | LV_3392-21_1_2_load_157 | 47 | 9.881e-05 | 2.4764e-05 | 0 | 0 |  | 1 | TRUE | wye
28 | LV_3392-21_1_2_load_184 | 48 | 0.00019549 | 4.8995e-05 | 0 | 0 |  | 1 | TRUE | wye
29 | LV_3392-21_1_2_load_161 | 49 | 0.0012145 | 0.00030437 | 0 | 0 |  | 1 | TRUE | wye
30 | LV_3392-21_1_2_load_162 | 50 | 0.0002208 | 5.5338e-05 | 0 | 0 |  | 1 | TRUE | wye
31 | LV_3392-21_1_2_load_163 | 51 | 0.00024571 | 6.1582e-05 | 0 | 0 |  | 1 | TRUE | wye
32 | LV_3392-21_1_2_load_165 | 53 | 0.0001628 | 4.0802e-05 | 0 | 0 |  | 1 | TRUE | wye
33 | LV_3392-21_1_2_load_204 | 56 | 0.00085929 | 0.00021536 | 0 | 0 |  | 1 | TRUE | wye
34 | LV_3392-21_1_2_load_322 | 57 | 0.00023305 | 5.8408e-05 | 0 | 0 |  | 1 | TRUE | wye
35 | LV_3392-21_1_2_load_168 | 58 | 0.0002229 | 5.5864e-05 | 0 | 0 |  | 1 | TRUE | wye
36 | LV_3392-21_1_2_load_202 | 60 | 0.00060557 | 0.00015177 | 0 | 0 |  | 1 | TRUE | wye
37 | LV_3392-21_1_2_load_175 | 61 | 0.00023557 | 5.9039e-05 | 0 | 0 |  | 1 | TRUE | wye
38 | LV_3392-21_1_2_load_192 | 63 | 9.7608e-05 | 2.4463e-05 | 0 | 0 |  | 1 | TRUE | wye
39 | LV_3392-21_1_2_load_178 | 64 | 0.00010914 | 2.7352e-05 | 0 | 0 |  | 1 | TRUE | wye
40 | LV_3392-21_1_2_load_179 | 65 | 0.00046544 | 0.00011665 | 0 | 0 |  | 1 | TRUE | wye
41 | LV_3392-21_1_2_load_182 | 68 | 0.00013203 | 3.3091e-05 | 0 | 0 |  | 1 | TRUE | wye
42 | LV_3392-21_1_2_load_196 | 69 | 7.1161e-05 | 1.7835e-05 | 0 | 0 |  | 1 | TRUE | wye
43 | LV_3392-21_1_2_load_193 | 70 | 0.00013631 | 3.4163e-05 | 0 | 0 |  | 1 | TRUE | wye
44 | LV_3392-21_1_2_load_183 | 71 | 0.00087553 | 0.00021943 | 0 | 0 |  | 1 | TRUE | wye
45 | LV_3392-21_1_2_load_189 | 72 | 0.00013562 | 3.399e-05 | 0 | 0 |  | 1 | TRUE | wye
46 | LV_3392-21_1_2_load_190 | 73 | 0.00035487 | 8.8939e-05 | 0 | 0 |  | 1 | TRUE | wye
47 | LV_3392-21_1_2_load_211 | 75 | 0.00063699 | 0.00015965 | 0 | 0 |  | 1 | TRUE | wye
48 | LV_3392-21_1_2_load_197 | 76 | 0.00040974 | 0.00010269 | 0 | 0 |  | 1 | TRUE | wye

## ext_grid
| name | bus | vm_pu | va_degree | slack_weight | in_service
0 |  | 68 | 1 | 0 | 1 | TRUE

## line
| name | std_type | from_bus | to_bus | length_km | r_ohm_per_km | x_ohm_per_km | c_nf_per_km | g_us_per_km | max_i_ka | df | parallel | type | in_service
0 | LV_3392-21_1_2_line_0 | NAYY 4x150 SE | 0 | 1 | 0.022801 | 0.208 | 0.08 | 261 | 0 | 0.27 | 1 | 1 | cs | TRUE
1 | LV_3392-21_1_2_line_1 | NAYY 4x150 SE | 0 | 2 | 0.036222 | 0.208 | 0.08 | 261 | 0 | 0.27 | 1 | 1 | cs | TRUE
2 | LV_3392-21_1_2_line_2 | NAYY 4x150 SE | 1 | 3 | 0.027601 | 0.208 | 0.08 | 261 | 0 | 0.27 | 1 | 1 | cs | TRUE
3 | LV_3392-21_1_2_line_3 | NAYY 4x150 SE | 2 | 4 | 0.034882 | 0.208 | 0.08 | 261 | 0 | 0.27 | 1 | 1 | cs | TRUE
4 | LV_3392-21_1_2_line_4 | NAYY 4x150 SE | 3 | 5 | 0.0057104 | 0.208 | 0.08 | 261 | 0 | 0.27 | 1 | 1 | cs | TRUE
5 | LV_3392-21_1_2_line_5 | NAYY 4x150 SE | 4 | 6 | 0.035351 | 0.208 | 0.08 | 261 | 0 | 0.27 | 1 | 1 | cs | TRUE
6 | LV_3392-21_1_2_line_6 | NAYY 4x150 SE | 4 | 7 | 0.22022 | 0.208 | 0.08 | 261 | 0 | 0.27 | 1 | 1 | cs | TRUE
7 | LV_3392-21_1_2_line_7 | NAYY 4x150 SE | 5 | 17 | 0.027648 | 0.208 | 0.08 | 261 | 0 | 0.27 | 1 | 1 | cs | TRUE
8 | LV_3392-21_1_2_line_8 | NAYY 4x150 SE | 6 | 14 | 0.027907 | 0.208 | 0.08 | 261 | 0 | 0.27 | 1 | 1 | cs | TRUE
9 | LV_3392-21_1_2_line_9 | NAYY 4x150 SE | 7 | 15 | 0.074658 | 0.208 | 0.08 | 261 | 0 | 0.27 | 1 | 1 | cs | TRUE
10 | LV_3392-21_1_2_line_10 | NAYY 4x150 SE | 8 | 9 | 0.016729 | 0.208 | 0.08 | 261 | 0 | 0.27 | 1 | 1 | cs | TRUE
11 | LV_3392-21_1_2_line_11 | NAYY 4x150 SE | 8 | 10 | 0.025425 | 0.208 | 0.08 | 261 | 0 | 0.27 | 1 | 1 | cs | TRUE
12 | LV_3392-21_1_2_line_12 | NAYY 4x150 SE | 9 | 41 | 0.010784 | 0.208 | 0.08 | 261 | 0 | 0.27 | 1 | 1 | cs | TRUE
13 | LV_3392-21_1_2_line_13 | NAYY 4x150 SE | 11 | 12 | 0.023754 | 0.208 | 0.08 | 261 | 0 | 0.27 | 1 | 1 | cs | TRUE
14 | LV_3392-21_1_2_line_14 | NAYY 4x150 SE | 12 | 13 | 0.03868 | 0.208 | 0.08 | 261 | 0 | 0.27 | 1 | 1 | cs | TRUE
15 | LV_3392-21_1_2_line_15 | NAYY 4x150 SE | 13 | 16 | 0.0083067 | 0.208 | 0.08 | 261 | 0 | 0.27 | 1 | 1 | cs | TRUE
16 | LV_3392-21_1_2_line_16 | NAYY 4x150 SE | 15 | 49 | 0.025446 | 0.208 | 0.08 | 261 | 0 | 0.27 | 1 | 1 | cs | TRUE
17 | LV_3392-21_1_2_line_17 | NAYY 4x150 SE | 16 | 56 | 0.017835 | 0.208 | 0.08 | 261 | 0 | 0.27 | 1 | 1 | cs | TRUE
18 | LV_3392-21_1_2_line_18 | NAYY 4x150 SE | 16 | 60 | 0.021066 | 0.208 | 0.08 | 261 | 0 | 0.27 | 1 | 1 | cs | TRUE
19 | LV_3392-21_1_2_line_19 | NAYY 4x150 SE | 17 | 18 | 0.030485 | 0.208 | 0.08 | 261 | 0 | 0.27 | 1 | 1 | cs | TRUE
20 | LV_3392-21_1_2_line_20 | NAYY 4x150 SE | 18 | 19 | 0.010036 | 0.208 | 0.08 | 261 | 0 | 0.27 | 1 | 1 | cs | TRUE
21 | LV_3392-21_1_2_line_21 | NAYY 4x150 SE | 19 | 54 | 0.016459 | 0.208 | 0.08 | 261 | 0 | 0.27 | 1 | 1 | cs | TRUE
22 | LV_3392-21_1_2_line_22 | NAYY 4x150 SE | 19 | 72 | 0.0035246 | 0.208 | 0.08 | 261 | 0 | 0.27 | 1 | 1 | cs | TRUE
23 | LV_3392-21_1_2_line_23 | NAYY 4x150 SE | 20 | 21 | 0.040846 | 0.208 | 0.08 | 261 | 0 | 0.27 | 1 | 1 | cs | TRUE
24 | LV_3392-21_1_2_line_24 | NAYY 4x150 SE | 20 | 22 | 0.02867 | 0.208 | 0.08 | 261 | 0 | 0.27 | 1 | 1 | cs | TRUE
25 | LV_3392-21_1_2_line_25 | NAYY 4x150 SE | 21 | 27 | 0.028952 | 0.208 | 0.08 | 261 | 0 | 0.27 | 1 | 1 | cs | TRUE
26 | LV_3392-21_1_2_line_26 | NAYY 4x150 SE | 22 | 25 | 0.01997 | 0.208 | 0.08 | 261 | 0 | 0.27 | 1 | 1 | cs | TRUE
27 | LV_3392-21_1_2_line_27 | NAYY 4x150 SE | 23 | 24 | 0.0065964 | 0.208 | 0.08 | 261 | 0 | 0.27 | 1 | 1 | cs | TRUE
28 | LV_3392-21_1_2_line_28 | NAYY 4x150 SE | 23 | 25 | 0.042335 | 0.208 | 0.08 | 261 | 0 | 0.27 | 1 | 1 | cs | TRUE
29 | LV_3392-21_1_2_line_29 | NAYY 4x150 SE | 24 | 26 | 0.022802 | 0.208 | 0.08 | 261 | 0 | 0.27 | 1 | 1 | cs | TRUE
30 | LV_3392-21_1_2_line_30 | NAYY 4x150 SE | 27 | 32 | 0.035289 | 0.208 | 0.08 | 261 | 0 | 0.27 | 1 | 1 | cs | TRUE
31 | LV_3392-21_1_2_line_31 | NAYY 4x150 SE | 27 | 29 | 0.017892 | 0.208 | 0.08 | 261 | 0 | 0.27 | 1 | 1 | cs | TRUE
32 | LV_3392-21_1_2_line_32 | NAYY 4x150 SE | 28 | 29 | 0.024553 | 0.208 | 0.08 | 261 | 0 | 0.27 | 1 | 1 | cs | TRUE
33 | LV_3392-21_1_2_line_33 | NAYY 4x150 SE | 28 | 30 | 0.016727 | 0.208 | 0.08 | 261 | 0 | 0.27 | 1 | 1 | cs | TRUE
34 | LV_3392-21_1_2_line_34 | NAYY 4x150 SE | 30 | 31 | 0.28068 | 0.208 | 0.08 | 261 | 0 | 0.27 | 1 | 1 | cs | TRUE
35 | LV_3392-21_1_2_line_35 | NAYY 4x150 SE | 31 | 34 | 0.44786 | 0.208 | 0.08 | 261 | 0 | 0.27 | 1 | 1 | cs | TRUE
36 | LV_3392-21_1_2_line_36 | NAYY 4x150 SE | 32 | 33 | 0.035519 | 0.208 | 0.08 | 261 | 0 | 0.27 | 1 | 1 | cs | TRUE
37 | LV_3392-21_1_2_line_37 | NAYY 4x150 SE | 33 | 35 | 0.022459 | 0.208 | 0.08 | 261 | 0 | 0.27 | 1 | 1 | cs | TRUE
38 | LV_3392-21_1_2_line_38 | NAYY 4x150 SE | 35 | 36 | 0.2624 | 0.208 | 0.08 | 261 | 0 | 0.27 | 1 | 1 | cs | TRUE
39 | LV_3392-21_1_2_line_39 | NAYY 4x150 SE | 36 | 37 | 0.19264 | 0.208 | 0.08 | 261 | 0 | 0.27 | 1 | 1 | cs | TRUE
40 | LV_3392-21_1_2_line_40 | NAYY 4x150 SE | 37 | 38 | 0.0086545 | 0.208 | 0.08 | 261 | 0 | 0.27 | 1 | 1 | cs | TRUE
41 | LV_3392-21_1_2_line_41 | NAYY 4x150 SE | 37 | 39 | 0.46194 | 0.208 | 0.08 | 261 | 0 | 0.27 | 1 | 1 | cs | TRUE
42 | LV_3392-21_1_2_line_42 | NAYY 4x150 SE | 37 | 40 | 0.013371 | 0.208 | 0.08 | 261 | 0 | 0.27 | 1 | 1 | cs | TRUE
43 | LV_3392-21_1_2_line_43 | NAYY 4x150 SE | 38 | 48 | 0.00051236 | 0.208 | 0.08 | 261 | 0 | 0.27 | 1 | 1 | cs | TRUE
44 | LV_3392-21_1_2_line_44 | NAYY 4x150 SE | 39 | 44 | 0.011427 | 0.208 | 0.08 | 261 | 0 | 0.27 | 1 | 1 | cs | TRUE
45 | LV_3392-21_1_2_line_45 | NAYY 4x150 SE | 40 | 47 | 0.0056993 | 0.208 | 0.08 | 261 | 0 | 0.27 | 1 | 1 | cs | TRUE
46 | LV_3392-21_1_2_line_46 | NAYY 4x150 SE | 41 | 42 | 0.033522 | 0.208 | 0.08 | 261 | 0 | 0.27 | 1 | 1 | cs | TRUE
47 | LV_3392-21_1_2_line_47 | NAYY 4x150 SE | 41 | 43 | 0.66 | 0.208 | 0.08 | 261 | 0 | 0.27 | 1 | 1 | cs | TRUE
48 | LV_3392-21_1_2_line_48 | NAYY 4x150 SE | 42 | 75 | 0.0071059 | 0.208 | 0.08 | 261 | 0 | 0.27 | 1 | 1 | cs | TRUE
49 | LV_3392-21_1_2_line_49 | NAYY 4x150 SE | 42 | 62 | 0.00483 | 0.208 | 0.08 | 261 | 0 | 0.27 | 1 | 1 | cs | TRUE
50 | LV_3392-21_1_2_line_50 | NAYY 4x150 SE | 43 | 45 | 0.21435 | 0.208 | 0.08 | 261 | 0 | 0.27 | 1 | 1 | cs | TRUE
51 | LV_3392-21_1_2_line_51 | NAYY 4x150 SE | 44 | 75 | 0.042344 | 0.208 | 0.08 | 261 | 0 | 0.27 | 1 | 1 | cs | TRUE
52 | LV_3392-21_1_2_line_52 | NAYY 4x150 SE | 44 | 74 | 0.010008 | 0.208 | 0.08 | 261 | 0 | 0.27 | 1 | 1 | cs | TRUE
53 | LV_3392-21_1_2_line_53 | NAYY 4x150 SE | 45 | 46 | 0.0004237 | 0.208 | 0.08 | 261 | 0 | 0.27 | 1 | 1 | cs | TRUE
54 | LV_3392-21_1_2_line_54 | NAYY 4x150 SE | 48 | 71 | 0.037411 | 0.208 | 0.08 | 261 | 0 | 0.27 | 1 | 1 | cs | TRUE
55 | LV_3392-21_1_2_line_55 | NAYY 4x150 SE | 50 | 51 | 0.020458 | 0.208 | 0.08 | 261 | 0 | 0.27 | 1 | 1 | cs | TRUE
56 | LV_3392-21_1_2_line_56 | NAYY 4x150 SE | 50 | 52 | 0.015819 | 0.208 | 0.08 | 261 | 0 | 0.27 | 1 | 1 | cs | TRUE
57 | LV_3392-21_1_2_line_57 | NAYY 4x150 SE | 51 | 53 | 0.006513 | 0.208 | 0.08 | 261 | 0 | 0.27 | 1 | 1 | cs | TRUE
58 | LV_3392-21_1_2_line_58 | NAYY 4x150 SE | 52 | 54 | 0.007344 | 0.208 | 0.08 | 261 | 0 | 0.27 | 1 | 1 | cs | TRUE
59 | LV_3392-21_1_2_line_59 | NAYY 4x150 SE | 52 | 55 | 0.015754 | 0.208 | 0.08 | 261 | 0 | 0.27 | 1 | 1 | cs | TRUE
60 | LV_3392-21_1_2_line_60 | NAYY 4x150 SE | 54 | 56 | 0.015089 | 0.208 | 0.08 | 261 | 0 | 0.27 | 1 | 1 | cs | TRUE
61 | LV_3392-21_1_2_line_61 | NAYY 4x150 SE | 55 | 57 | 0.019835 | 0.208 | 0.08 | 261 | 0 | 0.27 | 1 | 1 | cs | TRUE
62 | LV_3392-21_1_2_line_62 | NAYY 4x150 SE | 58 | 59 | 0.016163 | 0.208 | 0.08 | 261 | 0 | 0.27 | 1 | 1 | cs | TRUE
63 | LV_3392-21_1_2_line_63 | NAYY 4x150 SE | 59 | 60 | 0.0091545 | 0.208 | 0.08 | 261 | 0 | 0.27 | 1 | 1 | cs | TRUE
64 | LV_3392-21_1_2_line_64 | NAYY 4x150 SE | 61 | 62 | 0.017201 | 0.208 | 0.08 | 261 | 0 | 0.27 | 1 | 1 | cs | TRUE
65 | LV_3392-21_1_2_line_65 | NAYY 4x150 SE | 62 | 63 | 0.01891 | 0.208 | 0.08 | 261 | 0 | 0.27 | 1 | 1 | cs | TRUE
66 | LV_3392-21_1_2_line_66 | NAYY 4x150 SE | 63 | 73 | 0.01847 | 0.208 | 0.08 | 261 | 0 | 0.27 | 1 | 1 | cs | TRUE
67 | LV_3392-21_1_2_line_67 | NAYY 4x150 SE | 64 | 65 | 0.016115 | 0.208 | 0.08 | 261 | 0 | 0.27 | 1 | 1 | cs | TRUE
68 | LV_3392-21_1_2_line_68 | NAYY 4x150 SE | 64 | 66 | 0.022201 | 0.208 | 0.08 | 261 | 0 | 0.27 | 1 | 1 | cs | TRUE
69 | LV_3392-21_1_2_line_69 | NAYY 4x150 SE | 66 | 67 | 0.027453 | 0.208 | 0.08 | 261 | 0 | 0.27 | 1 | 1 | cs | TRUE
70 | LV_3392-21_1_2_line_70 | NAYY 4x150 SE | 66 | 68 | 0.011809 | 0.208 | 0.08 | 261 | 0 | 0.27 | 1 | 1 | cs | TRUE
71 | LV_3392-21_1_2_line_71 | NAYY 4x150 SE | 67 | 69 | 0.0069265 | 0.208 | 0.08 | 261 | 0 | 0.27 | 1 | 1 | cs | TRUE
72 | LV_3392-21_1_2_line_72 | NAYY 4x150 SE | 67 | 70 | 0.029463 | 0.208 | 0.08 | 261 | 0 | 0.27 | 1 | 1 | cs | TRUE
73 | LV_3392-21_1_2_line_73 | NAYY 4x150 SE | 69 | 76 | 0.012574 | 0.208 | 0.08 | 261 | 0 | 0.27 | 1 | 1 | cs | TRUE
74 | LV_3392-21_1_2_line_74 | NAYY 4x150 SE | 70 | 74 | 0.013913 | 0.208 | 0.08 | 261 | 0 | 0.27 | 1 | 1 | cs | TRUE
75 | LV_3392-21_1_2_line_75 | NAYY 4x150 SE | 72 | 73 | 0.024946 | 0.208 | 0.08 | 261 | 0 | 0.27 | 1 | 1 | cs | TRUE

## trafo
| name | std_type | hv_bus | lv_bus | sn_mva | vn_hv_kv | vn_lv_kv | vk_percent | vkr_percent | pfe_kw | i0_percent | shift_degree | tap_side | tap_neutral | tap_min | tap_max | tap_step_percent | tap_step_degree | tap_pos | tap_phase_shifter | parallel | df | in_service
0 | LV_3392-21_1_2_trafo_182 | 0.25 MVA 20/0.4 kV | 77 | 68 | 0.25 | 20 | 0.4 | 6 | 1.44 | 0.8 | 0.32 | 150 | hv | 0 | -2 | 2 | 2.5 | 0 | 0 | FALSE | 1 | 1 | TRUE

## line_geodata
| x0 | y0 | x1 | y1 | x2 | y2 | x3 | y3 | x4 | y4 | x5 | y5 | x6 | y6 | x7 | y7 | x8 | y8 | x9 | y9 | x10 | y10 | x11 | y11 | x12 | y12 | x13 | y13 | x14 | y14 | x15 | y15 | x16 | y16 | x17 | y17 | x18 | y18 | x19 | y19 | x20 | y20 | x21 | y21 | x22 | y22 | x23 | y23 | x24 | y24 | x25 | y25 | x26 | y26 | x27 | y27 | x28 | y28 | x29 | y29 | x30 | y30 | x31 | y31 | x32 | y32 | x33 | y33 | x34 | y34 | x35 | y35 | x36 | y36 | x37 | y37 | x38 | y38 | x39 | y39 | x40 | y40 | x41 | y41 | x42 | y42 | x43 | y43 | x44 | y44 | x45 | y45 | x46 | y46 | x47 | y47 | x48 | y48 | x49 | y49 | x50 | y50 | x51 | y51 | x52 | y52
0 | 2717499.2328 | 1252205.6555 | 2717486.9523 | 1252206.7295 | 2717476.4784 | 1252206.7013
1 | 2717440.2567 | 1252206.6037 | 2717476.4784 | 1252206.7013
2 | 2717499.2328 | 1252205.6555 | 2717502.3941 | 1252205.379 | 2717509.9102 | 1252204.3717 | 2717512.8721 | 1252204.9976 | 2717520.238 | 1252208.1352 | 2717523.0734 | 1252208.6697 | 2717525.9317 | 1252208.0481
3 | 2717440.2567 | 1252206.6037 | 2717439.5423 | 1252241.4746
4 | 2717531.318 | 1252206.1515 | 2717525.9317 | 1252208.0481 | 2717525.9317 | 1252208.0481
5 | 2717439.5423 | 1252241.4746 | 2717404.3653 | 1252237.9664
6 | 2717477.2207 | 1252425.8888 | 2717458.8467 | 1252373.7915 | 2717454.4986 | 1252360.0937 | 2717451.0205 | 1252352.0068 | 2717447.5862 | 1252346.2783 | 2717442.653 | 1252340.7648 | 2717435.7639 | 1252335.6684 | 2717428.0454 | 1252330.9002 | 2717414.5036 | 1252324.393 | 2717410.58 | 1252321.257 | 2717407.7213 | 1252318.4758 | 2717405.9123 | 1252315.2928 | 2717405.5828 | 1252312.4951 | 2717406.2517 | 1252309.2166 | 2717408.1971 | 1252305.1406 | 2717411.6209 | 1252299.9819 | 2717417.8271 | 1252292.3206 | 2717422.0462 | 1252285.8877 | 2717426.2267 | 1252278.353 | 2717429.5836 | 1252270.4795 | 2717437.0524 | 1252252.0675 | 2717438.7484 | 1252246.8634 | 2717439.5423 | 1252241.4746
7 | 2717531.318 | 1252206.1515 | 2717534.3625 | 1252205.0795 | 2717538.0893 | 1252203.2963 | 2717539.9277 | 1252201.5758 | 2717544.3399 | 1252195.3136 | 2717546.6332 | 1252193.1128 | 2717551.0631 | 1252190.5207 | 2717552.6792 | 1252189.7294
8 | 2717404.3653 | 1252237.9664 | 2717398.203 | 1252237.3519 | 2717376.5211 | 1252236.1687
9 | 2717477.2207 | 1252425.8888 | 2717498.1721 | 1252482.7525 | 2717504.8711 | 1252495.1109
10 | 2717533.516 | 1252088.7753 | 2717538.9244 | 1252090.8955 | 2717548.8025 | 1252095.551
11 | 2717533.516 | 1252088.7753 | 2717524.5731 | 1252106.1237 | 2717523.5517 | 1252111.9417
12 | 2717558.5571 | 1252100.1484 | 2717548.8025 | 1252095.551
13 | 2717519.7625 | 1252249.205 | 2717496.1181 | 1252246.9265
14 | 2717519.7625 | 1252249.205 | 2717539.5467 | 1252241.68 | 2717550.9128 | 1252235.3446 | 2717554.8298 | 1252233.1285
15 | 2717562.0596 | 1252229.0381 | 2717554.8298 | 1252233.1285
16 | 2717516.9973 | 1252517.4816 | 2717504.8711 | 1252495.1109
17 | 2717562.0596 | 1252229.0381 | 2717577.3993 | 1252219.9393
18 | 2717562.0596 | 1252229.0381 | 2717572.4675 | 1252247.3531
19 | 2717580.0235 | 1252189.8661 | 2717577.3869 | 1252187.8407 | 2717573.7807 | 1252185.0668 | 2717570.641 | 1252183.8924 | 2717566.765 | 1252183.682 | 2717562.5435 | 1252184.8993 | 2717552.6792 | 1252189.7294
20 | 2717587.9826 | 1252195.9801 | 2717580.0235 | 1252189.8661
21 | 2717587.9826 | 1252195.9801 | 2717588.4388 | 1252201.8942 | 2717590.3772 | 1252212.2414
22 | 2717587.9826 | 1252195.9801 | 2717588.0404 | 1252192.4559
23 | 2718507.3838 | 1252216.8708 | 2718472.448 | 1252202.1041 | 2718469.6145 | 1252201.4096
24 | 2718507.3838 | 1252216.8708 | 2718501.4125 | 1252229.6956 | 2718499.199 | 1252239.9601 | 2718499.5225 | 1252243.9696
25 | 2718441.1593 | 1252196.3403 | 2718456.9353 | 1252198.3018 | 2718469.6145 | 1252201.4096
26 | 2718501.1285 | 1252263.8746 | 2718499.5225 | 1252243.9696
27 | 2718534.7032 | 1252284.3353 | 2718538.3094 | 1252289.8587
28 | 2718501.1285 | 1252263.8746 | 2718518.5839 | 1252266.4036 | 2718525.7246 | 1252270.5834 | 2718534.7032 | 1252284.3353
29 | 2718541.4458 | 1252310.7098 | 2718543.9841 | 1252298.5502 | 2718538.3094 | 1252289.8587
30 | 2718441.1593 | 1252196.3403 | 2718436.129 | 1252195.717 | 2718406.2729 | 1252190.4158
31 | 2718441.1593 | 1252196.3403 | 2718438.4469 | 1252214.0254
32 | 2718435.2322 | 1252237.9016 | 2718437.1033 | 1252235.3146 | 2718437.626 | 1252219.3782 | 2718438.4469 | 1252214.0254
33 | 2718420.3877 | 1252245.6115 | 2718435.2322 | 1252237.9016 | 2718435.2322 | 1252237.9016
34 | 2718402.0915 | 1252522.1365 | 2718408.1801 | 1252482.2909 | 2718419.4217 | 1252429.0036 | 2718419.6025 | 1252413.5497 | 2718415.9302 | 1252388.0657 | 2718416.2285 | 1252370.1342 | 2718426.0845 | 1252328.7627 | 2718427.417 | 1252274.6099 | 2718425.4707 | 1252258.6908 | 2718420.3877 | 1252245.6115
35 | 2718402.0915 | 1252522.1365 | 2718400.5404 | 1252615.5405 | 2718393.6294 | 1252626.6897 | 2718331.6903 | 1252688.0489 | 2718313.3061 | 1252696.1665 | 2718283.325 | 1252707.066 | 2718204.4016 | 1252760.9923 | 2718152.2275 | 1252815.4534 | 2718144.6744 | 1252831.9613 | 2718143.3824 | 1252843.7455 | 2718143.3476 | 1252844.8742
36 | 2718406.2729 | 1252190.4158 | 2718371.1186 | 1252185.3373
37 | 2718371.1186 | 1252185.3373 | 2718348.8907 | 1252182.1261
38 | 2718089.1893 | 1252167.3682 | 2718102.9055 | 1252172.3125 | 2718115.5991 | 1252175.5349 | 2718129.0638 | 1252178.3279 | 2718142.0226 | 1252179.6096 | 2718155.3034 | 1252179.8858 | 2718169.7037 | 1252178.9166 | 2718200.3456 | 1252175.1245 | 2718232.8982 | 1252172.4273 | 2718256.0011 | 1252171.532 | 2718277.0478 | 1252172.2972 | 2718301.9215 | 1252175.3408 | 2718348.8907 | 1252182.1261
39 | 2717955.387 | 1252162.5767 | 2717963.0912 | 1252109.3294 | 2718013.7875 | 1252132.9923 | 2718067.5497 | 1252158.485 | 2718089.1893 | 1252167.3682
40 | 2717955.387 | 1252162.5767 | 2717962.912 | 1252166.8516
41 | 2717621.7432 | 1252136.2552 | 2717626.2493 | 1252106.2748 | 2717628.4439 | 1252094.9866 | 2717631.2968 | 1252086.6584 | 2717634.143 | 1252080.9545 | 2717638.5731 | 1252074.5592 | 2717645.4234 | 1252066.7998 | 2717652.5919 | 1252060.5035 | 2717659.1777 | 1252055.7969 | 2717665.4512 | 1252053.1303 | 2717674.8386 | 1252049.9029 | 2717683.9367 | 1252047.5594 | 2717694.0037 | 1252046.2249 | 2717708.8781 | 1252044.9637 | 2717722.8851 | 1252044.7974 | 2717735.6698 | 1252045.363 | 2717750.0281 | 1252046.8941 | 2717764.0998 | 1252049.5538 | 2717779.0615 | 1252053.0097 | 2717817.297 | 1252062.1776 | 2717852.7269 | 1252071.2009 | 2717897.5897 | 1252081.1574 | 2717921.5117 | 1252089.5628 | 2717934.5488 | 1252096.0166 | 2717963.0912 | 1252109.3294 | 2717955.387 | 1252162.5767
42 | 2717955.387 | 1252162.5767 | 2717942.0236 | 1252163.0333
43 | 2717962.912 | 1252166.8516 | 2717963.3575 | 1252167.1046
44 | 2717621.7432 | 1252136.2552 | 2717619.7983 | 1252147.515
45 | 2717942.0236 | 1252163.0333 | 2717940.8588 | 1252168.6124
46 | 2717574.2671 | 1252129.7852 | 2717558.5571 | 1252100.1484
47 | 2717558.5571 | 1252100.1484 | 2717598.7177 | 1252017.72 | 2717607.9547 | 1252000.0217 | 2717596.7187 | 1251993.3152 | 2717584.9732 | 1251987.1769 | 2717562.6087 | 1251977.0913 | 2717541.4817 | 1251967.0303 | 2717502.7142 | 1251945.8212 | 2717491.737 | 1251938.9978 | 2717485.2557 | 1251934.2541 | 2717479.4814 | 1251928.5015 | 2717473.7424 | 1251921.7264 | 2717469.3479 | 1251914.1551 | 2717466.8231 | 1251908.2334 | 2717465.3709 | 1251902.6665 | 2717465.0908 | 1251897.3787 | 2717465.7269 | 1251891.9534 | 2717467.2651 | 1251887.102 | 2717469.7951 | 1251882.1035 | 2717475.1091 | 1251876.0593 | 2717482.6468 | 1251870.5597 | 2717500.5819 | 1251860.4067 | 2717508.2818 | 1251855.4886 | 2717512.9745 | 1251851.456 | 2717515.9858 | 1251847.3233 | 2717517.8324 | 1251843.668 | 2717519.3447 | 1251838.6048 | 2717519.8834 | 1251833.5223 | 2717519.6247 | 1251826.7781 | 2717515.5811 | 1251800.3867 | 2717515.2425 | 1251795.0088 | 2717515.9763 | 1251789.9857 | 2717517.3248 | 1251785.1862 | 2717519.2749 | 1251781.266 | 2717522.556 | 1251776.4715 | 2717530.7581 | 1251767.56 | 2717544.0997 | 1251755.6923 | 2717554.4338 | 1251745.4887 | 2717573.9575 | 1251724.5584 | 2717586.8697 | 1251708.0895 | 2717596.0673 | 1251695.061 | 2717600.8599 | 1251687.5276 | 2717607.2133 | 1251672.1184 | 2717609.8266 | 1251662.5622 | 2717610.5656 | 1251654.6257 | 2717610.5354 | 1251648.1641 | 2717609.6676 | 1251642.442 | 2717607.7729 | 1251633.6859 | 2717606.8536 | 1251625.6164 | 2717606.6468 | 1251618.5396 | 2717607.5755 | 1251611.6967 | 2717609.3361 | 1251604.7814 | 2717614.3207 | 1251592.1474
48 | 2717574.2671 | 1252129.7852 | 2717580.4206 | 1252133.3389
49 | 2717574.2671 | 1252129.7852 | 2717570.9215 | 1252133.2773
50 | 2717614.3207 | 1251592.1474 | 2717620.1114 | 1251599.7466 | 2717621.4489 | 1251602.7312 | 2717622.2159 | 1251610.4863 | 2717623.698 | 1251615.3087 | 2717626.0872 | 1251620.0712 | 2717639.9462 | 1251636.5269 | 2717646.9299 | 1251646.3962 | 2717655.1549 | 1251659.9042 | 2717679.5585 | 1251699.2554 | 2717692.0918 | 1251707.1888 | 2717706.1967 | 1251707.8362 | 2717762.7616 | 1251692.2011
51 | 2717619.7983 | 1252147.515 | 2717607.7898 | 1252145.8863 | 2717602.3876 | 1252144.2222 | 2717591.8361 | 1252139.9313 | 2717580.4206 | 1252133.3389
52 | 2717619.7983 | 1252147.515 | 2717618.4387 | 1252157.4297
53 | 2717763.17 | 1251692.0882 | 2717762.7616 | 1251692.2011
54 | 2717963.3575 | 1252167.1046 | 2717971.921 | 1252171.9694 | 2717975.5176 | 1252178.6245 | 2717968.36 | 1252197.2967
55 | 2717615.9608 | 1252238.8384 | 2717615.9608 | 1252238.8384 | 2717613.9269 | 1252234.0606 | 2717607.6984 | 1252225.7299 | 2717604.6759 | 1252221.9198
56 | 2717596.666 | 1252208.4185 | 2717598.9261 | 1252213.59 | 2717600.2234 | 1252216.3069 | 2717604.6759 | 1252221.9198
57 | 2717615.9608 | 1252238.8384 | 2717616.2379 | 1252242.7472 | 2717615.6893 | 1252245.2829 | 2717615.6893 | 1252245.2829
58 | 2717590.3772 | 1252212.2414 | 2717596.666 | 1252208.4185
59 | 2717609.2844 | 1252199.0944 | 2717606.9924 | 1252201.6066 | 2717602.6105 | 1252204.8224 | 2717596.666 | 1252208.4185
60 | 2717590.3772 | 1252212.2414 | 2717577.3993 | 1252219.9393
61 | 2717609.2844 | 1252199.0944 | 2717613.113 | 1252199.7932 | 2717620.4833 | 1252200.429 | 2717629.0607 | 1252201.0998
62 | 2717576.9905 | 1252255.3122 | 2717592.8819 | 1252252.3641
63 | 2717576.9905 | 1252255.3122 | 2717572.4675 | 1252247.3531
64 | 2717570.9215 | 1252133.2773 | 2717560.1516 | 1252133.1413 | 2717554.6411 | 1252132.3646 | 2717553.8079 | 1252132.1328
65 | 2717570.9215 | 1252133.2773 | 2717570.5175 | 1252135.3711 | 2717571.1019 | 1252137.4956 | 2717576.5156 | 1252151.0272
66 | 2717582.914 | 1252168.3491 | 2717579.3224 | 1252158.0428 | 2717576.5156 | 1252151.0272
67 | 2717648.469 | 1252150.0196 | 2717653.1862 | 1252153.2939 | 2717660.1388 | 1252160.9923
68 | 2717672.3684 | 1252179.497 | 2717661.2449 | 1252162.217 | 2717660.1388 | 1252160.9923
69 | 2717647.4302 | 1252189.5658 | 2717655.2587 | 1252186.8968 | 2717663.8191 | 1252185.0096 | 2717667.961 | 1252183.6129 | 2717669.8324 | 1252182.5158 | 2717672.3684 | 1252179.497
70 | 2717672.3684 | 1252179.497 | 2717674.5067 | 1252182.82 | 2717677.6151 | 1252190.0367
71 | 2717647.4302 | 1252189.5658 | 2717651.6215 | 1252195.0803
72 | 2717647.4302 | 1252189.5658 | 2717643.1781 | 1252183.9656 | 2717636.5312 | 1252175.4152 | 2717628.1843 | 1252167.3577
73 | 2717659.2302 | 1252205.0911 | 2717651.6215 | 1252195.0803
74 | 2717618.4387 | 1252157.4297 | 2717626.5689 | 1252165.7982 | 2717628.1843 | 1252167.3577
75 | 2717588.0404 | 1252192.4559 | 2717588.09 | 1252189.4322 | 2717588.1345 | 1252186.0525 | 2717587.8469 | 1252182.6661 | 2717586.8929 | 1252179.767 | 2717582.914 | 1252168.3491

## bus_geodata
| x | y | coords
0 | 2717476.4784 | 1252206.7013
1 | 2717499.2328 | 1252205.6555
2 | 2717440.2567 | 1252206.6037
3 | 2717525.9317 | 1252208.0481
4 | 2717439.5423 | 1252241.4746
5 | 2717531.318 | 1252206.1515
6 | 2717404.3653 | 1252237.9664
7 | 2717477.2207 | 1252425.8888
8 | 2717533.516 | 1252088.7753
9 | 2717548.8025 | 1252095.551
10 | 2717523.5517 | 1252111.9417
11 | 2717496.1181 | 1252246.9265
12 | 2717519.7625 | 1252249.205
13 | 2717554.8298 | 1252233.1285
14 | 2717376.5211 | 1252236.1687
15 | 2717504.8711 | 1252495.1109
16 | 2717562.0596 | 1252229.0381
17 | 2717552.6792 | 1252189.7294
18 | 2717580.0235 | 1252189.8661
19 | 2717587.9826 | 1252195.9801
20 | 2718507.3838 | 1252216.8708
21 | 2718469.6145 | 1252201.4096
22 | 2718499.5225 | 1252243.9696
23 | 2718534.7032 | 1252284.3353
24 | 2718538.3094 | 1252289.8587
25 | 2718501.1285 | 1252263.8746
26 | 2718541.4458 | 1252310.7098
27 | 2718441.1593 | 1252196.3403
28 | 2718435.2322 | 1252237.9016
29 | 2718438.4469 | 1252214.0254
30 | 2718420.3877 | 1252245.6115
31 | 2718402.0915 | 1252522.1365
32 | 2718406.2729 | 1252190.4158
33 | 2718371.1186 | 1252185.3373
34 | 2718143.3476 | 1252844.8742
35 | 2718348.8907 | 1252182.1261
36 | 2718089.1893 | 1252167.3682
37 | 2717955.387 | 1252162.5767
38 | 2717962.912 | 1252166.8516
39 | 2717621.7432 | 1252136.2552
40 | 2717942.0236 | 1252163.0333
41 | 2717558.5571 | 1252100.1484
42 | 2717574.2671 | 1252129.7852
43 | 2717614.3207 | 1251592.1474
44 | 2717619.7983 | 1252147.515
45 | 2717762.7616 | 1251692.2011
46 | 2717763.17 | 1251692.0882
47 | 2717940.8588 | 1252168.6124
48 | 2717963.3575 | 1252167.1046
49 | 2717516.9973 | 1252517.4816
50 | 2717604.6759 | 1252221.9198
51 | 2717615.9608 | 1252238.8384
52 | 2717596.666 | 1252208.4185
53 | 2717615.6893 | 1252245.2829
54 | 2717590.3772 | 1252212.2414
55 | 2717609.2844 | 1252199.0944
56 | 2717577.3993 | 1252219.9393
57 | 2717629.0607 | 1252201.0998
58 | 2717592.8819 | 1252252.3641
59 | 2717576.9905 | 1252255.3122
60 | 2717572.4675 | 1252247.3531
61 | 2717553.8079 | 1252132.1328
62 | 2717570.9215 | 1252133.2773
63 | 2717576.5156 | 1252151.0272
64 | 2717660.1388 | 1252160.9923
65 | 2717648.469 | 1252150.0196
66 | 2717672.3684 | 1252179.497
67 | 2717647.4302 | 1252189.5658
68 | 2717677.6151 | 1252190.0367
69 | 2717651.6215 | 1252195.0804
70 | 2717628.1843 | 1252167.3577
71 | 2717968.36 | 1252197.2967
72 | 2717588.0404 | 1252192.4559
73 | 2717582.914 | 1252168.3491
74 | 2717618.4387 | 1252157.4297
75 | 2717580.4206 | 1252133.3389
76 | 2717659.2302 | 1252205.0911
77 | 2717677.6151 | 1252190.0367

## line_std_types
| c_nf_per_km | r_ohm_per_km | x_ohm_per_km | max_i_ka | type | q_mm2 | alpha | voltage_rating
NAYY 4x50 SE | 210 | 0.642 | 0.083 | 0.142 | cs | 50 | 0.00403 | LV
NAYY 4x120 SE | 264 | 0.225 | 0.08 | 0.242 | cs | 120 | 0.00403 | LV
NAYY 4x150 SE | 261 | 0.208 | 0.08 | 0.27 | cs | 150 | 0.00403 | LV
NA2XS2Y 1x95 RM/25 12/20 kV | 216 | 0.313 | 0.132 | 0.252 | cs | 95 | 0.00403 | MV
NA2XS2Y 1x185 RM/25 12/20 kV | 273 | 0.161 | 0.117 | 0.362 | cs | 185 | 0.00403 | MV
NA2XS2Y 1x240 RM/25 12/20 kV | 304 | 0.122 | 0.112 | 0.421 | cs | 240 | 0.00403 | MV
NA2XS2Y 1x95 RM/25 6/10 kV | 315 | 0.313 | 0.123 | 0.249 | cs | 95 | 0.00403 | MV
NA2XS2Y 1x185 RM/25 6/10 kV | 406 | 0.161 | 0.11 | 0.358 | cs | 185 | 0.00403 | MV
NA2XS2Y 1x240 RM/25 6/10 kV | 456 | 0.122 | 0.105 | 0.416 | cs | 240 | 0.00403 | MV
NA2XS2Y 1x150 RM/25 12/20 kV | 250 | 0.206 | 0.116 | 0.319 | cs | 150 | 0.00403 | MV
NA2XS2Y 1x120 RM/25 12/20 kV | 230 | 0.253 | 0.119 | 0.283 | cs | 120 | 0.00403 | MV
NA2XS2Y 1x70 RM/25 12/20 kV | 190 | 0.443 | 0.132 | 0.22 | cs | 70 | 0.00403 | MV
NA2XS2Y 1x150 RM/25 6/10 kV | 360 | 0.206 | 0.11 | 0.315 | cs | 150 | 0.00403 | MV
NA2XS2Y 1x120 RM/25 6/10 kV | 340 | 0.253 | 0.113 | 0.28 | cs | 120 | 0.00403 | MV
NA2XS2Y 1x70 RM/25 6/10 kV | 280 | 0.443 | 0.123 | 0.217 | cs | 70 | 0.00403 | MV
N2XS(FL)2Y 1x120 RM/35 64/110 kV | 112 | 0.153 | 0.166 | 0.366 | cs | 120 | 0.00393 | HV
N2XS(FL)2Y 1x185 RM/35 64/110 kV | 125 | 0.099 | 0.156 | 0.457 | cs | 185 | 0.00393 | HV
N2XS(FL)2Y 1x240 RM/35 64/110 kV | 135 | 0.075 | 0.149 | 0.526 | cs | 240 | 0.00393 | HV
N2XS(FL)2Y 1x300 RM/35 64/110 kV | 144 | 0.06 | 0.144 | 0.588 | cs | 300 | 0.00393 | HV
15-AL1/3-ST1A 0.4 | 11 | 1.8769 | 0.35 | 0.105 | ol | 16 | 0.00403 | LV
24-AL1/4-ST1A 0.4 | 11.25 | 1.2012 | 0.335 | 0.14 | ol | 24 | 0.00403 | LV
48-AL1/8-ST1A 0.4 | 12.2 | 0.5939 | 0.3 | 0.21 | ol | 48 | 0.00403 | LV
94-AL1/15-ST1A 0.4 | 13.2 | 0.306 | 0.29 | 0.35 | ol | 94 | 0.00403 | LV
34-AL1/6-ST1A 10.0 | 9.7 | 0.8342 | 0.36 | 0.17 | ol | 34 | 0.00403 | MV
48-AL1/8-ST1A 10.0 | 10.1 | 0.5939 | 0.35 | 0.21 | ol | 48 | 0.00403 | MV
70-AL1/11-ST1A 10.0 | 10.4 | 0.4132 | 0.339 | 0.29 | ol | 70 | 0.00403 | MV
94-AL1/15-ST1A 10.0 | 10.75 | 0.306 | 0.33 | 0.35 | ol | 94 | 0.00403 | MV
122-AL1/20-ST1A 10.0 | 11.1 | 0.2376 | 0.323 | 0.41 | ol | 122 | 0.00403 | MV
149-AL1/24-ST1A 10.0 | 11.25 | 0.194 | 0.315 | 0.47 | ol | 149 | 0.00403 | MV
34-AL1/6-ST1A 20.0 | 9.15 | 0.8342 | 0.382 | 0.17 | ol | 34 | 0.00403 | MV
48-AL1/8-ST1A 20.0 | 9.5 | 0.5939 | 0.372 | 0.21 | ol | 48 | 0.00403 | MV
70-AL1/11-ST1A 20.0 | 9.7 | 0.4132 | 0.36 | 0.29 | ol | 70 | 0.00403 | MV
94-AL1/15-ST1A 20.0 | 10 | 0.306 | 0.35 | 0.35 | ol | 94 | 0.00403 | MV
122-AL1/20-ST1A 20.0 | 10.3 | 0.2376 | 0.344 | 0.41 | ol | 122 | 0.00403 | MV
149-AL1/24-ST1A 20.0 | 10.5 | 0.194 | 0.337 | 0.47 | ol | 149 | 0.00403 | MV
184-AL1/30-ST1A 20.0 | 10.75 | 0.1571 | 0.33 | 0.535 | ol | 184 | 0.00403 | MV
243-AL1/39-ST1A 20.0 | 11 | 0.1188 | 0.32 | 0.645 | ol | 243 | 0.00403 | MV
48-AL1/8-ST1A 110.0 | 8 | 0.5939 | 0.46 | 0.21 | ol | 48 | 0.00403 | HV
70-AL1/11-ST1A 110.0 | 8.4 | 0.4132 | 0.45 | 0.29 | ol | 70 | 0.00403 | HV
94-AL1/15-ST1A 110.0 | 8.65 | 0.306 | 0.44 | 0.35 | ol | 94 | 0.00403 | HV
122-AL1/20-ST1A 110.0 | 8.5 | 0.2376 | 0.43 | 0.41 | ol | 122 | 0.00403 | HV
149-AL1/24-ST1A 110.0 | 8.75 | 0.194 | 0.41 | 0.47 | ol | 149 | 0.00403 | HV
184-AL1/30-ST1A 110.0 | 8.8 | 0.1571 | 0.4 | 0.535 | ol | 184 | 0.00403 | HV
243-AL1/39-ST1A 110.0 | 9 | 0.1188 | 0.39 | 0.645 | ol | 243 | 0.00403 | HV
305-AL1/39-ST1A 110.0 | 9.2 | 0.0949 | 0.38 | 0.74 | ol | 305 | 0.00403 | HV
490-AL1/64-ST1A 110.0 | 9.75 | 0.059 | 0.37 | 0.96 | ol | 490 | 0.00403 | HV
679-AL1/86-ST1A 110.0 | 9.95 | 0.042 | 0.36 | 1.15 | ol | 679 | 0.00403 | HV
490-AL1/64-ST1A 220.0 | 10 | 0.059 | 0.285 | 0.96 | ol | 490 | 0.00403 | HV
679-AL1/86-ST1A 220.0 | 11.7 | 0.042 | 0.275 | 1.15 | ol | 679 | 0.00403 | HV
490-AL1/64-ST1A 380.0 | 11 | 0.059 | 0.253 | 0.96 | ol | 490 | 0.00403 | HV
679-AL1/86-ST1A 380.0 | 14.6 | 0.042 | 0.25 | 1.15 | ol | 679 | 0.00403 | HV

## trafo_std_types
| i0_percent | pfe_kw | vkr_percent | sn_mva | vn_lv_kv | vn_hv_kv | vk_percent | shift_degree | vector_group | tap_side | tap_neutral | tap_min | tap_max | tap_step_degree | tap_step_percent | tap_phase_shifter
160 MVA 380/110 kV | 0.06 | 60 | 0.25 | 160 | 110 | 380 | 12.2 | 0 | Yy0 | hv | 0 | -9 | 9 | 0 | 1.5 | FALSE
100 MVA 220/110 kV | 0.06 | 55 | 0.26 | 100 | 110 | 220 | 12 | 0 | Yy0 | hv | 0 | -9 | 9 | 0 | 1.5 | FALSE
63 MVA 110/20 kV | 0.04 | 22 | 0.32 | 63 | 20 | 110 | 18 | 150 | YNd5 | hv | 0 | -9 | 9 | 0 | 1.5 | FALSE
40 MVA 110/20 kV | 0.05 | 18 | 0.34 | 40 | 20 | 110 | 16.2 | 150 | YNd5 | hv | 0 | -9 | 9 | 0 | 1.5 | FALSE
25 MVA 110/20 kV | 0.07 | 14 | 0.41 | 25 | 20 | 110 | 12 | 150 | YNd5 | hv | 0 | -9 | 9 | 0 | 1.5 | FALSE
63 MVA 110/10 kV | 0.04 | 22 | 0.32 | 63 | 10 | 110 | 18 | 150 | YNd5 | hv | 0 | -9 | 9 | 0 | 1.5 | FALSE
40 MVA 110/10 kV | 0.05 | 18 | 0.34 | 40 | 10 | 110 | 16.2 | 150 | YNd5 | hv | 0 | -9 | 9 | 0 | 1.5 | FALSE
25 MVA 110/10 kV | 0.07 | 14 | 0.41 | 25 | 10 | 110 | 12 | 150 | YNd5 | hv | 0 | -9 | 9 | 0 | 1.5 | FALSE
0.25 MVA 20/0.4 kV | 0.32 | 0.8 | 1.44 | 0.25 | 0.4 | 20 | 6 | 150 | Yzn5 | hv | 0 | -2 | 2 | 0 | 2.5 | FALSE
0.4 MVA 20/0.4 kV | 0.3375 | 1.35 | 1.425 | 0.4 | 0.4 | 20 | 6 | 150 | Dyn5 | hv | 0 | -2 | 2 | 0 | 2.5 | FALSE
0.63 MVA 20/0.4 kV | 0.2619 | 1.65 | 1.206 | 0.63 | 0.4 | 20 | 6 | 150 | Dyn5 | hv | 0 | -2 | 2 | 0 | 2.5 | FALSE
0.25 MVA 10/0.4 kV | 0.24 | 0.6 | 1.2 | 0.25 | 0.4 | 10 | 4 | 150 | Dyn5 | hv | 0 | -2 | 2 | 0 | 2.5 | FALSE
0.4 MVA 10/0.4 kV | 0.2375 | 0.95 | 1.325 | 0.4 | 0.4 | 10 | 4 | 150 | Dyn5 | hv | 0 | -2 | 2 | 0 | 2.5 | FALSE
0.63 MVA 10/0.4 kV | 0.1873 | 1.18 | 1.0794 | 0.63 | 0.4 | 10 | 4 | 150 | Dyn5 | hv | 0 | -2 | 2 | 0 | 2.5 | FALSE

## trafo3w_std_types
| sn_hv_mva | sn_mv_mva | sn_lv_mva | vn_hv_kv | vn_mv_kv | vn_lv_kv | vk_hv_percent | vk_mv_percent | vk_lv_percent | vkr_hv_percent | vkr_mv_percent | vkr_lv_percent | pfe_kw | i0_percent | shift_mv_degree | shift_lv_degree | vector_group | tap_side | tap_neutral | tap_min | tap_max | tap_step_percent
63/25/38 MVA 110/20/10 kV | 63 | 25 | 38 | 110 | 20 | 10 | 10.4 | 10.4 | 10.4 | 0.28 | 0.32 | 0.35 | 35 | 0.89 | 0 | 0 | YN0yn0yn0 | hv | 0 | -10 | 10 | 1.2
63/25/38 MVA 110/10/10 kV | 63 | 25 | 38 | 110 | 10 | 10 | 10.4 | 10.4 | 10.4 | 0.28 | 0.32 | 0.35 | 35 | 0.89 | 0 | 0 | YN0yn0yn0 | hv | 0 | -10 | 10 | 1.2

## fuse_std_types
| fuse_type | i_rated_a | t_avg | t_min | t_total | x_avg | x_min | x_total
HV 100A | HV 100A | 100 | 0 | [10.0, 3.64, 0.854, 0.281, 0.1, 0.0531, 0.022, 0.01] | [10.0, 4.267, 1.21, 0.403, 0.1, 0.058, 0.022, 0.01] | 0 | [300.0, 350.0, 450.0, 550.0, 700.0, 850.0, 1200.0, 1752.0] | [600.0, 700.0, 900.0, 1150.0, 1665.0, 2000.0, 3000.0, 4313.0]
HV 10A | HV 10A | 10 | 0 | [10.0, 1675.0, 0.344, 0.156, 0.1, 0.0417, 0.0171, 0.01] | [10.0, 1.3, 0.3, 0.155, 0.1, 0.0555, 0.023, 0.01] | 0 | [30.0, 32.0, 35.0, 37.0, 39.0, 50.0, 70.0, 88.0] | [60.0, 70.0, 80.0, 87.0, 94.0, 110.0, 150.0, 216.0]
HV 125A | HV 125A | 125 | 0 | [10.0, 1.82, 0.344, 0.1, 0.0467, 0.0269, 0.01] | [10.0, 2.478, 0.426, 0.1, 0.0427, 0.0211, 0.01] | 0 | [375.0, 500.0, 700.0, 925.0, 1200.0, 1500.0, 2341.0] | [750.0, 1000.0, 1500.0, 2200.0, 3000.0, 4000.0, 5765.0]
HV 160A | HV 160A | 160 | 0 | [10.0, 4.15, 1.03, 0.198, 0.1, 0.051, 0.0172, 0.01] | [10.0, 2.3, 0.734, 0.274, 0.1, 0.046, 0.0177, 0.01] | 0 | [480.0, 550.0, 700.0, 1000.0, 1260.0, 1600.0, 2500.0, 3227.0] | [960.0, 1300.0, 1700.0, 2200.0, 2996.0, 4000.0, 6000.0, 7946.0]
HV 16A | HV 16A | 16 | 0 | [10.0, 0.352, 0.164, 0.1, 0.0649, 0.0342, 0.01] | [10.0, 2.34, 0.722, 0.181, 0.1, 0.055, 0.0296, 0.01] | 0 | [48.0, 60.0, 65.0, 71.0, 80.0, 100.0, 162.0] | [96.0, 110.0, 125.0, 150.0, 168.0, 200.0, 250.0, 398.0]
HV 200A | HV 200A | 200 | 0 | [10.0, 4.267, 1.21, 0.403, 0.1, 0.058, 0.022, 0.01] | [10.0, 3.73, 1.654, 0.328, 0.1, 0.0531, 0.019, 0.01] | 0 | [600.0, 700.0, 900.0, 1150.0, 1665.0, 2000.0, 3000.0, 4313.0] | [1200.0, 1500.0, 1800.0, 2700.0, 3960.0, 5000.0, 7500.0, 10620.0]
HV 20A | HV 20A | 20 | 0 | [10.0, 1.3, 0.3, 0.155, 0.1, 0.0555, 0.023, 0.01] | [10.0, 1.3, 0.161, 0.1, 0.0611, 0.0399, 0.0141, 0.01] | 0 | [60.0, 70.0, 80.0, 87.0, 94.0, 110.0, 150.0, 216.0] | [120.0, 150.0, 200.0, 223.0, 260.0, 300.0, 450.0, 532.0]
HV 25A | HV 25A | 25 | 0 | [10.0, 2.512, 0.833, 0.299, 0.1, 0.0372, 0.0223, 0.01] | [10.0, 3.125, 0.597, 0.198, 0.1, 0.0378, 0.022, 0.01] | 0 | [75.0, 82.0, 90.0, 100.0, 124.0, 170.0, 200.0, 289.0] | [150.0, 170.0, 210.0, 250.0, 294.0, 400.0, 500.0, 711.0]
HV 31.5A | HV 31.5A | 31.5 | 0 | [10.0, 2.34, 0.722, 0.181, 0.1, 0.055, 0.0296, 0.01] | [10.0, 2.84, 0.368, 0.164, 0.1, 0.0621, 0.0378, 0.0195, 0.01] | 0 | [95.0, 110.0, 125.0, 150.0, 165.0, 200.0, 250.0, 390.0] | [189.0, 220.0, 300.0, 350.0, 393.0, 450.0, 530.0, 700.0, 960.0]
HV 40A | HV 40A | 40 | 0 | [10.0, 1.3, 0.161, 0.1, 0.0611, 0.0399, 0.0141, 0.01] | [10.0, 2.05, 0.369, 0.198, 0.1, 0.051, 0.0298, 0.01] | 0 | [120.0, 150.0, 200.0, 223.0, 260.0, 300.0, 450.0, 532.0] | [240.0, 300.0, 400.0, 450.0, 530.0, 650.0, 800.0, 1311.0]
HV 50A | HV 50A | 50 | 0 | [10.0, 3.215, 0.597, 0.198, 0.1, 0.0378, 0.022, 0.01] | [10.0, 3.64, 0.854, 0.281, 0.1, 0.0531, 0.022, 0.01] | 0 | [150.0, 170.0, 210.0, 250.0, 294.0, 400.0, 500.0, 711.0] | [300.0, 350.0, 450.0, 550.0, 700.0, 850.0, 1200.0, 1752.0]
HV 6.3A | HV 6.3A | 6.3 | 0 | [10.0, 1.39, 0.344, 0.168, 0.1, 0.056, 0.0263, 0.01] | [10.0, 1.711, 0.516, 0.198, 0.1, 0.0634, 0.0303, 0.01] | 0 | [19.0, 19.5, 20.4, 20.8, 22.0, 25.0, 32.0, 48.0] | [38.0, 40.0, 43.0, 48.0, 53.0, 60.0, 75.0, 118.0]
HV 63A | HV 63A | 63 | 0 | [10.0, 2.84, 0.368, 0.164, 0.1, 0.0621, 0.0378, 0.0195, 0.01] | [10.0, 1.82, 0.344, 0.1, 0.0467, 0.0269, 0.01] | 0 | [189.0, 220.0, 300.0, 350.0, 393.0, 450.0, 530.0, 700.0, 961.0] | [378.0, 500.0, 700.0, 934.0, 1200.0, 1500.0, 2366.0]
HV 80A | HV 80A | 80 | 0 | [10.0, 2.05, 0.369, 0.198, 0.1, 0.051, 0.0298, 0.01] | [10.0, 4.15, 1.03, 0.198, 0.1, 0.051, 0.0172, 0.01] | 0 | [240.0, 300.0, 400.0, 450.0, 530.0, 650.0, 800.0, 1311.0] | [480.0, 550.0, 700.0, 1000.0, 1260.0, 1600.0, 2500.0, 3227.0]
Siemens NH-1-100 | Siemens NH-1-100 | 100 | [5400.0, 2000.0, 400.0, 20.0, 1.0, 0.2, 0.012, 0.004] | 0 | 0 | [150.0, 190.0, 250.0, 430.0, 900.0, 1250.0, 2700.0, 3600.0] | 0 | 0
Siemens NH-1-125 | Siemens NH-1-125 | 125 | [4800.0, 120.0, 7.0, 0.1, 0.004] | 0 | 0 | [180.0, 400.0, 740.0, 2000.0, 4250.0] | 0 | 0
Siemens NH-1-16 | Siemens NH-1-16 | 16 | [4000.0, 400.0, 2.0, 0.1, 0.04, 0.01] | 0 | 0 | [26.0, 35.0, 75.0, 150.0, 200.0, 300.0] | 0 | 0
Siemens NH-1-160 | Siemens NH-1-160 | 160 | [4800.0, 120.0, 7.0, 0.1, 0.004] | 0 | 0 | [210.0, 500.0, 900.0, 2300.0, 5000.0] | 0 | 0
Siemens NH-1-25 | Siemens NH-1-25 | 25 | [4000.0, 1000.0, 10.0, 0.2, 0.02, 0.01] | 0 | 0 | [40.0, 50.0, 100.0, 210.0, 400.0, 500.0] | 0 | 0
Siemens NH-1-50 | Siemens NH-1-50 | 50 | [4000.0, 40.0, 4.0, 1.0, 0.02, 0.01] | 0 | 0 | [86.0, 200.0, 300.0, 400.0, 1000.0, 1280.0] | 0 | 0
Siemens NH-1-63 | Siemens NH-1-63 | 63 | [4000.0, 100.0, 10.0, 2.0, 0.04, 0.01] | 0 | 0 | [100.0, 200.0, 300.0, 400.0, 1000.0, 1500.0] | 0 | 0
Siemens NH-1-80 | Siemens NH-1-80 | 80 | [4800.0, 120.0, 7.0, 0.1, 0.01] | 0 | 0 | [150.58, 250.0, 450.0, 1150.0, 2470.0] | 0 | 0
Siemens NH-2-1000 | Siemens NH-2-1000 | 1000 | [4800.0, 120.0, 7.0, 0.1, 0.004] | 0 | 0 | [1900.0, 3500.0, 8400.0, 24000.0, 52000.0] | 0 | 0
Siemens NH-2-200 | Siemens NH-2-200 | 200 | [4800.0, 120.0, 7.0, 0.1, 0.004] | 0 | 0 | [280.0, 650.0, 1200.0, 3000.0, 7000.0] | 0 | 0
Siemens NH-2-224 | Siemens NH-2-224 | 224 | [4800.0, 120.0, 7.0, 0.2, 0.04, 0.004] | 0 | 0 | [400.0, 750.0, 1453.0, 3025.0, 4315.0, 7600.0] | 0 | 0
Siemens NH-2-250 | Siemens NH-2-250 | 250 | [4800.0, 120.0, 7.0, 0.1, 0.004] | 0 | 0 | [450.0, 800.0, 1650.0, 4000.0, 8500.0] | 0 | 0
Siemens NH-2-315 | Siemens NH-2-315 | 315 | [4800.0, 120.0, 7.0, 0.1, 0.004] | 0 | 0 | [550.0, 920.0, 1900.0, 5000.0, 11000.0] | 0 | 0
Siemens NH-2-355 | Siemens NH-2-355 | 355 | [4800.0, 120.0, 6.0, 0.1, 0.004] | 0 | 0 | [650.0, 1116.27, 2350.0, 5840.0, 12790.0] | 0 | 0
Siemens NH-2-400 | Siemens NH-2-400 | 400 | [4800.0, 120.0, 7.0, 0.1, 0.004] | 0 | 0 | [720.0, 1350.0, 2800.0, 6500.0, 15000.0] | 0 | 0
Siemens NH-2-425 | Siemens NH-2-425 | 425 | [4800.0, 120.0, 7.0, 0.1, 0.004] | 0 | 0 | [850.0, 1500.0, 3050.0, 7500.0, 16500.0] | 0 | 0
Siemens NH-2-630 | Siemens NH-2-630 | 630 | [4800.0, 120.0, 7.0, 0.1, 0.004] | 0 | 0 | [1200.0, 2000.0, 4800.0, 12000.0, 26000.0] | 0 | 0

## dtypes
| element | column | dtype
0 | bus | name | object
1 | bus | vn_kv | float64
2 | bus | type | object
3 | bus | zone | object
4 | bus | in_service | bool
5 | load | name | object
6 | load | bus | uint32
7 | load | p_mw | float64
8 | load | q_mvar | float64
9 | load | const_z_percent | float64
10 | load | const_i_percent | float64
11 | load | sn_mva | float64
12 | load | scaling | float64
13 | load | in_service | bool
14 | load | type | object
15 | ext_grid | name | object
16 | ext_grid | bus | uint32
17 | ext_grid | vm_pu | float64
18 | ext_grid | va_degree | float64
19 | ext_grid | slack_weight | float64
20 | ext_grid | in_service | bool
21 | line | name | object
22 | line | std_type | object
23 | line | from_bus | uint32
24 | line | to_bus | uint32
25 | line | length_km | float64
26 | line | r_ohm_per_km | float64
27 | line | x_ohm_per_km | float64
28 | line | c_nf_per_km | float64
29 | line | g_us_per_km | float64
30 | line | max_i_ka | float64
31 | line | df | float64
32 | line | parallel | uint32
33 | line | type | object
34 | line | in_service | bool
35 | trafo | name | object
36 | trafo | std_type | object
37 | trafo | hv_bus | uint32
38 | trafo | lv_bus | uint32
39 | trafo | sn_mva | float64
40 | trafo | vn_hv_kv | float64
41 | trafo | vn_lv_kv | float64
42 | trafo | vk_percent | float64
43 | trafo | vkr_percent | float64
44 | trafo | pfe_kw | float64
45 | trafo | i0_percent | float64
46 | trafo | shift_degree | float64
47 | trafo | tap_side | object
48 | trafo | tap_neutral | int32
49 | trafo | tap_min | int32
50 | trafo | tap_max | int32
51 | trafo | tap_step_percent | float64
52 | trafo | tap_step_degree | float64
53 | trafo | tap_pos | int32
54 | trafo | tap_phase_shifter | bool
55 | trafo | parallel | uint32
56 | trafo | df | float64
57 | trafo | in_service | bool
58 | line_geodata | coords | object
59 | bus_geodata | x | float64
60 | bus_geodata | y | float64
61 | bus_geodata | coords | object

## parameters
| version | format_version | converged | OPF_converged | name | f_hz | sn_mva
0 | 2.14.6 | 2.14.0 | FALSE | FALSE |  | 50 | 1