## bus
| name | vn_kv | type | zone | in_service
0 | bus_LV_3392-21_2_2_node_133 | 0.4 | n |  | TRUE
1 | bus_LV_3392-21_2_2_node_135 | 0.4 | n |  | TRUE
2 | bus_LV_3392-21_2_2_node_136 | 0.4 | n |  | TRUE
3 | bus_LV_3392-21_2_2_node_139 | 0.4 | n |  | TRUE
4 | bus_LV_3392-21_2_2_node_137 | 0.4 | n |  | TRUE
5 | bus_LV_3392-21_2_2_node_186 | 0.4 | n |  | TRUE
6 | bus_LV_3392-21_2_2_node_41 | 0.4 | n |  | TRUE
7 | bus_LV_3392-21_2_2_node_247 | 0.4 | n |  | TRUE
8 | bus_LV_3392-21_2_2_node_198 | 0.4 | n |  | TRUE
9 | bus_LV_3392-21_2_2_node_262 | 0.4 | n |  | TRUE
10 | bus_LV_3392-21_2_2_node_251 | 0.4 | n |  | TRUE
11 | bus_LV_3392-21_2_2_node_263 | 0.4 | n |  | TRUE
12 | bus_LV_3392-21_2_2_node_264 | 0.4 | n |  | TRUE
13 | bus_LV_3392-21_2_2_node_282 | 0.4 | n |  | TRUE
14 | bus_LV_3392-21_2_2_node_265 | 0.4 | n |  | TRUE
15 | bus_LV_3392-21_2_2_node_280 | 0.4 | n |  | TRUE
16 | bus_LV_3392-21_2_2_node_266 | 0.4 | n |  | TRUE
17 | bus_LV_3392-21_2_2_node_270 | 0.4 | n |  | TRUE
18 | bus_LV_3392-21_2_2_node_267 | 0.4 | n |  | TRUE
19 | bus_LV_3392-21_2_2_node_268 | 0.4 | n |  | TRUE
20 | bus_LV_3392-21_2_2_node_269 | 0.4 | n |  | TRUE
21 | bus_LV_3392-21_2_2_node_246 | 0.4 | n |  | TRUE
22 | bus_LV_3392-21_2_2_node_252 | 0.4 | n |  | TRUE
23 | bus_LV_3392-21_2_2_node_276 | 0.4 | n |  | TRUE
24 | bus_LV_3392-21_2_2_node_277 | 0.4 | n |  | TRUE
25 | bus_LV_3392-21_2_2_node_278 | 0.4 | n |  | TRUE
26 | bus_LV_3392-21_2_2_node_279 | 0.4 | n |  | TRUE
27 | bus_LV_3392-21_2_2_node_281 | 0.4 | n |  | TRUE
28 | bus_LV_3392-21_2_2_node_294 | 0.4 | n |  | TRUE
29 | bus_LV_3392-21_2_2_node_297 | 0.4 | n |  | TRUE
30 | bus_LV_3392-21_2_2_node_295 | 0.4 | n |  | TRUE
31 | bus_LV_3392-21_2_2_node_284 | 0.4 | n |  | TRUE
32 | bus_LV_3392-21_2_2_node_288 | 0.4 | n |  | TRUE
33 | bus_LV_3392-21_2_2_node_289 | 0.4 | n |  | TRUE
34 | bus_LV_3392-21_2_2_node_290 | 0.4 | n |  | TRUE
35 | bus_LV_3392-21_2_2_node_296 | 0.4 | n |  | TRUE
36 | bus_LV_3392-21_2_2_node_293 | 0.4 | n |  | TRUE
37 | bus_LV_3392-21_2_2_node_40 | 0.4 | n |  | TRUE
38 | bus_LV_3392-21_2_2_node_45 | 0.4 | n |  | TRUE
39 | bus_LV_3392-21_2_2_node_43 | 0.4 | n |  | TRUE
40 | bus_LV_3392-21_2_2_node_44 | 0.4 | n |  | TRUE
41 | bus_LV_3392-21_2_2_node_46 | 0.4 | n |  | TRUE
42 | bus_LV_3392-21_2_2_node_47 | 0.4 | n |  | TRUE
43 | bus_LV_3392-21_2_2_node_298 | 0.4 | n |  | TRUE
44 | bus_LV_3392-21_2_2_node_299 | 0.4 | n |  | TRUE
45 | bus_LV_3392-21_2_2_node_187 | 0.4 | n |  | TRUE
46 | bus_LV_3392-21_2_2_node_188 | 0.4 | n |  | TRUE
47 | bus_LV_3392-21_2_2_node_200 | 0.4 | n |  | TRUE
48 | bus_LV_3392-21_2_2_node_244 | 0.4 | n |  | TRUE
49 | bus_LV_3392-21_2_2_node_245 | 0.4 | n |  | TRUE
50 | bus_LV_3392-21_2_2_node_248 | 0.4 | n |  | TRUE
51 | bus_LV_3392-21_2_2_node_249 | 0.4 | n |  | TRUE
52 | bus_LV_3392-21_2_2_node_250 | 0.4 | n |  | TRUE
53 | bus_LV_3392-21_2_2_node_253 | 0.4 | n |  | TRUE
54 | bus_LV_3392-21_2_2_node_254 | 0.4 | n |  | TRUE
55 | bus_MV_0_node_186 | 20 | n |  | TRUE

## load
| name | bus | p_mw | q_mvar | const_z_percent | const_i_percent | sn_mva | scaling | in_service | type
0 | LV_3392-21_2_2_load_133 | 0 | 0.0018284 | 0.00045824 | 0 | 0 |  | 1 | TRUE | wye
1 | LV_3392-21_2_2_load_186 | 5 | 0.001707 | 0.0004278 | 0 | 0 |  | 1 | TRUE | wye
2 | LV_3392-21_2_2_load_247 | 7 | 0.00011342 | 2.8426e-05 | 0 | 0 |  | 1 | TRUE | wye
3 | LV_3392-21_2_2_load_198 | 8 | 0.0027173 | 0.00068103 | 0 | 0 |  | 1 | TRUE | wye
4 | LV_3392-21_2_2_load_262 | 9 | 0.00031651 | 7.9324e-05 | 0 | 0 |  | 1 | TRUE | wye
5 | LV_3392-21_2_2_load_263 | 11 | 0.00010718 | 2.6861e-05 | 0 | 0 |  | 1 | TRUE | wye
6 | LV_3392-21_2_2_load_265 | 14 | 0.00052645 | 0.00013194 | 0 | 0 |  | 1 | TRUE | wye
7 | LV_3392-21_2_2_load_280 | 15 | 0.00039495 | 9.8983e-05 | 0 | 0 |  | 1 | TRUE | wye
8 | LV_3392-21_2_2_load_266 | 16 | 0.00024021 | 6.0203e-05 | 0 | 0 |  | 1 | TRUE | wye
9 | LV_3392-21_2_2_load_267 | 18 | 0.00030724 | 7.7002e-05 | 0 | 0 |  | 1 | TRUE | wye
10 | LV_3392-21_2_2_load_268 | 19 | 0.00025024 | 6.2717e-05 | 0 | 0 |  | 1 | TRUE | wye
11 | LV_3392-21_2_2_load_252 | 22 | 0.00012885 | 3.2292e-05 | 0 | 0 |  | 1 | TRUE | wye
12 | LV_3392-21_2_2_load_276 | 23 | 0.0004935 | 0.00012368 | 0 | 0 |  | 1 | TRUE | wye
13 | LV_3392-21_2_2_load_279 | 26 | 0.00024694 | 6.1889e-05 | 0 | 0 |  | 1 | TRUE | wye
14 | LV_3392-21_2_2_load_294 | 28 | 0.000173 | 4.3358e-05 | 0 | 0 |  | 1 | TRUE | wye
15 | LV_3392-21_2_2_load_297 | 29 | 9.6266e-05 | 2.4127e-05 | 0 | 0 |  | 1 | TRUE | wye
16 | LV_3392-21_2_2_load_295 | 30 | 0.00011376 | 2.851e-05 | 0 | 0 |  | 1 | TRUE | wye
17 | LV_3392-21_2_2_load_288 | 32 | 0.00017727 | 4.4427e-05 | 0 | 0 |  | 1 | TRUE | wye
18 | LV_3392-21_2_2_load_290 | 34 | 0.00055606 | 0.00013936 | 0 | 0 |  | 1 | TRUE | wye
19 | LV_3392-21_2_2_load_296 | 35 | 0.0016959 | 0.00042504 | 0 | 0 |  | 1 | TRUE | wye
20 | LV_3392-21_2_2_load_293 | 36 | 0.00015758 | 3.9492e-05 | 0 | 0 |  | 1 | TRUE | wye
21 | LV_3392-21_2_2_load_45 | 38 | 0.00097481 | 0.00024431 | 0 | 0 |  | 1 | TRUE | wye
22 | LV_3392-21_2_2_load_43 | 39 | 0.00038077 | 9.5431e-05 | 0 | 0 |  | 1 | TRUE | wye
23 | LV_3392-21_2_2_load_44 | 40 | 0.00025023 | 6.2713e-05 | 0 | 0 |  | 1 | TRUE | wye
24 | LV_3392-21_2_2_load_46 | 41 | 0.00045531 | 0.00011411 | 0 | 0 |  | 1 | TRUE | wye
25 | LV_3392-21_2_2_load_47 | 42 | 0.00032337 | 8.1043e-05 | 0 | 0 |  | 1 | TRUE | wye
26 | LV_3392-21_2_2_load_298 | 43 | 0.00015511 | 3.8875e-05 | 0 | 0 |  | 1 | TRUE | wye
27 | LV_3392-21_2_2_load_299 | 44 | 0.00034962 | 8.7622e-05 | 0 | 0 |  | 1 | TRUE | wye
28 | LV_3392-21_2_2_load_187 | 45 | 0.00088769 | 0.00022248 | 0 | 0 |  | 1 | TRUE | wye
29 | LV_3392-21_2_2_load_188 | 46 | 0.0018296 | 0.00045853 | 0 | 0 |  | 1 | TRUE | wye
30 | LV_3392-21_2_2_load_200 | 47 | 0.01257 | 0.0031502 | 0 | 0 |  | 1 | TRUE | wye
31 | LV_3392-21_2_2_load_244 | 48 | 0.00019658 | 4.9268e-05 | 0 | 0 |  | 1 | TRUE | wye
32 | LV_3392-21_2_2_load_245 | 49 | 5.612e-05 | 1.4065e-05 | 0 | 0 |  | 1 | TRUE | wye
33 | LV_3392-21_2_2_load_248 | 50 | 0.00042774 | 0.0001072 | 0 | 0 |  | 1 | TRUE | wye
34 | LV_3392-21_2_2_load_253 | 53 | 0.00079672 | 0.00019968 | 0 | 0 |  | 1 | TRUE | wye
35 | LV_3392-21_2_2_load_254 | 54 | 0.00012464 | 3.1237e-05 | 0 | 0 |  | 1 | TRUE | wye

## ext_grid
| name | bus | vm_pu | va_degree | slack_weight | in_service
0 |  | 5 | 1 | 0 | 1 | TRUE

## line
| name | std_type | from_bus | to_bus | length_km | r_ohm_per_km | x_ohm_per_km | c_nf_per_km | g_us_per_km | max_i_ka | df | parallel | type | in_service
0 | LV_3392-21_2_2_line_0 | NAYY 4x150 SE | 0 | 1 | 0.059156 | 0.208 | 0.08 | 261 | 0 | 0.27 | 1 | 1 | cs | TRUE
1 | LV_3392-21_2_2_line_1 | NAYY 4x150 SE | 1 | 2 | 0.095586 | 0.208 | 0.08 | 261 | 0 | 0.27 | 1 | 1 | cs | TRUE
2 | LV_3392-21_2_2_line_2 | NAYY 4x150 SE | 1 | 3 | 0.087638 | 0.208 | 0.08 | 261 | 0 | 0.27 | 1 | 1 | cs | TRUE
3 | LV_3392-21_2_2_line_3 | NAYY 4x150 SE | 2 | 4 | 0.38393 | 0.208 | 0.08 | 261 | 0 | 0.27 | 1 | 1 | cs | TRUE
4 | LV_3392-21_2_2_line_4 | NAYY 4x150 SE | 2 | 5 | 0.16172 | 0.208 | 0.08 | 261 | 0 | 0.27 | 1 | 1 | cs | TRUE
5 | LV_3392-21_2_2_line_5 | NAYY 4x150 SE | 3 | 8 | 0.27546 | 0.208 | 0.08 | 261 | 0 | 0.27 | 1 | 1 | cs | TRUE
6 | LV_3392-21_2_2_line_6 | NAYY 4x150 SE | 4 | 6 | 0.15095 | 0.208 | 0.08 | 261 | 0 | 0.27 | 1 | 1 | cs | TRUE
7 | LV_3392-21_2_2_line_7 | NAYY 4x150 SE | 4 | 7 | 0.25604 | 0.208 | 0.08 | 261 | 0 | 0.27 | 1 | 1 | cs | TRUE
8 | LV_3392-21_2_2_line_8 | NAYY 4x150 SE | 5 | 45 | 0.014608 | 0.208 | 0.08 | 261 | 0 | 0.27 | 1 | 1 | cs | TRUE
9 | LV_3392-21_2_2_line_9 | NAYY 4x150 SE | 6 | 19 | 0.020481 | 0.208 | 0.08 | 261 | 0 | 0.27 | 1 | 1 | cs | TRUE
10 | LV_3392-21_2_2_line_10 | NAYY 4x150 SE | 6 | 37 | 0.62438 | 0.208 | 0.08 | 261 | 0 | 0.27 | 1 | 1 | cs | TRUE
11 | LV_3392-21_2_2_line_11 | NAYY 4x150 SE | 7 | 44 | 0.00012899 | 0.208 | 0.08 | 261 | 0 | 0.27 | 1 | 1 | cs | TRUE
12 | LV_3392-21_2_2_line_12 | NAYY 4x150 SE | 9 | 10 | 0.0086726 | 0.208 | 0.08 | 261 | 0 | 0.27 | 1 | 1 | cs | TRUE
13 | LV_3392-21_2_2_line_13 | NAYY 4x150 SE | 9 | 11 | 0.0037713 | 0.208 | 0.08 | 261 | 0 | 0.27 | 1 | 1 | cs | TRUE
14 | LV_3392-21_2_2_line_14 | NAYY 4x150 SE | 10 | 51 | 0.017026 | 0.208 | 0.08 | 261 | 0 | 0.27 | 1 | 1 | cs | TRUE
15 | LV_3392-21_2_2_line_15 | NAYY 4x150 SE | 11 | 12 | 0.013938 | 0.208 | 0.08 | 261 | 0 | 0.27 | 1 | 1 | cs | TRUE
16 | LV_3392-21_2_2_line_16 | NAYY 4x150 SE | 12 | 13 | 0.025469 | 0.208 | 0.08 | 261 | 0 | 0.27 | 1 | 1 | cs | TRUE
17 | LV_3392-21_2_2_line_17 | NAYY 4x150 SE | 13 | 30 | 0.043688 | 0.208 | 0.08 | 261 | 0 | 0.27 | 1 | 1 | cs | TRUE
18 | LV_3392-21_2_2_line_18 | NAYY 4x150 SE | 14 | 15 | 0.035629 | 0.208 | 0.08 | 261 | 0 | 0.27 | 1 | 1 | cs | TRUE
19 | LV_3392-21_2_2_line_19 | NAYY 4x150 SE | 15 | 25 | 0.022358 | 0.208 | 0.08 | 261 | 0 | 0.27 | 1 | 1 | cs | TRUE
20 | LV_3392-21_2_2_line_20 | NAYY 4x150 SE | 16 | 17 | 0.0083814 | 0.208 | 0.08 | 261 | 0 | 0.27 | 1 | 1 | cs | TRUE
21 | LV_3392-21_2_2_line_21 | NAYY 4x150 SE | 17 | 22 | 0.01153 | 0.208 | 0.08 | 261 | 0 | 0.27 | 1 | 1 | cs | TRUE
22 | LV_3392-21_2_2_line_22 | NAYY 4x150 SE | 17 | 20 | 0.013511 | 0.208 | 0.08 | 261 | 0 | 0.27 | 1 | 1 | cs | TRUE
23 | LV_3392-21_2_2_line_23 | NAYY 4x150 SE | 18 | 19 | 0.027491 | 0.208 | 0.08 | 261 | 0 | 0.27 | 1 | 1 | cs | TRUE
24 | LV_3392-21_2_2_line_24 | NAYY 4x150 SE | 18 | 20 | 0.036751 | 0.208 | 0.08 | 261 | 0 | 0.27 | 1 | 1 | cs | TRUE
25 | LV_3392-21_2_2_line_25 | NAYY 4x150 SE | 20 | 21 | 0.011107 | 0.208 | 0.08 | 261 | 0 | 0.27 | 1 | 1 | cs | TRUE
26 | LV_3392-21_2_2_line_26 | NAYY 4x150 SE | 21 | 31 | 0.011371 | 0.208 | 0.08 | 261 | 0 | 0.27 | 1 | 1 | cs | TRUE
27 | LV_3392-21_2_2_line_27 | NAYY 4x150 SE | 21 | 49 | 0.04366 | 0.208 | 0.08 | 261 | 0 | 0.27 | 1 | 1 | cs | TRUE
28 | LV_3392-21_2_2_line_28 | NAYY 4x150 SE | 22 | 51 | 0.022792 | 0.208 | 0.08 | 261 | 0 | 0.27 | 1 | 1 | cs | TRUE
29 | LV_3392-21_2_2_line_29 | NAYY 4x150 SE | 23 | 24 | 0.011211 | 0.208 | 0.08 | 261 | 0 | 0.27 | 1 | 1 | cs | TRUE
30 | LV_3392-21_2_2_line_30 | NAYY 4x150 SE | 23 | 25 | 0.017395 | 0.208 | 0.08 | 261 | 0 | 0.27 | 1 | 1 | cs | TRUE
31 | LV_3392-21_2_2_line_31 | NAYY 4x150 SE | 24 | 26 | 0.045969 | 0.208 | 0.08 | 261 | 0 | 0.27 | 1 | 1 | cs | TRUE
32 | LV_3392-21_2_2_line_32 | NAYY 4x150 SE | 25 | 27 | 0.12764 | 0.208 | 0.08 | 261 | 0 | 0.27 | 1 | 1 | cs | TRUE
33 | LV_3392-21_2_2_line_33 | NAYY 4x150 SE | 27 | 28 | 0.070423 | 0.208 | 0.08 | 261 | 0 | 0.27 | 1 | 1 | cs | TRUE
34 | LV_3392-21_2_2_line_34 | NAYY 4x150 SE | 27 | 29 | 0.012946 | 0.208 | 0.08 | 261 | 0 | 0.27 | 1 | 1 | cs | TRUE
35 | LV_3392-21_2_2_line_35 | NAYY 4x150 SE | 28 | 36 | 0.031123 | 0.208 | 0.08 | 261 | 0 | 0.27 | 1 | 1 | cs | TRUE
36 | LV_3392-21_2_2_line_36 | NAYY 4x150 SE | 29 | 43 | 0.042666 | 0.208 | 0.08 | 261 | 0 | 0.27 | 1 | 1 | cs | TRUE
37 | LV_3392-21_2_2_line_37 | NAYY 4x150 SE | 30 | 36 | 0.024047 | 0.208 | 0.08 | 261 | 0 | 0.27 | 1 | 1 | cs | TRUE
38 | LV_3392-21_2_2_line_38 | NAYY 4x150 SE | 31 | 32 | 0.022214 | 0.208 | 0.08 | 261 | 0 | 0.27 | 1 | 1 | cs | TRUE
39 | LV_3392-21_2_2_line_39 | NAYY 4x150 SE | 32 | 33 | 0.24215 | 0.208 | 0.08 | 261 | 0 | 0.27 | 1 | 1 | cs | TRUE
40 | LV_3392-21_2_2_line_40 | NAYY 4x150 SE | 33 | 34 | 0.037878 | 0.208 | 0.08 | 261 | 0 | 0.27 | 1 | 1 | cs | TRUE
41 | LV_3392-21_2_2_line_41 | NAYY 4x150 SE | 34 | 35 | 0.01875 | 0.208 | 0.08 | 261 | 0 | 0.27 | 1 | 1 | cs | TRUE
42 | LV_3392-21_2_2_line_42 | NAYY 4x150 SE | 37 | 38 | 0.053745 | 0.208 | 0.08 | 261 | 0 | 0.27 | 1 | 1 | cs | TRUE
43 | LV_3392-21_2_2_line_43 | NAYY 4x150 SE | 37 | 39 | 0.054113 | 0.208 | 0.08 | 261 | 0 | 0.27 | 1 | 1 | cs | TRUE
44 | LV_3392-21_2_2_line_44 | NAYY 4x150 SE | 38 | 41 | 0.013208 | 0.208 | 0.08 | 261 | 0 | 0.27 | 1 | 1 | cs | TRUE
45 | LV_3392-21_2_2_line_45 | NAYY 4x150 SE | 39 | 40 | 0.0014455 | 0.208 | 0.08 | 261 | 0 | 0.27 | 1 | 1 | cs | TRUE
46 | LV_3392-21_2_2_line_46 | NAYY 4x150 SE | 41 | 42 | 0.01765 | 0.208 | 0.08 | 261 | 0 | 0.27 | 1 | 1 | cs | TRUE
47 | LV_3392-21_2_2_line_47 | NAYY 4x150 SE | 45 | 46 | 0.002681 | 0.208 | 0.08 | 261 | 0 | 0.27 | 1 | 1 | cs | TRUE
48 | LV_3392-21_2_2_line_48 | NAYY 4x150 SE | 46 | 47 | 0.014353 | 0.208 | 0.08 | 261 | 0 | 0.27 | 1 | 1 | cs | TRUE
49 | LV_3392-21_2_2_line_49 | NAYY 4x150 SE | 48 | 49 | 0.016505 | 0.208 | 0.08 | 261 | 0 | 0.27 | 1 | 1 | cs | TRUE
50 | LV_3392-21_2_2_line_50 | NAYY 4x150 SE | 50 | 51 | 0.0050239 | 0.208 | 0.08 | 261 | 0 | 0.27 | 1 | 1 | cs | TRUE
51 | LV_3392-21_2_2_line_51 | NAYY 4x150 SE | 50 | 52 | 0.021101 | 0.208 | 0.08 | 261 | 0 | 0.27 | 1 | 1 | cs | TRUE
52 | LV_3392-21_2_2_line_52 | NAYY 4x150 SE | 52 | 53 | 0.019234 | 0.208 | 0.08 | 261 | 0 | 0.27 | 1 | 1 | cs | TRUE
53 | LV_3392-21_2_2_line_53 | NAYY 4x150 SE | 52 | 54 | 0.036886 | 0.208 | 0.08 | 261 | 0 | 0.27 | 1 | 1 | cs | TRUE

## trafo
| name | std_type | hv_bus | lv_bus | sn_mva | vn_hv_kv | vn_lv_kv | vk_percent | vkr_percent | pfe_kw | i0_percent | shift_degree | tap_side | tap_neutral | tap_min | tap_max | tap_step_percent | tap_step_degree | tap_pos | tap_phase_shifter | parallel | df | in_service
0 | LV_3392-21_2_2_trafo_186 | 0.25 MVA 20/0.4 kV | 55 | 5 | 0.25 | 20 | 0.4 | 6 | 1.44 | 0.8 | 0.32 | 150 | hv | 0 | -2 | 2 | 2.5 | 0 | 0 | FALSE | 1 | 1 | TRUE

## line_geodata
| x0 | y0 | x1 | y1 | x2 | y2 | x3 | y3 | x4 | y4 | x5 | y5 | x6 | y6 | x7 | y7 | x8 | y8 | x9 | y9 | x10 | y10 | x11 | y11 | x12 | y12 | x13 | y13 | x14 | y14 | x15 | y15 | x16 | y16 | x17 | y17 | x18 | y18 | x19 | y19 | x20 | y20 | x21 | y21 | x22 | y22 | x23 | y23 | x24 | y24 | x25 | y25 | x26 | y26 | x27 | y27 | x28 | y28 | x29 | y29 | x30 | y30
0 | 2720446.3939 | 1251819.5187 | 2720441.8213 | 1251823.1066 | 2720422.0747 | 1251855.6109 | 2720419.9293 | 1251863.841 | 2720419.0923 | 1251870.5955
1 | 2720446.3939 | 1251819.5187 | 2720450.2944 | 1251812.2251 | 2720460.4771 | 1251801.9233 | 2720454.9594 | 1251794.4491 | 2720450.8243 | 1251787.2923 | 2720447.7437 | 1251788.0526 | 2720445.7973 | 1251787.6126 | 2720441.3794 | 1251784.7092 | 2720434.522 | 1251777.3969 | 2720430.6006 | 1251772.3574 | 2720426.3735 | 1251766.0105 | 2720419.4715 | 1251751.9804 | 2720416.8589 | 1251747.5458
2 | 2720446.3939 | 1251819.5187 | 2720450.159 | 1251818.8836 | 2720454.7977 | 1251819.8342 | 2720459.779 | 1251823.6165 | 2720475.6144 | 1251841.6094 | 2720487.2768 | 1251830.9374 | 2720510.5271 | 1251854.4303
3 | 2720171.389 | 1251507.9134 | 2720170.6157 | 1251513.2801 | 2720170.6518 | 1251517.451 | 2720171.8447 | 1251521.5454 | 2720175.3087 | 1251524.963 | 2720179.672 | 1251527.5982 | 2720230.3259 | 1251556.5504 | 2720249.8372 | 1251567.2221 | 2720370.6545 | 1251633.1759 | 2720405.1932 | 1251652.205 | 2720411.1559 | 1251655.629 | 2720415.8607 | 1251660.3954 | 2720418.7896 | 1251665.9819 | 2720421.1064 | 1251672.7125 | 2720422.3809 | 1251678.7213 | 2720422.5224 | 1251684.0176 | 2720421.8491 | 1251690.0202 | 2720418.9127 | 1251703.3608 | 2720417.2374 | 1251717.4277 | 2720416.5943 | 1251729.0023 | 2720416.8589 | 1251747.5458
4 | 2720416.8589 | 1251747.5458 | 2720412.8505 | 1251746.4078 | 2720407.5397 | 1251746.1997 | 2720401.1339 | 1251747.4928 | 2720365.413 | 1251761.3901 | 2720349.6641 | 1251769.1991 | 2720334.4914 | 1251778.3766 | 2720320.0636 | 1251788.4256 | 2720304.2622 | 1251800.6819 | 2720277.6144 | 1251822.571
5 | 2720510.5271 | 1251854.4303 | 2720534.5821 | 1251824.2938 | 2720630.329 | 1251776.379 | 2720621.881 | 1251753.3985 | 2720603.3254 | 1251749.9845 | 2720576.1943 | 1251700.1786 | 2720546.618 | 1251696.7828
6 | 2720039.3589 | 1251452.201 | 2720054.7119 | 1251460.5858 | 2720087.7602 | 1251478.3706 | 2720126.2451 | 1251499.1017 | 2720135.4496 | 1251503.5143 | 2720142.5957 | 1251506.306 | 2720149.4207 | 1251508.5463 | 2720157.0734 | 1251510.5587 | 2720170.6157 | 1251513.2801 | 2720171.389 | 1251507.9134
7 | 2720171.389 | 1251507.9134 | 2720175.635 | 1251504.0518 | 2720213.2873 | 1251488.7913 | 2720407.3128 | 1251409.3186
8 | 2720277.6144 | 1251822.571 | 2720274.4571 | 1251825.1644 | 2720266.243 | 1251831.7409
9 | 2720039.3589 | 1251452.201 | 2720033.1408 | 1251448.6942 | 2720025.8811 | 1251444.0544 | 2720022.0089 | 1251441.3444
10 | 2719972.7172 | 1252004.9566 | 2719973.8737 | 1251967.2589 | 2719990.6398 | 1251949.4387 | 2719990.6848 | 1251947.2155 | 2719989.3028 | 1251945.3749 | 2719984.4196 | 1251946.4324 | 2719979.9755 | 1251945.9309 | 2719970.3452 | 1251941.699 | 2719946.7675 | 1251926.0861 | 2719938.4343 | 1251917.4434 | 2719915.5345 | 1251878.4132 | 2719914.0059 | 1251873.745 | 2719913.142 | 1251866.4546 | 2719915.5357 | 1251858.2293 | 2719928.8819 | 1251829.2302 | 2719933.8488 | 1251813.9844 | 2719938.1063 | 1251793.8868 | 2719939.0575 | 1251776.7469 | 2719939.6006 | 1251759.9992 | 2719942.0025 | 1251751.3738 | 2719955.2115 | 1251728.7886 | 2719966.8214 | 1251707.6277 | 2719976.4648 | 1251671.0028 | 2720002.9994 | 1251611.9231 | 2720022.6329 | 1251486.5915 | 2720022.7541 | 1251480.9892 | 2720022.3094 | 1251476.8544 | 2720024.6316 | 1251475.5226 | 2720027.1637 | 1251473.1496 | 2720036.2583 | 1251457.665 | 2720039.3589 | 1251452.201
11 | 2720407.3128 | 1251409.3186 | 2720407.4322 | 1251409.2698
12 | 2719933.1883 | 1251378.4661 | 2719939.6531 | 1251372.6851
13 | 2719939.6531 | 1251372.6851 | 2719942.2235 | 1251370.3866 | 2719942.5022 | 1251370.2231
14 | 2719936.2582 | 1251394.6421 | 2719935.7844 | 1251390.4511 | 2719932.7707 | 1251384.1737 | 2719932.376 | 1251381.2966 | 2719933.1883 | 1251378.4661
15 | 2719954.5327 | 1251363.1851 | 2719947.9618 | 1251367.0221 | 2719942.5022 | 1251370.2231
16 | 2719946.5394 | 1251344.0626 | 2719942.2904 | 1251346.9568 | 2719954.5327 | 1251363.1851
17 | 2719946.5394 | 1251344.0626 | 2719942.3334 | 1251338.4949 | 2719937.9788 | 1251333.5582 | 2719933.6499 | 1251329.5894 | 2719927.6164 | 1251324.0403 | 2719922.2262 | 1251317.6703 | 2719917.4992 | 1251311.5766
18 | 2719796.0396 | 1251313.455 | 2719793.5115 | 1251313.0963 | 2719779.7613 | 1251309.4264 | 2719762.4902 | 1251301.89
19 | 2719742.051 | 1251292.839 | 2719749.0896 | 1251295.7393 | 2719759.7186 | 1251300.6805 | 2719762.4902 | 1251301.89
20 | 2719968.5329 | 1251403.325 | 2719966.7587 | 1251408.538 | 2719966.2722 | 1251411.3713
21 | 2719968.5329 | 1251403.325 | 2719960.5926 | 1251400.5953 | 2719958.0342 | 1251398.7865
22 | 2719968.5329 | 1251403.325 | 2719971.3374 | 1251399.801 | 2719978.5962 | 1251394.4323
23 | 2720001.4523 | 1251423.1861 | 2720003.5769 | 1251425.4868 | 2720011.0394 | 1251432.7886 | 2720018.6971 | 1251439.0268 | 2720022.0089 | 1251441.3444
24 | 2719978.5962 | 1251394.4323 | 2719989.4139 | 1251408.6746 | 2719997.7478 | 1251419.1745 | 2720001.4523 | 1251423.1861
25 | 2719978.5962 | 1251394.4323 | 2719975.0442 | 1251389.7564 | 2719977.5683 | 1251385.1702
26 | 2719982.247 | 1251374.8562 | 2719980.7898 | 1251379.3305 | 2719977.5683 | 1251385.1702
27 | 2719977.5683 | 1251385.1702 | 2719994.2366 | 1251406.5259 | 2720004.6037 | 1251419.4511
28 | 2719936.2582 | 1251394.6421 | 2719951.1324 | 1251394.999 | 2719955.1514 | 1251396.7485 | 2719958.0342 | 1251398.7865
29 | 2719716.6419 | 1251304.5356 | 2719727.4701 | 1251301.6325
30 | 2719742.051 | 1251292.839 | 2719733.381 | 1251300.0478 | 2719727.4701 | 1251301.6325
31 | 2719716.6419 | 1251304.5356 | 2719678.5407 | 1251278.8178
32 | 2719742.051 | 1251292.839 | 2719827.8594 | 1251222.3468 | 2719837.2155 | 1251214.8296 | 2719840.8729 | 1251212.0679
33 | 2719840.8729 | 1251212.0679 | 2719883.8017 | 1251267.8936
34 | 2719840.8729 | 1251212.0679 | 2719850.9657 | 1251203.9608
35 | 2719902.7736 | 1251292.5651 | 2719883.8017 | 1251267.8936
36 | 2719850.9657 | 1251203.9608 | 2719856.9294 | 1251199.1705 | 2719860.1487 | 1251195.299 | 2719860.2344 | 1251191.0638 | 2719857.9003 | 1251186.268 | 2719846.0548 | 1251176.1421 | 2719841.7203 | 1251174.0147
37 | 2719902.7736 | 1251292.5651 | 2719905.3024 | 1251295.8536 | 2719917.4992 | 1251311.5766
38 | 2719982.247 | 1251374.8562 | 2719989.1087 | 1251353.7282
39 | 2720059.2272 | 1251123.2118 | 2720056.7807 | 1251126.1981 | 2720051.1258 | 1251132.8782 | 2720043.4633 | 1251154.4191 | 2720034.8436 | 1251185.5599 | 2720020.2089 | 1251249.3512 | 2719994.7045 | 1251336.4979 | 2719989.1087 | 1251353.7282
40 | 2720059.2272 | 1251123.2118 | 2720068.8304 | 1251121.7718 | 2720096.3044 | 1251115.5592
41 | 2720114.5925 | 1251111.4237 | 2720096.3044 | 1251115.5592
42 | 2719972.7172 | 1252004.9566 | 2719994.6949 | 1252016.0556 | 2720004.8352 | 1252029.7615 | 2720009.4439 | 1252040.9218
43 | 2719972.7172 | 1252004.9566 | 2719953.4521 | 1251995.2249 | 2719924.8458 | 1251979.7389
44 | 2720009.4439 | 1252040.9218 | 2720014.485 | 1252053.1295
45 | 2719923.5746 | 1251979.0508 | 2719924.8458 | 1251979.7389
46 | 2720014.485 | 1252053.1295 | 2720020.7242 | 1252068.2385 | 2720021.1245 | 1252069.4792
47 | 2720264.1501 | 1251833.4165 | 2720266.243 | 1251831.7409
48 | 2720252.9457 | 1251842.387 | 2720264.1501 | 1251833.4165
49 | 2720016.1764 | 1251431.14 | 2720015.7678 | 1251430.8271 | 2720008.5082 | 1251424.319 | 2720004.6037 | 1251419.4511
50 | 2719936.2582 | 1251394.6421 | 2719935.7967 | 1251399.6447
51 | 2719926.2179 | 1251418.0588 | 2719932.571 | 1251409.3133 | 2719935.5424 | 1251402.4009 | 2719935.7967 | 1251399.6447
52 | 2719926.2179 | 1251418.0588 | 2719927.0387 | 1251422.2679 | 2719929.6644 | 1251427.57 | 2719936.7897 | 1251433.1156
53 | 2719904.1632 | 1251444.5685 | 2719905.8294 | 1251437.2293 | 2719908.905 | 1251430.3857 | 2719914.5671 | 1251423.3276 | 2719920.5555 | 1251419.9125 | 2719926.2179 | 1251418.0588

## bus_geodata
| x | y | coords
0 | 2720419.0923 | 1251870.5955
1 | 2720446.3939 | 1251819.5187
2 | 2720416.8589 | 1251747.5458
3 | 2720510.5271 | 1251854.4303
4 | 2720171.389 | 1251507.9134
5 | 2720277.6144 | 1251822.571
6 | 2720039.3589 | 1251452.201
7 | 2720407.3128 | 1251409.3186
8 | 2720546.618 | 1251696.7828
9 | 2719939.6531 | 1251372.6851
10 | 2719933.1883 | 1251378.4661
11 | 2719942.5022 | 1251370.2231
12 | 2719954.5327 | 1251363.1851
13 | 2719946.5394 | 1251344.0626
14 | 2719796.0396 | 1251313.455
15 | 2719762.4902 | 1251301.89
16 | 2719966.2722 | 1251411.3713
17 | 2719968.5329 | 1251403.325
18 | 2720001.4523 | 1251423.1861
19 | 2720022.0089 | 1251441.3444
20 | 2719978.5962 | 1251394.4323
21 | 2719977.5683 | 1251385.1702
22 | 2719958.0342 | 1251398.7865
23 | 2719727.4701 | 1251301.6325
24 | 2719716.6419 | 1251304.5356
25 | 2719742.051 | 1251292.839
26 | 2719678.5407 | 1251278.8178
27 | 2719840.8729 | 1251212.0679
28 | 2719883.8017 | 1251267.8936
29 | 2719850.9657 | 1251203.9608
30 | 2719917.4992 | 1251311.5766
31 | 2719982.247 | 1251374.8562
32 | 2719989.1087 | 1251353.7282
33 | 2720059.2272 | 1251123.2118
34 | 2720096.3044 | 1251115.5592
35 | 2720114.5925 | 1251111.4237
36 | 2719902.7736 | 1251292.5651
37 | 2719972.7172 | 1252004.9566
38 | 2720009.4439 | 1252040.9218
39 | 2719924.8458 | 1251979.7389
40 | 2719923.5746 | 1251979.0508
41 | 2720014.485 | 1252053.1295
42 | 2720021.1245 | 1252069.4792
43 | 2719841.7203 | 1251174.0147
44 | 2720407.4322 | 1251409.2698
45 | 2720266.243 | 1251831.7409
46 | 2720264.1501 | 1251833.4165
47 | 2720252.9457 | 1251842.387
48 | 2720016.1764 | 1251431.14
49 | 2720004.6037 | 1251419.4511
50 | 2719935.7967 | 1251399.6447
51 | 2719936.2582 | 1251394.6421
52 | 2719926.2179 | 1251418.0588
53 | 2719936.7897 | 1251433.1156
54 | 2719904.1632 | 1251444.5685
55 | 2720277.6144 | 1251822.571

## line_std_types
| c_nf_per_km | r_ohm_per_km | x_ohm_per_km | max_i_ka | type | q_mm2 | alpha | voltage_rating
NAYY 4x50 SE | 210 | 0.642 | 0.083 | 0.142 | cs | 50 | 0.00403 | LV
NAYY 4x120 SE | 264 | 0.225 | 0.08 | 0.242 | cs | 120 | 0.00403 | LV
NAYY 4x150 SE | 261 | 0.208 | 0.08 | 0.27 | cs | 150 | 0.00403 | LV
NA2XS2Y 1x95 RM/25 12/20 kV | 216 | 0.313 | 0.132 | 0.252 | cs | 95 | 0.00403 | MV
NA2XS2Y 1x185 RM/25 12/20 kV | 273 | 0.161 | 0.117 | 0.362 | cs | 185 | 0.00403 | MV
NA2XS2Y 1x240 RM/25 12/20 kV | 304 | 0.122 | 0.112 | 0.421 | cs | 240 | 0.00403 | MV
NA2XS2Y 1x95 RM/25 6/10 kV | 315 | 0.313 | 0.123 | 0.249 | cs | 95 | 0.00403 | MV
NA2XS2Y 1x185 RM/25 6/10 kV | 406 | 0.161 | 0.11 | 0.358 | cs | 185 | 0.00403 | MV
NA2XS2Y 1x240 RM/25 6/10 kV | 456 | 0.122 | 0.105 | 0.416 | cs | 240 | 0.00403 | MV
NA2XS2Y 1x150 RM/25 12/20 kV | 250 | 0.206 | 0.116 | 0.319 | cs | 150 | 0.00403 | MV
NA2XS2Y 1x120 RM/25 12/20 kV | 230 | 0.253 | 0.119 | 0.283 | cs | 120 | 0.00403 | MV
NA2XS2Y 1x70 RM/25 12/20 kV | 190 | 0.443 | 0.132 | 0.22 | cs | 70 | 0.00403 | MV
NA2XS2Y 1x150 RM/25 6/10 kV | 360 | 0.206 | 0.11 | 0.315 | cs | 150 | 0.00403 | MV
NA2XS2Y 1x120 RM/25 6/10 kV | 340 | 0.253 | 0.113 | 0.28 | cs | 120 | 0.00403 | MV
NA2XS2Y 1x70 RM/25 6/10 kV | 280 | 0.443 | 0.123 | 0.217 | cs | 70 | 0.00403 | MV
N2XS(FL)2Y 1x120 RM/35 64/110 kV | 112 | 0.153 | 0.166 | 0.366 | cs | 120 | 0.00393 | HV
N2XS(FL)2Y 1x185 RM/35 64/110 kV | 125 | 0.099 | 0.156 | 0.457 | cs | 185 | 0.00393 | HV
N2XS(FL)2Y 1x240 RM/35 64/110 kV | 135 | 0.075 | 0.149 | 0.526 | cs | 240 | 0.00393 | HV
N2XS(FL)2Y 1x300 RM/35 64/110 kV | 144 | 0.06 | 0.144 | 0.588 | cs | 300 | 0.00393 | HV
15-AL1/3-ST1A 0.4 | 11 | 1.8769 | 0.35 | 0.105 | ol | 16 | 0.00403 | LV
24-AL1/4-ST1A 0.4 | 11.25 | 1.2012 | 0.335 | 0.14 | ol | 24 | 0.00403 | LV
48-AL1/8-ST1A 0.4 | 12.2 | 0.5939 | 0.3 | 0.21 | ol | 48 | 0.00403 | LV
94-AL1/15-ST1A 0.4 | 13.2 | 0.306 | 0.29 | 0.35 | ol | 94 | 0.00403 | LV
34-AL1/6-ST1A 10.0 | 9.7 | 0.8342 | 0.36 | 0.17 | ol | 34 | 0.00403 | MV
48-AL1/8-ST1A 10.0 | 10.1 | 0.5939 | 0.35 | 0.21 | ol | 48 | 0.00403 | MV
70-AL1/11-ST1A 10.0 | 10.4 | 0.4132 | 0.339 | 0.29 | ol | 70 | 0.00403 | MV
94-AL1/15-ST1A 10.0 | 10.75 | 0.306 | 0.33 | 0.35 | ol | 94 | 0.00403 | MV
122-AL1/20-ST1A 10.0 | 11.1 | 0.2376 | 0.323 | 0.41 | ol | 122 | 0.00403 | MV
149-AL1/24-ST1A 10.0 | 11.25 | 0.194 | 0.315 | 0.47 | ol | 149 | 0.00403 | MV
34-AL1/6-ST1A 20.0 | 9.15 | 0.8342 | 0.382 | 0.17 | ol | 34 | 0.00403 | MV
48-AL1/8-ST1A 20.0 | 9.5 | 0.5939 | 0.372 | 0.21 | ol | 48 | 0.00403 | MV
70-AL1/11-ST1A 20.0 | 9.7 | 0.4132 | 0.36 | 0.29 | ol | 70 | 0.00403 | MV
94-AL1/15-ST1A 20.0 | 10 | 0.306 | 0.35 | 0.35 | ol | 94 | 0.00403 | MV
122-AL1/20-ST1A 20.0 | 10.3 | 0.2376 | 0.344 | 0.41 | ol | 122 | 0.00403 | MV
149-AL1/24-ST1A 20.0 | 10.5 | 0.194 | 0.337 | 0.47 | ol | 149 | 0.00403 | MV
184-AL1/30-ST1A 20.0 | 10.75 | 0.1571 | 0.33 | 0.535 | ol | 184 | 0.00403 | MV
243-AL1/39-ST1A 20.0 | 11 | 0.1188 | 0.32 | 0.645 | ol | 243 | 0.00403 | MV
48-AL1/8-ST1A 110.0 | 8 | 0.5939 | 0.46 | 0.21 | ol | 48 | 0.00403 | HV
70-AL1/11-ST1A 110.0 | 8.4 | 0.4132 | 0.45 | 0.29 | ol | 70 | 0.00403 | HV
94-AL1/15-ST1A 110.0 | 8.65 | 0.306 | 0.44 | 0.35 | ol | 94 | 0.00403 | HV
122-AL1/20-ST1A 110.0 | 8.5 | 0.2376 | 0.43 | 0.41 | ol | 122 | 0.00403 | HV
149-AL1/24-ST1A 110.0 | 8.75 | 0.194 | 0.41 | 0.47 | ol | 149 | 0.00403 | HV
184-AL1/30-ST1A 110.0 | 8.8 | 0.1571 | 0.4 | 0.535 | ol | 184 | 0.00403 | HV
243-AL1/39-ST1A 110.0 | 9 | 0.1188 | 0.39 | 0.645 | ol | 243 | 0.00403 | HV
305-AL1/39-ST1A 110.0 | 9.2 | 0.0949 | 0.38 | 0.74 | ol | 305 | 0.00403 | HV
490-AL1/64-ST1A 110.0 | 9.75 | 0.059 | 0.37 | 0.96 | ol | 490 | 0.00403 | HV
679-AL1/86-ST1A 110.0 | 9.95 | 0.042 | 0.36 | 1.15 | ol | 679 | 0.00403 | HV
490-AL1/64-ST1A 220.0 | 10 | 0.059 | 0.285 | 0.96 | ol | 490 | 0.00403 | HV
679-AL1/86-ST1A 220.0 | 11.7 | 0.042 | 0.275 | 1.15 | ol | 679 | 0.00403 | HV
490-AL1/64-ST1A 380.0 | 11 | 0.059 | 0.253 | 0.96 | ol | 490 | 0.00403 | HV
679-AL1/86-ST1A 380.0 | 14.6 | 0.042 | 0.25 | 1.15 | ol | 679 | 0.00403 | HV

## trafo_std_types
| i0_percent | pfe_kw | vkr_percent | sn_mva | vn_lv_kv | vn_hv_kv | vk_percent | shift_degree | vector_group | tap_side | tap_neutral | tap_min | tap_max | tap_step_degree | tap_step_percent | tap_phase_shifter
160 MVA 380/110 kV | 0.06 | 60 | 0.25 | 160 | 110 | 380 | 12.2 | 0 | Yy0 | hv | 0 | -9 | 9 | 0 | 1.5 | FALSE
100 MVA 220/110 kV | 0.06 | 55 | 0.26 | 100 | 110 | 220 | 12 | 0 | Yy0 | hv | 0 | -9 | 9 | 0 | 1.5 | FALSE
63 MVA 110/20 kV | 0.04 | 22 | 0.32 | 63 | 20 | 110 | 18 | 150 | YNd5 | hv | 0 | -9 | 9 | 0 | 1.5 | FALSE
40 MVA 110/20 kV | 0.05 | 18 | 0.34 | 40 | 20 | 110 | 16.2 | 150 | YNd5 | hv | 0 | -9 | 9 | 0 | 1.5 | FALSE
25 MVA 110/20 kV | 0.07 | 14 | 0.41 | 25 | 20 | 110 | 12 | 150 | YNd5 | hv | 0 | -9 | 9 | 0 | 1.5 | FALSE
63 MVA 110/10 kV | 0.04 | 22 | 0.32 | 63 | 10 | 110 | 18 | 150 | YNd5 | hv | 0 | -9 | 9 | 0 | 1.5 | FALSE
40 MVA 110/10 kV | 0.05 | 18 | 0.34 | 40 | 10 | 110 | 16.2 | 150 | YNd5 | hv | 0 | -9 | 9 | 0 | 1.5 | FALSE
25 MVA 110/10 kV | 0.07 | 14 | 0.41 | 25 | 10 | 110 | 12 | 150 | YNd5 | hv | 0 | -9 | 9 | 0 | 1.5 | FALSE
0.25 MVA 20/0.4 kV | 0.32 | 0.8 | 1.44 | 0.25 | 0.4 | 20 | 6 | 150 | Yzn5 | hv | 0 | -2 | 2 | 0 | 2.5 | FALSE
0.4 MVA 20/0.4 kV | 0.3375 | 1.35 | 1.425 | 0.4 | 0.4 | 20 | 6 | 150 | Dyn5 | hv | 0 | -2 | 2 | 0 | 2.5 | FALSE
0.63 MVA 20/0.4 kV | 0.2619 | 1.65 | 1.206 | 0.63 | 0.4 | 20 | 6 | 150 | Dyn5 | hv | 0 | -2 | 2 | 0 | 2.5 | FALSE
0.25 MVA 10/0.4 kV | 0.24 | 0.6 | 1.2 | 0.25 | 0.4 | 10 | 4 | 150 | Dyn5 | hv | 0 | -2 | 2 | 0 | 2.5 | FALSE
0.4 MVA 10/0.4 kV | 0.2375 | 0.95 | 1.325 | 0.4 | 0.4 | 10 | 4 | 150 | Dyn5 | hv | 0 | -2 | 2 | 0 | 2.5 | FALSE
0.63 MVA 10/0.4 kV | 0.1873 | 1.18 | 1.0794 | 0.63 | 0.4 | 10 | 4 | 150 | Dyn5 | hv | 0 | -2 | 2 | 0 | 2.5 | FALSE

## trafo3w_std_types
| sn_hv_mva | sn_mv_mva | sn_lv_mva | vn_hv_kv | vn_mv_kv | vn_lv_kv | vk_hv_percent | vk_mv_percent | vk_lv_percent | vkr_hv_percent | vkr_mv_percent | vkr_lv_percent | pfe_kw | i0_percent | shift_mv_degree | shift_lv_degree | vector_group | tap_side | tap_neutral | tap_min | tap_max | tap_step_percent
63/25/38 MVA 110/20/10 kV | 63 | 25 | 38 | 110 | 20 | 10 | 10.4 | 10.4 | 10.4 | 0.28 | 0.32 | 0.35 | 35 | 0.89 | 0 | 0 | YN0yn0yn0 | hv | 0 | -10 | 10 | 1.2
63/25/38 MVA 110/10/10 kV | 63 | 25 | 38 | 110 | 10 | 10 | 10.4 | 10.4 | 10.4 | 0.28 | 0.32 | 0.35 | 35 | 0.89 | 0 | 0 | YN0yn0yn0 | hv | 0 | -10 | 10 | 1.2

## fuse_std_types
| fuse_type | i_rated_a | t_avg | t_min | t_total | x_avg | x_min | x_total
HV 100A | HV 100A | 100 | 0 | [10.0, 3.64, 0.854, 0.281, 0.1, 0.0531, 0.022, 0.01] | [10.0, 4.267, 1.21, 0.403, 0.1, 0.058, 0.022, 0.01] | 0 | [300.0, 350.0, 450.0, 550.0, 700.0, 850.0, 1200.0, 1752.0] | [600.0, 700.0, 900.0, 1150.0, 1665.0, 2000.0, 3000.0, 4313.0]
HV 10A | HV 10A | 10 | 0 | [10.0, 1675.0, 0.344, 0.156, 0.1, 0.0417, 0.0171, 0.01] | [10.0, 1.3, 0.3, 0.155, 0.1, 0.0555, 0.023, 0.01] | 0 | [30.0, 32.0, 35.0, 37.0, 39.0, 50.0, 70.0, 88.0] | [60.0, 70.0, 80.0, 87.0, 94.0, 110.0, 150.0, 216.0]
HV 125A | HV 125A | 125 | 0 | [10.0, 1.82, 0.344, 0.1, 0.0467, 0.0269, 0.01] | [10.0, 2.478, 0.426, 0.1, 0.0427, 0.0211, 0.01] | 0 | [375.0, 500.0, 700.0, 925.0, 1200.0, 1500.0, 2341.0] | [750.0, 1000.0, 1500.0, 2200.0, 3000.0, 4000.0, 5765.0]
HV 160A | HV 160A | 160 | 0 | [10.0, 4.15, 1.03, 0.198, 0.1, 0.051, 0.0172, 0.01] | [10.0, 2.3, 0.734, 0.274, 0.1, 0.046, 0.0177, 0.01] | 0 | [480.0, 550.0, 700.0, 1000.0, 1260.0, 1600.0, 2500.0, 3227.0] | [960.0, 1300.0, 1700.0, 2200.0, 2996.0, 4000.0, 6000.0, 7946.0]
HV 16A | HV 16A | 16 | 0 | [10.0, 0.352, 0.164, 0.1, 0.0649, 0.0342, 0.01] | [10.0, 2.34, 0.722, 0.181, 0.1, 0.055, 0.0296, 0.01] | 0 | [48.0, 60.0, 65.0, 71.0, 80.0, 100.0, 162.0] | [96.0, 110.0, 125.0, 150.0, 168.0, 200.0, 250.0, 398.0]
HV 200A | HV 200A | 200 | 0 | [10.0, 4.267, 1.21, 0.403, 0.1, 0.058, 0.022, 0.01] | [10.0, 3.73, 1.654, 0.328, 0.1, 0.0531, 0.019, 0.01] | 0 | [600.0, 700.0, 900.0, 1150.0, 1665.0, 2000.0, 3000.0, 4313.0] | [1200.0, 1500.0, 1800.0, 2700.0, 3960.0, 5000.0, 7500.0, 10620.0]
HV 20A | HV 20A | 20 | 0 | [10.0, 1.3, 0.3, 0.155, 0.1, 0.0555, 0.023, 0.01] | [10.0, 1.3, 0.161, 0.1, 0.0611, 0.0399, 0.0141, 0.01] | 0 | [60.0, 70.0, 80.0, 87.0, 94.0, 110.0, 150.0, 216.0] | [120.0, 150.0, 200.0, 223.0, 260.0, 300.0, 450.0, 532.0]
HV 25A | HV 25A | 25 | 0 | [10.0, 2.512, 0.833, 0.299, 0.1, 0.0372, 0.0223, 0.01] | [10.0, 3.125, 0.597, 0.198, 0.1, 0.0378, 0.022, 0.01] | 0 | [75.0, 82.0, 90.0, 100.0, 124.0, 170.0, 200.0, 289.0] | [150.0, 170.0, 210.0, 250.0, 294.0, 400.0, 500.0, 711.0]
HV 31.5A | HV 31.5A | 31.5 | 0 | [10.0, 2.34, 0.722, 0.181, 0.1, 0.055, 0.0296, 0.01] | [10.0, 2.84, 0.368, 0.164, 0.1, 0.0621, 0.0378, 0.0195, 0.01] | 0 | [95.0, 110.0, 125.0, 150.0, 165.0, 200.0, 250.0, 390.0] | [189.0, 220.0, 300.0, 350.0, 393.0, 450.0, 530.0, 700.0, 960.0]
HV 40A | HV 40A | 40 | 0 | [10.0, 1.3, 0.161, 0.1, 0.0611, 0.0399, 0.0141, 0.01] | [10.0, 2.05, 0.369, 0.198, 0.1, 0.051, 0.0298, 0.01] | 0 | [120.0, 150.0, 200.0, 223.0, 260.0, 300.0, 450.0, 532.0] | [240.0, 300.0, 400.0, 450.0, 530.0, 650.0, 800.0, 1311.0]
HV 50A | HV 50A | 50 | 0 | [10.0, 3.215, 0.597, 0.198, 0.1, 0.0378, 0.022, 0.01] | [10.0, 3.64, 0.854, 0.281, 0.1, 0.0531, 0.022, 0.01] | 0 | [150.0, 170.0, 210.0, 250.0, 294.0, 400.0, 500.0, 711.0] | [300.0, 350.0, 450.0, 550.0, 700.0, 850.0, 1200.0, 1752.0]
HV 6.3A | HV 6.3A | 6.3 | 0 | [10.0, 1.39, 0.344, 0.168, 0.1, 0.056, 0.0263, 0.01] | [10.0, 1.711, 0.516, 0.198, 0.1, 0.0634, 0.0303, 0.01] | 0 | [19.0, 19.5, 20.4, 20.8, 22.0, 25.0, 32.0, 48.0] | [38.0, 40.0, 43.0, 48.0, 53.0, 60.0, 75.0, 118.0]
HV 63A | HV 63A | 63 | 0 | [10.0, 2.84, 0.368, 0.164, 0.1, 0.0621, 0.0378, 0.0195, 0.01] | [10.0, 1.82, 0.344, 0.1, 0.0467, 0.0269, 0.01] | 0 | [189.0, 220.0, 300.0, 350.0, 393.0, 450.0, 530.0, 700.0, 961.0] | [378.0, 500.0, 700.0, 934.0, 1200.0, 1500.0, 2366.0]
HV 80A | HV 80A | 80 | 0 | [10.0, 2.05, 0.369, 0.198, 0.1, 0.051, 0.0298, 0.01] | [10.0, 4.15, 1.03, 0.198, 0.1, 0.051, 0.0172, 0.01] | 0 | [240.0, 300.0, 400.0, 450.0, 530.0, 650.0, 800.0, 1311.0] | [480.0, 550.0, 700.0, 1000.0, 1260.0, 1600.0, 2500.0, 3227.0]
Siemens NH-1-100 | Siemens NH-1-100 | 100 | [5400.0, 2000.0, 400.0, 20.0, 1.0, 0.2, 0.012, 0.004] | 0 | 0 | [150.0, 190.0, 250.0, 430.0, 900.0, 1250.0, 2700.0, 3600.0] | 0 | 0
Siemens NH-1-125 | Siemens NH-1-125 | 125 | [4800.0, 120.0, 7.0, 0.1, 0.004] | 0 | 0 | [180.0, 400.0, 740.0, 2000.0, 4250.0] | 0 | 0
Siemens NH-1-16 | Siemens NH-1-16 | 16 | [4000.0, 400.0, 2.0, 0.1, 0.04, 0.01] | 0 | 0 | [26.0, 35.0, 75.0, 150.0, 200.0, 300.0] | 0 | 0
Siemens NH-1-160 | Siemens NH-1-160 | 160 | [4800.0, 120.0, 7.0, 0.1, 0.004] | 0 | 0 | [210.0, 500.0, 900.0, 2300.0, 5000.0] | 0 | 0
Siemens NH-1-25 | Siemens NH-1-25 | 25 | [4000.0, 1000.0, 10.0, 0.2, 0.02, 0.01] | 0 | 0 | [40.0, 50.0, 100.0, 210.0, 400.0, 500.0] | 0 | 0
Siemens NH-1-50 | Siemens NH-1-50 | 50 | [4000.0, 40.0, 4.0, 1.0, 0.02, 0.01] | 0 | 0 | [86.0, 200.0, 300.0, 400.0, 1000.0, 1280.0] | 0 | 0
Siemens NH-1-63 | Siemens NH-1-63 | 63 | [4000.0, 100.0, 10.0, 2.0, 0.04, 0.01] | 0 | 0 | [100.0, 200.0, 300.0, 400.0, 1000.0, 1500.0] | 0 | 0
Siemens NH-1-80 | Siemens NH-1-80 | 80 | [4800.0, 120.0, 7.0, 0.1, 0.01] | 0 | 0 | [150.58, 250.0, 450.0, 1150.0, 2470.0] | 0 | 0
Siemens NH-2-1000 | Siemens NH-2-1000 | 1000 | [4800.0, 120.0, 7.0, 0.1, 0.004] | 0 | 0 | [1900.0, 3500.0, 8400.0, 24000.0, 52000.0] | 0 | 0
Siemens NH-2-200 | Siemens NH-2-200 | 200 | [4800.0, 120.0, 7.0, 0.1, 0.004] | 0 | 0 | [280.0, 650.0, 1200.0, 3000.0, 7000.0] | 0 | 0
Siemens NH-2-224 | Siemens NH-2-224 | 224 | [4800.0, 120.0, 7.0, 0.2, 0.04, 0.004] | 0 | 0 | [400.0, 750.0, 1453.0, 3025.0, 4315.0, 7600.0] | 0 | 0
Siemens NH-2-250 | Siemens NH-2-250 | 250 | [4800.0, 120.0, 7.0, 0.1, 0.004] | 0 | 0 | [450.0, 800.0, 1650.0, 4000.0, 8500.0] | 0 | 0
Siemens NH-2-315 | Siemens NH-2-315 | 315 | [4800.0, 120.0, 7.0, 0.1, 0.004] | 0 | 0 | [550.0, 920.0, 1900.0, 5000.0, 11000.0] | 0 | 0
Siemens NH-2-355 | Siemens NH-2-355 | 355 | [4800.0, 120.0, 6.0, 0.1, 0.004] | 0 | 0 | [650.0, 1116.27, 2350.0, 5840.0, 12790.0] | 0 | 0
Siemens NH-2-400 | Siemens NH-2-400 | 400 | [4800.0, 120.0, 7.0, 0.1, 0.004] | 0 | 0 | [720.0, 1350.0, 2800.0, 6500.0, 15000.0] | 0 | 0
Siemens NH-2-425 | Siemens NH-2-425 | 425 | [4800.0, 120.0, 7.0, 0.1, 0.004] | 0 | 0 | [850.0, 1500.0, 3050.0, 7500.0, 16500.0] | 0 | 0
Siemens NH-2-630 | Siemens NH-2-630 | 630 | [4800.0, 120.0, 7.0, 0.1, 0.004] | 0 | 0 | [1200.0, 2000.0, 4800.0, 12000.0, 26000.0] | 0 | 0

## dtypes
| element | column | dtype
0 | bus | name | object
1 | bus | vn_kv | float64
2 | bus | type | object
3 | bus | zone | object
4 | bus | in_service | bool
5 | load | name | object
6 | load | bus | uint32
7 | load | p_mw | float64
8 | load | q_mvar | float64
9 | load | const_z_percent | float64
10 | load | const_i_percent | float64
11 | load | sn_mva | float64
12 | load | scaling | float64
13 | load | in_service | bool
14 | load | type | object
15 | ext_grid | name | object
16 | ext_grid | bus | uint32
17 | ext_grid | vm_pu | float64
18 | ext_grid | va_degree | float64
19 | ext_grid | slack_weight | float64
20 | ext_grid | in_service | bool
21 | line | name | object
22 | line | std_type | object
23 | line | from_bus | uint32
24 | line | to_bus | uint32
25 | line | length_km | float64
26 | line | r_ohm_per_km | float64
27 | line | x_ohm_per_km | float64
28 | line | c_nf_per_km | float64
29 | line | g_us_per_km | float64
30 | line | max_i_ka | float64
31 | line | df | float64
32 | line | parallel | uint32
33 | line | type | object
34 | line | in_service | bool
35 | trafo | name | object
36 | trafo | std_type | object
37 | trafo | hv_bus | uint32
38 | trafo | lv_bus | uint32
39 | trafo | sn_mva | float64
40 | trafo | vn_hv_kv | float64
41 | trafo | vn_lv_kv | float64
42 | trafo | vk_percent | float64
43 | trafo | vkr_percent | float64
44 | trafo | pfe_kw | float64
45 | trafo | i0_percent | float64
46 | trafo | shift_degree | float64
47 | trafo | tap_side | object
48 | trafo | tap_neutral | int32
49 | trafo | tap_min | int32
50 | trafo | tap_max | int32
51 | trafo | tap_step_percent | float64
52 | trafo | tap_step_degree | float64
53 | trafo | tap_pos | int32
54 | trafo | tap_phase_shifter | bool
55 | trafo | parallel | uint32
56 | trafo | df | float64
57 | trafo | in_service | bool
58 | line_geodata | coords | object
59 | bus_geodata | x | float64
60 | bus_geodata | y | float64
61 | bus_geodata | coords | object

## parameters
| version | format_version | converged | OPF_converged | name | f_hz | sn_mva
0 | 2.14.6 | 2.14.0 | FALSE | FALSE |  | 50 | 1