## bus
| name | vn_kv | type | zone | in_service
0 | bus_LV_3392-21_3_1_node_256 | 0.4 | n |  | TRUE
1 | bus_LV_3392-21_3_1_node_255 | 0.4 | n |  | TRUE
2 | bus_LV_3392-21_3_1_node_258 | 0.4 | n |  | TRUE
3 | bus_LV_3392-21_3_1_node_259 | 0.4 | n |  | TRUE
4 | bus_LV_3392-21_3_1_node_257 | 0.4 | n |  | TRUE
5 | bus_LV_3392-21_3_1_node_260 | 0.4 | n |  | TRUE
6 | bus_LV_3392-21_3_1_node_261 | 0.4 | n |  | TRUE
7 | bus_LV_3392-21_3_1_node_274 | 0.4 | n |  | TRUE
8 | bus_LV_3392-21_3_1_node_271 | 0.4 | n |  | TRUE
9 | bus_LV_3392-21_3_1_node_240 | 0.4 | n |  | TRUE
10 | bus_LV_3392-21_3_1_node_283 | 0.4 | n |  | TRUE
11 | bus_LV_3392-21_3_1_node_272 | 0.4 | n |  | TRUE
12 | bus_LV_3392-21_3_1_node_273 | 0.4 | n |  | TRUE
13 | bus_LV_3392-21_3_1_node_285 | 0.4 | n |  | TRUE
14 | bus_LV_3392-21_3_1_node_286 | 0.4 | n |  | TRUE
15 | bus_LV_3392-21_3_1_node_287 | 0.4 | n |  | TRUE
16 | bus_LV_3392-21_3_1_node_291 | 0.4 | n |  | TRUE
17 | bus_LV_3392-21_3_1_node_292 | 0.4 | n |  | TRUE
18 | bus_LV_3392-21_3_1_node_300 | 0.4 | n |  | TRUE
19 | bus_LV_3392-21_3_1_node_321 | 0.4 | n |  | TRUE
20 | bus_LV_3392-21_3_1_node_305 | 0.4 | n |  | TRUE
21 | bus_LV_3392-21_3_1_node_301 | 0.4 | n |  | TRUE
22 | bus_LV_3392-21_3_1_node_302 | 0.4 | n |  | TRUE
23 | bus_LV_3392-21_3_1_node_303 | 0.4 | n |  | TRUE
24 | bus_LV_3392-21_3_1_node_304 | 0.4 | n |  | TRUE
25 | bus_LV_3392-21_3_1_node_311 | 0.4 | n |  | TRUE
26 | bus_LV_3392-21_3_1_node_317 | 0.4 | n |  | TRUE
27 | bus_LV_3392-21_3_1_node_306 | 0.4 | n |  | TRUE
28 | bus_LV_3392-21_3_1_node_307 | 0.4 | n |  | TRUE
29 | bus_LV_3392-21_3_1_node_308 | 0.4 | n |  | TRUE
30 | bus_LV_3392-21_3_1_node_309 | 0.4 | n |  | TRUE
31 | bus_LV_3392-21_3_1_node_314 | 0.4 | n |  | TRUE
32 | bus_LV_3392-21_3_1_node_310 | 0.4 | n |  | TRUE
33 | bus_LV_3392-21_3_1_node_312 | 0.4 | n |  | TRUE
34 | bus_LV_3392-21_3_1_node_243 | 0.4 | n |  | TRUE
35 | bus_LV_3392-21_3_1_node_313 | 0.4 | n |  | TRUE
36 | bus_LV_3392-21_3_1_node_315 | 0.4 | n |  | TRUE
37 | bus_LV_3392-21_3_1_node_316 | 0.4 | n |  | TRUE
38 | bus_LV_3392-21_3_1_node_318 | 0.4 | n |  | TRUE
39 | bus_LV_3392-21_3_1_node_241 | 0.4 | n |  | TRUE
40 | bus_LV_3392-21_3_1_node_319 | 0.4 | n |  | TRUE
41 | bus_LV_3392-21_3_1_node_320 | 0.4 | n |  | TRUE
42 | bus_LV_3392-21_3_1_node_236 | 0.4 | n |  | TRUE
43 | bus_LV_3392-21_3_1_node_237 | 0.4 | n |  | TRUE
44 | bus_LV_3392-21_3_1_node_238 | 0.4 | n |  | TRUE
45 | bus_LV_3392-21_3_1_node_239 | 0.4 | n |  | TRUE
46 | bus_MV_0_node_308 | 20 | n |  | TRUE

## load
| name | bus | p_mw | q_mvar | const_z_percent | const_i_percent | sn_mva | scaling | in_service | type
0 | LV_3392-21_3_1_load_255 | 1 | 0.0004202 | 0.00010531 | 0 | 0 |  | 1 | TRUE | wye
1 | LV_3392-21_3_1_load_259 | 3 | 0.00051948 | 0.00013019 | 0 | 0 |  | 1 | TRUE | wye
2 | LV_3392-21_3_1_load_260 | 5 | 0.00035329 | 8.8543e-05 | 0 | 0 |  | 1 | TRUE | wye
3 | LV_3392-21_3_1_load_261 | 6 | 0.00049091 | 0.00012303 | 0 | 0 |  | 1 | TRUE | wye
4 | LV_3392-21_3_1_load_274 | 7 | 0.0008123 | 0.00020358 | 0 | 0 |  | 1 | TRUE | wye
5 | LV_3392-21_3_1_load_271 | 8 | 0.00046551 | 0.00011667 | 0 | 0 |  | 1 | TRUE | wye
6 | LV_3392-21_3_1_load_240 | 9 | 0.00043755 | 0.00010966 | 0 | 0 |  | 1 | TRUE | wye
7 | LV_3392-21_3_1_load_283 | 10 | 0.00061943 | 0.00015524 | 0 | 0 |  | 1 | TRUE | wye
8 | LV_3392-21_3_1_load_272 | 11 | 0.00040802 | 0.00010226 | 0 | 0 |  | 1 | TRUE | wye
9 | LV_3392-21_3_1_load_273 | 12 | 0.00041028 | 0.00010283 | 0 | 0 |  | 1 | TRUE | wye
10 | LV_3392-21_3_1_load_285 | 13 | 0.004194 | 0.0010511 | 0 | 0 |  | 1 | TRUE | wye
11 | LV_3392-21_3_1_load_286 | 14 | 0.0008393 | 0.00021035 | 0 | 0 |  | 1 | TRUE | wye
12 | LV_3392-21_3_1_load_300 | 18 | 0.0012503 | 0.00031335 | 0 | 0 |  | 1 | TRUE | wye
13 | LV_3392-21_3_1_load_321 | 19 | 0.0018335 | 0.00045951 | 0 | 0 |  | 1 | TRUE | wye
14 | LV_3392-21_3_1_load_301 | 21 | 0.0013283 | 0.0003329 | 0 | 0 |  | 1 | TRUE | wye
15 | LV_3392-21_3_1_load_303 | 23 | 0.0049157 | 0.001232 | 0 | 0 |  | 1 | TRUE | wye
16 | LV_3392-21_3_1_load_317 | 26 | 0.0012972 | 0.00032511 | 0 | 0 |  | 1 | TRUE | wye
17 | LV_3392-21_3_1_load_306 | 27 | 0.0011292 | 0.00028301 | 0 | 0 |  | 1 | TRUE | wye
18 | LV_3392-21_3_1_load_307 | 28 | 0.00046575 | 0.00011673 | 0 | 0 |  | 1 | TRUE | wye
19 | LV_3392-21_3_1_load_308 | 29 | 0.0010847 | 0.00027186 | 0 | 0 |  | 1 | TRUE | wye
20 | LV_3392-21_3_1_load_309 | 30 | 0.00053969 | 0.00013526 | 0 | 0 |  | 1 | TRUE | wye
21 | LV_3392-21_3_1_load_314 | 31 | 0.00052495 | 0.00013156 | 0 | 0 |  | 1 | TRUE | wye
22 | LV_3392-21_3_1_load_310 | 32 | 0.0024982 | 0.0006261 | 0 | 0 |  | 1 | TRUE | wye
23 | LV_3392-21_3_1_load_312 | 33 | 0.0026612 | 0.00066695 | 0 | 0 |  | 1 | TRUE | wye
24 | LV_3392-21_3_1_load_313 | 35 | 0.00053974 | 0.00013527 | 0 | 0 |  | 1 | TRUE | wye
25 | LV_3392-21_3_1_load_315 | 36 | 0.00087424 | 0.00021911 | 0 | 0 |  | 1 | TRUE | wye
26 | LV_3392-21_3_1_load_316 | 37 | 0.00096383 | 0.00024156 | 0 | 0 |  | 1 | TRUE | wye
27 | LV_3392-21_3_1_load_318 | 38 | 0.001445 | 0.00036215 | 0 | 0 |  | 1 | TRUE | wye
28 | LV_3392-21_3_1_load_241 | 39 | 0.00098416 | 0.00024665 | 0 | 0 |  | 1 | TRUE | wye
29 | LV_3392-21_3_1_load_319 | 40 | 0.0014012 | 0.00035117 | 0 | 0 |  | 1 | TRUE | wye
30 | LV_3392-21_3_1_load_320 | 41 | 0.0014381 | 0.00036042 | 0 | 0 |  | 1 | TRUE | wye
31 | LV_3392-21_3_1_load_236 | 42 | 0.00084661 | 0.00021218 | 0 | 0 |  | 1 | TRUE | wye
32 | LV_3392-21_3_1_load_239 | 45 | 0.00053588 | 0.0001343 | 0 | 0 |  | 1 | TRUE | wye

## ext_grid
| name | bus | vm_pu | va_degree | slack_weight | in_service
0 |  | 29 | 1 | 0 | 1 | TRUE

## line
| name | std_type | from_bus | to_bus | length_km | r_ohm_per_km | x_ohm_per_km | c_nf_per_km | g_us_per_km | max_i_ka | df | parallel | type | in_service
0 | LV_3392-21_3_1_line_0 | NAYY 4x150 SE | 0 | 1 | 0.030015 | 0.208 | 0.08 | 261 | 0 | 0.27 | 1 | 1 | cs | TRUE
1 | LV_3392-21_3_1_line_1 | NAYY 4x150 SE | 0 | 2 | 0.009638 | 0.208 | 0.08 | 261 | 0 | 0.27 | 1 | 1 | cs | TRUE
2 | LV_3392-21_3_1_line_2 | NAYY 4x150 SE | 0 | 3 | 0.0096925 | 0.208 | 0.08 | 261 | 0 | 0.27 | 1 | 1 | cs | TRUE
3 | LV_3392-21_3_1_line_3 | NAYY 4x150 SE | 1 | 4 | 0.10149 | 0.208 | 0.08 | 261 | 0 | 0.27 | 1 | 1 | cs | TRUE
4 | LV_3392-21_3_1_line_4 | NAYY 4x150 SE | 2 | 7 | 0.03157 | 0.208 | 0.08 | 261 | 0 | 0.27 | 1 | 1 | cs | TRUE
5 | LV_3392-21_3_1_line_5 | NAYY 4x150 SE | 2 | 8 | 0.013159 | 0.208 | 0.08 | 261 | 0 | 0.27 | 1 | 1 | cs | TRUE
6 | LV_3392-21_3_1_line_6 | NAYY 4x150 SE | 3 | 9 | 0.04091 | 0.208 | 0.08 | 261 | 0 | 0.27 | 1 | 1 | cs | TRUE
7 | LV_3392-21_3_1_line_7 | NAYY 4x150 SE | 4 | 5 | 0.022421 | 0.208 | 0.08 | 261 | 0 | 0.27 | 1 | 1 | cs | TRUE
8 | LV_3392-21_3_1_line_8 | NAYY 4x150 SE | 4 | 6 | 0.011783 | 0.208 | 0.08 | 261 | 0 | 0.27 | 1 | 1 | cs | TRUE
9 | LV_3392-21_3_1_line_9 | NAYY 4x150 SE | 5 | 10 | 0.019875 | 0.208 | 0.08 | 261 | 0 | 0.27 | 1 | 1 | cs | TRUE
10 | LV_3392-21_3_1_line_10 | NAYY 4x150 SE | 8 | 11 | 0.0086108 | 0.208 | 0.08 | 261 | 0 | 0.27 | 1 | 1 | cs | TRUE
11 | LV_3392-21_3_1_line_11 | NAYY 4x150 SE | 9 | 43 | 0.0051738 | 0.208 | 0.08 | 261 | 0 | 0.27 | 1 | 1 | cs | TRUE
12 | LV_3392-21_3_1_line_12 | NAYY 4x150 SE | 11 | 12 | 0.024958 | 0.208 | 0.08 | 261 | 0 | 0.27 | 1 | 1 | cs | TRUE
13 | LV_3392-21_3_1_line_13 | NAYY 4x150 SE | 13 | 14 | 0.0044349 | 0.208 | 0.08 | 261 | 0 | 0.27 | 1 | 1 | cs | TRUE
14 | LV_3392-21_3_1_line_14 | NAYY 4x150 SE | 14 | 15 | 0.028076 | 0.208 | 0.08 | 261 | 0 | 0.27 | 1 | 1 | cs | TRUE
15 | LV_3392-21_3_1_line_15 | NAYY 4x150 SE | 15 | 16 | 0.080323 | 0.208 | 0.08 | 261 | 0 | 0.27 | 1 | 1 | cs | TRUE
16 | LV_3392-21_3_1_line_16 | NAYY 4x150 SE | 15 | 17 | 0.12546 | 0.208 | 0.08 | 261 | 0 | 0.27 | 1 | 1 | cs | TRUE
17 | LV_3392-21_3_1_line_17 | NAYY 4x150 SE | 16 | 18 | 0.020788 | 0.208 | 0.08 | 261 | 0 | 0.27 | 1 | 1 | cs | TRUE
18 | LV_3392-21_3_1_line_18 | NAYY 4x150 SE | 17 | 19 | 0.048019 | 0.208 | 0.08 | 261 | 0 | 0.27 | 1 | 1 | cs | TRUE
19 | LV_3392-21_3_1_line_19 | NAYY 4x150 SE | 17 | 20 | 0.006113 | 0.208 | 0.08 | 261 | 0 | 0.27 | 1 | 1 | cs | TRUE
20 | LV_3392-21_3_1_line_20 | NAYY 4x150 SE | 20 | 26 | 0.010844 | 0.208 | 0.08 | 261 | 0 | 0.27 | 1 | 1 | cs | TRUE
21 | LV_3392-21_3_1_line_21 | NAYY 4x150 SE | 21 | 22 | 0.034364 | 0.208 | 0.08 | 261 | 0 | 0.27 | 1 | 1 | cs | TRUE
22 | LV_3392-21_3_1_line_22 | NAYY 4x150 SE | 22 | 23 | 0.049212 | 0.208 | 0.08 | 261 | 0 | 0.27 | 1 | 1 | cs | TRUE
23 | LV_3392-21_3_1_line_23 | NAYY 4x150 SE | 22 | 24 | 0.025168 | 0.208 | 0.08 | 261 | 0 | 0.27 | 1 | 1 | cs | TRUE
24 | LV_3392-21_3_1_line_24 | NAYY 4x150 SE | 24 | 25 | 0.20524 | 0.208 | 0.08 | 261 | 0 | 0.27 | 1 | 1 | cs | TRUE
25 | LV_3392-21_3_1_line_25 | NAYY 4x150 SE | 24 | 26 | 0.020642 | 0.208 | 0.08 | 261 | 0 | 0.27 | 1 | 1 | cs | TRUE
26 | LV_3392-21_3_1_line_26 | NAYY 4x150 SE | 25 | 34 | 0.057972 | 0.208 | 0.08 | 261 | 0 | 0.27 | 1 | 1 | cs | TRUE
27 | LV_3392-21_3_1_line_27 | NAYY 4x150 SE | 25 | 32 | 0.11618 | 0.208 | 0.08 | 261 | 0 | 0.27 | 1 | 1 | cs | TRUE
28 | LV_3392-21_3_1_line_28 | NAYY 4x150 SE | 27 | 28 | 0.018304 | 0.208 | 0.08 | 261 | 0 | 0.27 | 1 | 1 | cs | TRUE
29 | LV_3392-21_3_1_line_29 | NAYY 4x150 SE | 27 | 29 | 0.010156 | 0.208 | 0.08 | 261 | 0 | 0.27 | 1 | 1 | cs | TRUE
30 | LV_3392-21_3_1_line_30 | NAYY 4x150 SE | 28 | 30 | 0.00065655 | 0.208 | 0.08 | 261 | 0 | 0.27 | 1 | 1 | cs | TRUE
31 | LV_3392-21_3_1_line_31 | NAYY 4x150 SE | 30 | 31 | 0.0094418 | 0.208 | 0.08 | 261 | 0 | 0.27 | 1 | 1 | cs | TRUE
32 | LV_3392-21_3_1_line_32 | NAYY 4x150 SE | 31 | 35 | 0.0045518 | 0.208 | 0.08 | 261 | 0 | 0.27 | 1 | 1 | cs | TRUE
33 | LV_3392-21_3_1_line_33 | NAYY 4x150 SE | 32 | 33 | 0.029819 | 0.208 | 0.08 | 261 | 0 | 0.27 | 1 | 1 | cs | TRUE
34 | LV_3392-21_3_1_line_34 | NAYY 4x150 SE | 34 | 37 | 0.10091 | 0.208 | 0.08 | 261 | 0 | 0.27 | 1 | 1 | cs | TRUE
35 | LV_3392-21_3_1_line_35 | NAYY 4x150 SE | 34 | 44 | 0.13189 | 0.208 | 0.08 | 261 | 0 | 0.27 | 1 | 1 | cs | TRUE
36 | LV_3392-21_3_1_line_36 | NAYY 4x150 SE | 35 | 36 | 0.016148 | 0.208 | 0.08 | 261 | 0 | 0.27 | 1 | 1 | cs | TRUE
37 | LV_3392-21_3_1_line_37 | NAYY 4x150 SE | 36 | 37 | 0.0049203 | 0.208 | 0.08 | 261 | 0 | 0.27 | 1 | 1 | cs | TRUE
38 | LV_3392-21_3_1_line_38 | NAYY 4x150 SE | 38 | 39 | 0.037374 | 0.208 | 0.08 | 261 | 0 | 0.27 | 1 | 1 | cs | TRUE
39 | LV_3392-21_3_1_line_39 | NAYY 4x150 SE | 38 | 40 | 0.022291 | 0.208 | 0.08 | 261 | 0 | 0.27 | 1 | 1 | cs | TRUE
40 | LV_3392-21_3_1_line_40 | NAYY 4x150 SE | 39 | 44 | 0.051991 | 0.208 | 0.08 | 261 | 0 | 0.27 | 1 | 1 | cs | TRUE
41 | LV_3392-21_3_1_line_41 | NAYY 4x150 SE | 40 | 41 | 0.020096 | 0.208 | 0.08 | 261 | 0 | 0.27 | 1 | 1 | cs | TRUE
42 | LV_3392-21_3_1_line_42 | NAYY 4x150 SE | 42 | 43 | 0.029149 | 0.208 | 0.08 | 261 | 0 | 0.27 | 1 | 1 | cs | TRUE
43 | LV_3392-21_3_1_line_43 | NAYY 4x150 SE | 42 | 44 | 0.16648 | 0.208 | 0.08 | 261 | 0 | 0.27 | 1 | 1 | cs | TRUE
44 | LV_3392-21_3_1_line_44 | NAYY 4x150 SE | 43 | 45 | 0.0077102 | 0.208 | 0.08 | 261 | 0 | 0.27 | 1 | 1 | cs | TRUE

## trafo
| name | std_type | hv_bus | lv_bus | sn_mva | vn_hv_kv | vn_lv_kv | vk_percent | vkr_percent | pfe_kw | i0_percent | shift_degree | tap_side | tap_neutral | tap_min | tap_max | tap_step_percent | tap_step_degree | tap_pos | tap_phase_shifter | parallel | df | in_service
0 | LV_3392-21_3_1_trafo_308 | 0.25 MVA 20/0.4 kV | 46 | 29 | 0.25 | 20 | 0.4 | 6 | 1.44 | 0.8 | 0.32 | 150 | hv | 0 | -2 | 2 | 2.5 | 0 | 0 | FALSE | 1 | 1 | TRUE

## line_geodata
| x0 | y0 | x1 | y1 | x2 | y2 | x3 | y3 | x4 | y4 | x5 | y5 | x6 | y6 | x7 | y7 | x8 | y8 | x9 | y9 | x10 | y10 | x11 | y11
0 | 2718332.8952 | 1251113.5145 | 2718340.1476 | 1251113.3147 | 2718362.0504 | 1251119.5029
1 | 2718332.8952 | 1251113.5145 | 2718325.7659 | 1251120.0221
2 | 2718332.8952 | 1251113.5145 | 2718332.6136 | 1251103.8261
3 | 2718457.1504 | 1251152.8747 | 2718433.958 | 1251139.1662 | 2718362.1311 | 1251119.5257 | 2718362.0504 | 1251119.5029
4 | 2718325.7659 | 1251120.0221 | 2718323.6399 | 1251121.3697 | 2718294.9469 | 1251125.928
5 | 2718325.7659 | 1251120.0221 | 2718330.269 | 1251132.3866
6 | 2718308.9567 | 1251071.9013 | 2718315.9969 | 1251078.0137 | 2718330.2565 | 1251094.0454 | 2718332.5417 | 1251101.3527 | 2718332.6136 | 1251103.8261
7 | 2718457.1504 | 1251152.8747 | 2718466.2628 | 1251138.9562 | 2718467.1534 | 1251133.2403
8 | 2718457.1504 | 1251152.8747 | 2718466.4428 | 1251160.1197
9 | 2718470.2131 | 1251113.6026 | 2718467.1534 | 1251133.2403
10 | 2718330.269 | 1251132.3866 | 2718330.6045 | 1251133.3078 | 2718331.2137 | 1251140.9139
11 | 2718305.0499 | 1251068.5094 | 2718308.9567 | 1251071.9013
12 | 2718331.2137 | 1251140.9139 | 2718332.52 | 1251157.2218 | 2718338.4293 | 1251163.4672
13 | 2718482.2584 | 1250873.5968 | 2718483.5215 | 1250869.3455
14 | 2718491.5179 | 1250842.4323 | 2718483.5215 | 1250869.3455
15 | 2718491.5179 | 1250842.4323 | 2718480.7481 | 1250839.1586 | 2718481.9057 | 1250833.755 | 2718482.9752 | 1250823.7012 | 2718490.9019 | 1250779.6335 | 2718491.6365 | 1250774.9998 | 2718492.266 | 1250771.0869
16 | 2718371.5363 | 1250805.7814 | 2718381.8394 | 1250808.9899 | 2718423.8857 | 1250821.6629 | 2718480.7481 | 1250839.1586 | 2718491.5179 | 1250842.4323
17 | 2718492.266 | 1250771.0869 | 2718502.0851 | 1250766.0345 | 2718511.7987 | 1250765.2489
18 | 2718371.5363 | 1250805.7814 | 2718362.9027 | 1250833.5102 | 2718347.3263 | 1250844.4195
19 | 2718371.5363 | 1250805.7814 | 2718365.683 | 1250803.963
20 | 2718365.683 | 1250803.963 | 2718355.3309 | 1250800.7352
21 | 2718329.3384 | 1250779.5276 | 2718296.4433 | 1250769.5883
22 | 2718329.3384 | 1250779.5276 | 2718334.8186 | 1250762.6117 | 2718336.5493 | 1250761.0226 | 2718345.664 | 1250757.2014 | 2718350.7784 | 1250755.9469 | 2718356.7033 | 1250755.3203 | 2718361.4489 | 1250755.8933 | 2718364.5861 | 1250756.8457
23 | 2718335.6215 | 1250794.5992 | 2718341.2046 | 1250783.1121 | 2718329.3384 | 1250779.5276
24 | 2718167.4222 | 1250828.8832 | 2718169.6492 | 1250793.342 | 2718185.4745 | 1250790.3773 | 2718250.8297 | 1250778.1373 | 2718263.8047 | 1250777.6291 | 2718273.4872 | 1250778.2673 | 2718283.8928 | 1250779.754 | 2718293.356 | 1250781.9225 | 2718303.9208 | 1250784.8914 | 2718335.6215 | 1250794.5992
25 | 2718335.6215 | 1250794.5992 | 2718351.5829 | 1250799.5665 | 2718355.3309 | 1250800.7352
26 | 2718158.8633 | 1250886.2165 | 2718167.4222 | 1250828.8832
27 | 2718167.4222 | 1250828.8832 | 2718241.7469 | 1250823.094 | 2718269.8227 | 1250824.8891 | 2718283.1161 | 1250827.2233
28 | 2718313.1376 | 1250891.1093 | 2718294.901 | 1250889.5389
29 | 2718313.1376 | 1250891.1093 | 2718323.2563 | 1250891.9807
30 | 2718294.901 | 1250889.5389 | 2718294.2469 | 1250889.4826
31 | 2718294.2469 | 1250889.4826 | 2718284.8399 | 1250888.6725
32 | 2718280.3049 | 1250888.282 | 2718284.8399 | 1250888.6725
33 | 2718312.486 | 1250832.3803 | 2718283.1161 | 1250827.2233
34 | 2718158.8633 | 1250886.2165 | 2718195.5372 | 1250889.6174 | 2718241.5162 | 1250884.9417 | 2718259.3143 | 1250886.4744
35 | 2718158.8633 | 1250886.2165 | 2718143.7594 | 1250956.3525 | 2718141.0598 | 1250969.7989 | 2718185.2482 | 1250984.0587
36 | 2718280.3049 | 1250888.282 | 2718264.2164 | 1250886.8965
37 | 2718264.2164 | 1250886.8965 | 2718259.3143 | 1250886.4744
38 | 2718230.966 | 1250964.3795 | 2718238.7856 | 1250957.7822 | 2718262.0658 | 1250948.2497 | 2718264.04 | 1250948.0283
39 | 2718286.1918 | 1250945.5437 | 2718264.04 | 1250948.0283
40 | 2718185.2482 | 1250984.0587 | 2718195.2765 | 1250985.1374 | 2718209.5674 | 1250980.7187 | 2718222.3043 | 1250971.6873 | 2718230.966 | 1250964.3795
41 | 2718306.0966 | 1250946.8296 | 2718292.6994 | 1250944.8138 | 2718286.1918 | 1250945.5437
42 | 2718305.0499 | 1251068.5094 | 2718295.1676 | 1251065.4206 | 2718281.2364 | 1251052.8034
43 | 2718185.2482 | 1250984.0587 | 2718200.5201 | 1251008.0391 | 2718215.2551 | 1251012.7592 | 2718231.7314 | 1251013.0882 | 2718254.7163 | 1251002.827 | 2718266.8113 | 1250999.8547 | 2718275.2188 | 1251002.3135 | 2718276.3898 | 1251008.3308 | 2718265.7708 | 1251030.4043 | 2718266.9328 | 1251040.6472 | 2718277.5019 | 1251049.4211 | 2718281.2364 | 1251052.8034
44 | 2718305.0499 | 1251068.5094 | 2718302.1466 | 1251061.3667

## bus_geodata
| x | y | coords
0 | 2718332.8952 | 1251113.5145
1 | 2718362.0504 | 1251119.5029
2 | 2718325.7659 | 1251120.0221
3 | 2718332.6136 | 1251103.8261
4 | 2718457.1504 | 1251152.8747
5 | 2718467.1534 | 1251133.2403
6 | 2718466.4428 | 1251160.1197
7 | 2718294.9469 | 1251125.928
8 | 2718330.269 | 1251132.3866
9 | 2718308.9567 | 1251071.9013
10 | 2718470.2131 | 1251113.6026
11 | 2718331.2137 | 1251140.9139
12 | 2718338.4293 | 1251163.4672
13 | 2718482.2584 | 1250873.5968
14 | 2718483.5215 | 1250869.3455
15 | 2718491.5179 | 1250842.4323
16 | 2718492.266 | 1250771.0869
17 | 2718371.5363 | 1250805.7814
18 | 2718511.7987 | 1250765.2489
19 | 2718347.3263 | 1250844.4195
20 | 2718365.683 | 1250803.963
21 | 2718296.4433 | 1250769.5883
22 | 2718329.3384 | 1250779.5276
23 | 2718364.5861 | 1250756.8457
24 | 2718335.6215 | 1250794.5992
25 | 2718167.4222 | 1250828.8832
26 | 2718355.3309 | 1250800.7352
27 | 2718313.1376 | 1250891.1093
28 | 2718294.901 | 1250889.5389
29 | 2718323.2563 | 1250891.9807
30 | 2718294.2469 | 1250889.4826
31 | 2718284.8399 | 1250888.6725
32 | 2718283.1161 | 1250827.2233
33 | 2718312.486 | 1250832.3803
34 | 2718158.8633 | 1250886.2165
35 | 2718280.3049 | 1250888.282
36 | 2718264.2164 | 1250886.8965
37 | 2718259.3143 | 1250886.4744
38 | 2718264.04 | 1250948.0283
39 | 2718230.966 | 1250964.3795
40 | 2718286.1918 | 1250945.5437
41 | 2718306.0966 | 1250946.8296
42 | 2718281.2364 | 1251052.8034
43 | 2718305.0499 | 1251068.5094
44 | 2718185.2482 | 1250984.0587
45 | 2718302.1466 | 1251061.3667
46 | 2718323.2563 | 1250891.9807

## line_std_types
| c_nf_per_km | r_ohm_per_km | x_ohm_per_km | max_i_ka | type | q_mm2 | alpha | voltage_rating
NAYY 4x50 SE | 210 | 0.642 | 0.083 | 0.142 | cs | 50 | 0.00403 | LV
NAYY 4x120 SE | 264 | 0.225 | 0.08 | 0.242 | cs | 120 | 0.00403 | LV
NAYY 4x150 SE | 261 | 0.208 | 0.08 | 0.27 | cs | 150 | 0.00403 | LV
NA2XS2Y 1x95 RM/25 12/20 kV | 216 | 0.313 | 0.132 | 0.252 | cs | 95 | 0.00403 | MV
NA2XS2Y 1x185 RM/25 12/20 kV | 273 | 0.161 | 0.117 | 0.362 | cs | 185 | 0.00403 | MV
NA2XS2Y 1x240 RM/25 12/20 kV | 304 | 0.122 | 0.112 | 0.421 | cs | 240 | 0.00403 | MV
NA2XS2Y 1x95 RM/25 6/10 kV | 315 | 0.313 | 0.123 | 0.249 | cs | 95 | 0.00403 | MV
NA2XS2Y 1x185 RM/25 6/10 kV | 406 | 0.161 | 0.11 | 0.358 | cs | 185 | 0.00403 | MV
NA2XS2Y 1x240 RM/25 6/10 kV | 456 | 0.122 | 0.105 | 0.416 | cs | 240 | 0.00403 | MV
NA2XS2Y 1x150 RM/25 12/20 kV | 250 | 0.206 | 0.116 | 0.319 | cs | 150 | 0.00403 | MV
NA2XS2Y 1x120 RM/25 12/20 kV | 230 | 0.253 | 0.119 | 0.283 | cs | 120 | 0.00403 | MV
NA2XS2Y 1x70 RM/25 12/20 kV | 190 | 0.443 | 0.132 | 0.22 | cs | 70 | 0.00403 | MV
NA2XS2Y 1x150 RM/25 6/10 kV | 360 | 0.206 | 0.11 | 0.315 | cs | 150 | 0.00403 | MV
NA2XS2Y 1x120 RM/25 6/10 kV | 340 | 0.253 | 0.113 | 0.28 | cs | 120 | 0.00403 | MV
NA2XS2Y 1x70 RM/25 6/10 kV | 280 | 0.443 | 0.123 | 0.217 | cs | 70 | 0.00403 | MV
N2XS(FL)2Y 1x120 RM/35 64/110 kV | 112 | 0.153 | 0.166 | 0.366 | cs | 120 | 0.00393 | HV
N2XS(FL)2Y 1x185 RM/35 64/110 kV | 125 | 0.099 | 0.156 | 0.457 | cs | 185 | 0.00393 | HV
N2XS(FL)2Y 1x240 RM/35 64/110 kV | 135 | 0.075 | 0.149 | 0.526 | cs | 240 | 0.00393 | HV
N2XS(FL)2Y 1x300 RM/35 64/110 kV | 144 | 0.06 | 0.144 | 0.588 | cs | 300 | 0.00393 | HV
15-AL1/3-ST1A 0.4 | 11 | 1.8769 | 0.35 | 0.105 | ol | 16 | 0.00403 | LV
24-AL1/4-ST1A 0.4 | 11.25 | 1.2012 | 0.335 | 0.14 | ol | 24 | 0.00403 | LV
48-AL1/8-ST1A 0.4 | 12.2 | 0.5939 | 0.3 | 0.21 | ol | 48 | 0.00403 | LV
94-AL1/15-ST1A 0.4 | 13.2 | 0.306 | 0.29 | 0.35 | ol | 94 | 0.00403 | LV
34-AL1/6-ST1A 10.0 | 9.7 | 0.8342 | 0.36 | 0.17 | ol | 34 | 0.00403 | MV
48-AL1/8-ST1A 10.0 | 10.1 | 0.5939 | 0.35 | 0.21 | ol | 48 | 0.00403 | MV
70-AL1/11-ST1A 10.0 | 10.4 | 0.4132 | 0.339 | 0.29 | ol | 70 | 0.00403 | MV
94-AL1/15-ST1A 10.0 | 10.75 | 0.306 | 0.33 | 0.35 | ol | 94 | 0.00403 | MV
122-AL1/20-ST1A 10.0 | 11.1 | 0.2376 | 0.323 | 0.41 | ol | 122 | 0.00403 | MV
149-AL1/24-ST1A 10.0 | 11.25 | 0.194 | 0.315 | 0.47 | ol | 149 | 0.00403 | MV
34-AL1/6-ST1A 20.0 | 9.15 | 0.8342 | 0.382 | 0.17 | ol | 34 | 0.00403 | MV
48-AL1/8-ST1A 20.0 | 9.5 | 0.5939 | 0.372 | 0.21 | ol | 48 | 0.00403 | MV
70-AL1/11-ST1A 20.0 | 9.7 | 0.4132 | 0.36 | 0.29 | ol | 70 | 0.00403 | MV
94-AL1/15-ST1A 20.0 | 10 | 0.306 | 0.35 | 0.35 | ol | 94 | 0.00403 | MV
122-AL1/20-ST1A 20.0 | 10.3 | 0.2376 | 0.344 | 0.41 | ol | 122 | 0.00403 | MV
149-AL1/24-ST1A 20.0 | 10.5 | 0.194 | 0.337 | 0.47 | ol | 149 | 0.00403 | MV
184-AL1/30-ST1A 20.0 | 10.75 | 0.1571 | 0.33 | 0.535 | ol | 184 | 0.00403 | MV
243-AL1/39-ST1A 20.0 | 11 | 0.1188 | 0.32 | 0.645 | ol | 243 | 0.00403 | MV
48-AL1/8-ST1A 110.0 | 8 | 0.5939 | 0.46 | 0.21 | ol | 48 | 0.00403 | HV
70-AL1/11-ST1A 110.0 | 8.4 | 0.4132 | 0.45 | 0.29 | ol | 70 | 0.00403 | HV
94-AL1/15-ST1A 110.0 | 8.65 | 0.306 | 0.44 | 0.35 | ol | 94 | 0.00403 | HV
122-AL1/20-ST1A 110.0 | 8.5 | 0.2376 | 0.43 | 0.41 | ol | 122 | 0.00403 | HV
149-AL1/24-ST1A 110.0 | 8.75 | 0.194 | 0.41 | 0.47 | ol | 149 | 0.00403 | HV
184-AL1/30-ST1A 110.0 | 8.8 | 0.1571 | 0.4 | 0.535 | ol | 184 | 0.00403 | HV
243-AL1/39-ST1A 110.0 | 9 | 0.1188 | 0.39 | 0.645 | ol | 243 | 0.00403 | HV
305-AL1/39-ST1A 110.0 | 9.2 | 0.0949 | 0.38 | 0.74 | ol | 305 | 0.00403 | HV
490-AL1/64-ST1A 110.0 | 9.75 | 0.059 | 0.37 | 0.96 | ol | 490 | 0.00403 | HV
679-AL1/86-ST1A 110.0 | 9.95 | 0.042 | 0.36 | 1.15 | ol | 679 | 0.00403 | HV
490-AL1/64-ST1A 220.0 | 10 | 0.059 | 0.285 | 0.96 | ol | 490 | 0.00403 | HV
679-AL1/86-ST1A 220.0 | 11.7 | 0.042 | 0.275 | 1.15 | ol | 679 | 0.00403 | HV
490-AL1/64-ST1A 380.0 | 11 | 0.059 | 0.253 | 0.96 | ol | 490 | 0.00403 | HV
679-AL1/86-ST1A 380.0 | 14.6 | 0.042 | 0.25 | 1.15 | ol | 679 | 0.00403 | HV

## trafo_std_types
| i0_percent | pfe_kw | vkr_percent | sn_mva | vn_lv_kv | vn_hv_kv | vk_percent | shift_degree | vector_group | tap_side | tap_neutral | tap_min | tap_max | tap_step_degree | tap_step_percent | tap_phase_shifter
160 MVA 380/110 kV | 0.06 | 60 | 0.25 | 160 | 110 | 380 | 12.2 | 0 | Yy0 | hv | 0 | -9 | 9 | 0 | 1.5 | FALSE
100 MVA 220/110 kV | 0.06 | 55 | 0.26 | 100 | 110 | 220 | 12 | 0 | Yy0 | hv | 0 | -9 | 9 | 0 | 1.5 | FALSE
63 MVA 110/20 kV | 0.04 | 22 | 0.32 | 63 | 20 | 110 | 18 | 150 | YNd5 | hv | 0 | -9 | 9 | 0 | 1.5 | FALSE
40 MVA 110/20 kV | 0.05 | 18 | 0.34 | 40 | 20 | 110 | 16.2 | 150 | YNd5 | hv | 0 | -9 | 9 | 0 | 1.5 | FALSE
25 MVA 110/20 kV | 0.07 | 14 | 0.41 | 25 | 20 | 110 | 12 | 150 | YNd5 | hv | 0 | -9 | 9 | 0 | 1.5 | FALSE
63 MVA 110/10 kV | 0.04 | 22 | 0.32 | 63 | 10 | 110 | 18 | 150 | YNd5 | hv | 0 | -9 | 9 | 0 | 1.5 | FALSE
40 MVA 110/10 kV | 0.05 | 18 | 0.34 | 40 | 10 | 110 | 16.2 | 150 | YNd5 | hv | 0 | -9 | 9 | 0 | 1.5 | FALSE
25 MVA 110/10 kV | 0.07 | 14 | 0.41 | 25 | 10 | 110 | 12 | 150 | YNd5 | hv | 0 | -9 | 9 | 0 | 1.5 | FALSE
0.25 MVA 20/0.4 kV | 0.32 | 0.8 | 1.44 | 0.25 | 0.4 | 20 | 6 | 150 | Yzn5 | hv | 0 | -2 | 2 | 0 | 2.5 | FALSE
0.4 MVA 20/0.4 kV | 0.3375 | 1.35 | 1.425 | 0.4 | 0.4 | 20 | 6 | 150 | Dyn5 | hv | 0 | -2 | 2 | 0 | 2.5 | FALSE
0.63 MVA 20/0.4 kV | 0.2619 | 1.65 | 1.206 | 0.63 | 0.4 | 20 | 6 | 150 | Dyn5 | hv | 0 | -2 | 2 | 0 | 2.5 | FALSE
0.25 MVA 10/0.4 kV | 0.24 | 0.6 | 1.2 | 0.25 | 0.4 | 10 | 4 | 150 | Dyn5 | hv | 0 | -2 | 2 | 0 | 2.5 | FALSE
0.4 MVA 10/0.4 kV | 0.2375 | 0.95 | 1.325 | 0.4 | 0.4 | 10 | 4 | 150 | Dyn5 | hv | 0 | -2 | 2 | 0 | 2.5 | FALSE
0.63 MVA 10/0.4 kV | 0.1873 | 1.18 | 1.0794 | 0.63 | 0.4 | 10 | 4 | 150 | Dyn5 | hv | 0 | -2 | 2 | 0 | 2.5 | FALSE

## trafo3w_std_types
| sn_hv_mva | sn_mv_mva | sn_lv_mva | vn_hv_kv | vn_mv_kv | vn_lv_kv | vk_hv_percent | vk_mv_percent | vk_lv_percent | vkr_hv_percent | vkr_mv_percent | vkr_lv_percent | pfe_kw | i0_percent | shift_mv_degree | shift_lv_degree | vector_group | tap_side | tap_neutral | tap_min | tap_max | tap_step_percent
63/25/38 MVA 110/20/10 kV | 63 | 25 | 38 | 110 | 20 | 10 | 10.4 | 10.4 | 10.4 | 0.28 | 0.32 | 0.35 | 35 | 0.89 | 0 | 0 | YN0yn0yn0 | hv | 0 | -10 | 10 | 1.2
63/25/38 MVA 110/10/10 kV | 63 | 25 | 38 | 110 | 10 | 10 | 10.4 | 10.4 | 10.4 | 0.28 | 0.32 | 0.35 | 35 | 0.89 | 0 | 0 | YN0yn0yn0 | hv | 0 | -10 | 10 | 1.2

## fuse_std_types
| fuse_type | i_rated_a | t_avg | t_min | t_total | x_avg | x_min | x_total
HV 100A | HV 100A | 100 | 0 | [10.0, 3.64, 0.854, 0.281, 0.1, 0.0531, 0.022, 0.01] | [10.0, 4.267, 1.21, 0.403, 0.1, 0.058, 0.022, 0.01] | 0 | [300.0, 350.0, 450.0, 550.0, 700.0, 850.0, 1200.0, 1752.0] | [600.0, 700.0, 900.0, 1150.0, 1665.0, 2000.0, 3000.0, 4313.0]
HV 10A | HV 10A | 10 | 0 | [10.0, 1675.0, 0.344, 0.156, 0.1, 0.0417, 0.0171, 0.01] | [10.0, 1.3, 0.3, 0.155, 0.1, 0.0555, 0.023, 0.01] | 0 | [30.0, 32.0, 35.0, 37.0, 39.0, 50.0, 70.0, 88.0] | [60.0, 70.0, 80.0, 87.0, 94.0, 110.0, 150.0, 216.0]
HV 125A | HV 125A | 125 | 0 | [10.0, 1.82, 0.344, 0.1, 0.0467, 0.0269, 0.01] | [10.0, 2.478, 0.426, 0.1, 0.0427, 0.0211, 0.01] | 0 | [375.0, 500.0, 700.0, 925.0, 1200.0, 1500.0, 2341.0] | [750.0, 1000.0, 1500.0, 2200.0, 3000.0, 4000.0, 5765.0]
HV 160A | HV 160A | 160 | 0 | [10.0, 4.15, 1.03, 0.198, 0.1, 0.051, 0.0172, 0.01] | [10.0, 2.3, 0.734, 0.274, 0.1, 0.046, 0.0177, 0.01] | 0 | [480.0, 550.0, 700.0, 1000.0, 1260.0, 1600.0, 2500.0, 3227.0] | [960.0, 1300.0, 1700.0, 2200.0, 2996.0, 4000.0, 6000.0, 7946.0]
HV 16A | HV 16A | 16 | 0 | [10.0, 0.352, 0.164, 0.1, 0.0649, 0.0342, 0.01] | [10.0, 2.34, 0.722, 0.181, 0.1, 0.055, 0.0296, 0.01] | 0 | [48.0, 60.0, 65.0, 71.0, 80.0, 100.0, 162.0] | [96.0, 110.0, 125.0, 150.0, 168.0, 200.0, 250.0, 398.0]
HV 200A | HV 200A | 200 | 0 | [10.0, 4.267, 1.21, 0.403, 0.1, 0.058, 0.022, 0.01] | [10.0, 3.73, 1.654, 0.328, 0.1, 0.0531, 0.019, 0.01] | 0 | [600.0, 700.0, 900.0, 1150.0, 1665.0, 2000.0, 3000.0, 4313.0] | [1200.0, 1500.0, 1800.0, 2700.0, 3960.0, 5000.0, 7500.0, 10620.0]
HV 20A | HV 20A | 20 | 0 | [10.0, 1.3, 0.3, 0.155, 0.1, 0.0555, 0.023, 0.01] | [10.0, 1.3, 0.161, 0.1, 0.0611, 0.0399, 0.0141, 0.01] | 0 | [60.0, 70.0, 80.0, 87.0, 94.0, 110.0, 150.0, 216.0] | [120.0, 150.0, 200.0, 223.0, 260.0, 300.0, 450.0, 532.0]
HV 25A | HV 25A | 25 | 0 | [10.0, 2.512, 0.833, 0.299, 0.1, 0.0372, 0.0223, 0.01] | [10.0, 3.125, 0.597, 0.198, 0.1, 0.0378, 0.022, 0.01] | 0 | [75.0, 82.0, 90.0, 100.0, 124.0, 170.0, 200.0, 289.0] | [150.0, 170.0, 210.0, 250.0, 294.0, 400.0, 500.0, 711.0]
HV 31.5A | HV 31.5A | 31.5 | 0 | [10.0, 2.34, 0.722, 0.181, 0.1, 0.055, 0.0296, 0.01] | [10.0, 2.84, 0.368, 0.164, 0.1, 0.0621, 0.0378, 0.0195, 0.01] | 0 | [95.0, 110.0, 125.0, 150.0, 165.0, 200.0, 250.0, 390.0] | [189.0, 220.0, 300.0, 350.0, 393.0, 450.0, 530.0, 700.0, 960.0]
HV 40A | HV 40A | 40 | 0 | [10.0, 1.3, 0.161, 0.1, 0.0611, 0.0399, 0.0141, 0.01] | [10.0, 2.05, 0.369, 0.198, 0.1, 0.051, 0.0298, 0.01] | 0 | [120.0, 150.0, 200.0, 223.0, 260.0, 300.0, 450.0, 532.0] | [240.0, 300.0, 400.0, 450.0, 530.0, 650.0, 800.0, 1311.0]
HV 50A | HV 50A | 50 | 0 | [10.0, 3.215, 0.597, 0.198, 0.1, 0.0378, 0.022, 0.01] | [10.0, 3.64, 0.854, 0.281, 0.1, 0.0531, 0.022, 0.01] | 0 | [150.0, 170.0, 210.0, 250.0, 294.0, 400.0, 500.0, 711.0] | [300.0, 350.0, 450.0, 550.0, 700.0, 850.0, 1200.0, 1752.0]
HV 6.3A | HV 6.3A | 6.3 | 0 | [10.0, 1.39, 0.344, 0.168, 0.1, 0.056, 0.0263, 0.01] | [10.0, 1.711, 0.516, 0.198, 0.1, 0.0634, 0.0303, 0.01] | 0 | [19.0, 19.5, 20.4, 20.8, 22.0, 25.0, 32.0, 48.0] | [38.0, 40.0, 43.0, 48.0, 53.0, 60.0, 75.0, 118.0]
HV 63A | HV 63A | 63 | 0 | [10.0, 2.84, 0.368, 0.164, 0.1, 0.0621, 0.0378, 0.0195, 0.01] | [10.0, 1.82, 0.344, 0.1, 0.0467, 0.0269, 0.01] | 0 | [189.0, 220.0, 300.0, 350.0, 393.0, 450.0, 530.0, 700.0, 961.0] | [378.0, 500.0, 700.0, 934.0, 1200.0, 1500.0, 2366.0]
HV 80A | HV 80A | 80 | 0 | [10.0, 2.05, 0.369, 0.198, 0.1, 0.051, 0.0298, 0.01] | [10.0, 4.15, 1.03, 0.198, 0.1, 0.051, 0.0172, 0.01] | 0 | [240.0, 300.0, 400.0, 450.0, 530.0, 650.0, 800.0, 1311.0] | [480.0, 550.0, 700.0, 1000.0, 1260.0, 1600.0, 2500.0, 3227.0]
Siemens NH-1-100 | Siemens NH-1-100 | 100 | [5400.0, 2000.0, 400.0, 20.0, 1.0, 0.2, 0.012, 0.004] | 0 | 0 | [150.0, 190.0, 250.0, 430.0, 900.0, 1250.0, 2700.0, 3600.0] | 0 | 0
Siemens NH-1-125 | Siemens NH-1-125 | 125 | [4800.0, 120.0, 7.0, 0.1, 0.004] | 0 | 0 | [180.0, 400.0, 740.0, 2000.0, 4250.0] | 0 | 0
Siemens NH-1-16 | Siemens NH-1-16 | 16 | [4000.0, 400.0, 2.0, 0.1, 0.04, 0.01] | 0 | 0 | [26.0, 35.0, 75.0, 150.0, 200.0, 300.0] | 0 | 0
Siemens NH-1-160 | Siemens NH-1-160 | 160 | [4800.0, 120.0, 7.0, 0.1, 0.004] | 0 | 0 | [210.0, 500.0, 900.0, 2300.0, 5000.0] | 0 | 0
Siemens NH-1-25 | Siemens NH-1-25 | 25 | [4000.0, 1000.0, 10.0, 0.2, 0.02, 0.01] | 0 | 0 | [40.0, 50.0, 100.0, 210.0, 400.0, 500.0] | 0 | 0
Siemens NH-1-50 | Siemens NH-1-50 | 50 | [4000.0, 40.0, 4.0, 1.0, 0.02, 0.01] | 0 | 0 | [86.0, 200.0, 300.0, 400.0, 1000.0, 1280.0] | 0 | 0
Siemens NH-1-63 | Siemens NH-1-63 | 63 | [4000.0, 100.0, 10.0, 2.0, 0.04, 0.01] | 0 | 0 | [100.0, 200.0, 300.0, 400.0, 1000.0, 1500.0] | 0 | 0
Siemens NH-1-80 | Siemens NH-1-80 | 80 | [4800.0, 120.0, 7.0, 0.1, 0.01] | 0 | 0 | [150.58, 250.0, 450.0, 1150.0, 2470.0] | 0 | 0
Siemens NH-2-1000 | Siemens NH-2-1000 | 1000 | [4800.0, 120.0, 7.0, 0.1, 0.004] | 0 | 0 | [1900.0, 3500.0, 8400.0, 24000.0, 52000.0] | 0 | 0
Siemens NH-2-200 | Siemens NH-2-200 | 200 | [4800.0, 120.0, 7.0, 0.1, 0.004] | 0 | 0 | [280.0, 650.0, 1200.0, 3000.0, 7000.0] | 0 | 0
Siemens NH-2-224 | Siemens NH-2-224 | 224 | [4800.0, 120.0, 7.0, 0.2, 0.04, 0.004] | 0 | 0 | [400.0, 750.0, 1453.0, 3025.0, 4315.0, 7600.0] | 0 | 0
Siemens NH-2-250 | Siemens NH-2-250 | 250 | [4800.0, 120.0, 7.0, 0.1, 0.004] | 0 | 0 | [450.0, 800.0, 1650.0, 4000.0, 8500.0] | 0 | 0
Siemens NH-2-315 | Siemens NH-2-315 | 315 | [4800.0, 120.0, 7.0, 0.1, 0.004] | 0 | 0 | [550.0, 920.0, 1900.0, 5000.0, 11000.0] | 0 | 0
Siemens NH-2-355 | Siemens NH-2-355 | 355 | [4800.0, 120.0, 6.0, 0.1, 0.004] | 0 | 0 | [650.0, 1116.27, 2350.0, 5840.0, 12790.0] | 0 | 0
Siemens NH-2-400 | Siemens NH-2-400 | 400 | [4800.0, 120.0, 7.0, 0.1, 0.004] | 0 | 0 | [720.0, 1350.0, 2800.0, 6500.0, 15000.0] | 0 | 0
Siemens NH-2-425 | Siemens NH-2-425 | 425 | [4800.0, 120.0, 7.0, 0.1, 0.004] | 0 | 0 | [850.0, 1500.0, 3050.0, 7500.0, 16500.0] | 0 | 0
Siemens NH-2-630 | Siemens NH-2-630 | 630 | [4800.0, 120.0, 7.0, 0.1, 0.004] | 0 | 0 | [1200.0, 2000.0, 4800.0, 12000.0, 26000.0] | 0 | 0

## dtypes
| element | column | dtype
0 | bus | name | object
1 | bus | vn_kv | float64
2 | bus | type | object
3 | bus | zone | object
4 | bus | in_service | bool
5 | load | name | object
6 | load | bus | uint32
7 | load | p_mw | float64
8 | load | q_mvar | float64
9 | load | const_z_percent | float64
10 | load | const_i_percent | float64
11 | load | sn_mva | float64
12 | load | scaling | float64
13 | load | in_service | bool
14 | load | type | object
15 | ext_grid | name | object
16 | ext_grid | bus | uint32
17 | ext_grid | vm_pu | float64
18 | ext_grid | va_degree | float64
19 | ext_grid | slack_weight | float64
20 | ext_grid | in_service | bool
21 | line | name | object
22 | line | std_type | object
23 | line | from_bus | uint32
24 | line | to_bus | uint32
25 | line | length_km | float64
26 | line | r_ohm_per_km | float64
27 | line | x_ohm_per_km | float64
28 | line | c_nf_per_km | float64
29 | line | g_us_per_km | float64
30 | line | max_i_ka | float64
31 | line | df | float64
32 | line | parallel | uint32
33 | line | type | object
34 | line | in_service | bool
35 | trafo | name | object
36 | trafo | std_type | object
37 | trafo | hv_bus | uint32
38 | trafo | lv_bus | uint32
39 | trafo | sn_mva | float64
40 | trafo | vn_hv_kv | float64
41 | trafo | vn_lv_kv | float64
42 | trafo | vk_percent | float64
43 | trafo | vkr_percent | float64
44 | trafo | pfe_kw | float64
45 | trafo | i0_percent | float64
46 | trafo | shift_degree | float64
47 | trafo | tap_side | object
48 | trafo | tap_neutral | int32
49 | trafo | tap_min | int32
50 | trafo | tap_max | int32
51 | trafo | tap_step_percent | float64
52 | trafo | tap_step_degree | float64
53 | trafo | tap_pos | int32
54 | trafo | tap_phase_shifter | bool
55 | trafo | parallel | uint32
56 | trafo | df | float64
57 | trafo | in_service | bool
58 | line_geodata | coords | object
59 | bus_geodata | x | float64
60 | bus_geodata | y | float64
61 | bus_geodata | coords | object

## parameters
| version | format_version | converged | OPF_converged | name | f_hz | sn_mva
0 | 2.14.6 | 2.14.0 | FALSE | FALSE |  | 50 | 1