## bus
| name | vn_kv | type | zone | in_service
0 | bus_LV_3392-26_0_3_node_0 | 0.4 | n |  | TRUE
1 | bus_LV_3392-26_0_3_node_1 | 0.4 | n |  | TRUE
2 | bus_LV_3392-26_0_3_node_2 | 0.4 | n |  | TRUE
3 | bus_LV_3392-26_0_3_node_3 | 0.4 | n |  | TRUE
4 | bus_LV_3392-26_0_3_node_4 | 0.4 | n |  | TRUE
5 | bus_LV_3392-26_0_3_node_5 | 0.4 | n |  | TRUE
6 | bus_LV_3392-26_0_3_node_6 | 0.4 | n |  | TRUE
7 | bus_LV_3392-26_0_3_node_7 | 0.4 | n |  | TRUE
8 | bus_LV_3392-26_0_3_node_8 | 0.4 | n |  | TRUE
9 | bus_LV_3392-26_0_3_node_9 | 0.4 | n |  | TRUE
10 | bus_LV_3392-26_0_3_node_10 | 0.4 | n |  | TRUE
11 | bus_LV_3392-26_0_3_node_14 | 0.4 | n |  | TRUE
12 | bus_LV_3392-26_0_3_node_15 | 0.4 | n |  | TRUE
13 | bus_LV_3392-26_0_3_node_16 | 0.4 | n |  | TRUE
14 | bus_LV_3392-26_0_3_node_11 | 0.4 | n |  | TRUE
15 | bus_LV_3392-26_0_3_node_13 | 0.4 | n |  | TRUE
16 | bus_LV_3392-26_0_3_node_17 | 0.4 | n |  | TRUE
17 | bus_LV_3392-26_0_3_node_12 | 0.4 | n |  | TRUE
18 | bus_LV_3392-26_0_3_node_18 | 0.4 | n |  | TRUE
19 | bus_LV_3392-26_0_3_node_19 | 0.4 | n |  | TRUE
20 | bus_LV_3392-26_0_3_node_20 | 0.4 | n |  | TRUE
21 | bus_LV_3392-26_0_3_node_21 | 0.4 | n |  | TRUE
22 | bus_LV_3392-26_0_3_node_22 | 0.4 | n |  | TRUE
23 | bus_LV_3392-26_0_3_node_24 | 0.4 | n |  | TRUE
24 | bus_LV_3392-26_0_3_node_23 | 0.4 | n |  | TRUE
25 | bus_LV_3392-26_0_3_node_25 | 0.4 | n |  | TRUE
26 | bus_LV_3392-26_0_3_node_36 | 0.4 | n |  | TRUE
27 | bus_LV_3392-26_0_3_node_54 | 0.4 | n |  | TRUE
28 | bus_LV_3392-26_0_3_node_35 | 0.4 | n |  | TRUE
29 | bus_LV_3392-26_0_3_node_26 | 0.4 | n |  | TRUE
30 | bus_LV_3392-26_0_3_node_27 | 0.4 | n |  | TRUE
31 | bus_LV_3392-26_0_3_node_28 | 0.4 | n |  | TRUE
32 | bus_LV_3392-26_0_3_node_29 | 0.4 | n |  | TRUE
33 | bus_LV_3392-26_0_3_node_30 | 0.4 | n |  | TRUE
34 | bus_LV_3392-26_0_3_node_31 | 0.4 | n |  | TRUE
35 | bus_LV_3392-26_0_3_node_32 | 0.4 | n |  | TRUE
36 | bus_LV_3392-26_0_3_node_37 | 0.4 | n |  | TRUE
37 | bus_LV_3392-26_0_3_node_33 | 0.4 | n |  | TRUE
38 | bus_LV_3392-26_0_3_node_40 | 0.4 | n |  | TRUE
39 | bus_LV_3392-26_0_3_node_41 | 0.4 | n |  | TRUE
40 | bus_LV_3392-26_0_3_node_34 | 0.4 | n |  | TRUE
41 | bus_LV_3392-26_0_3_node_55 | 0.4 | n |  | TRUE
42 | bus_LV_3392-26_0_3_node_93 | 0.4 | n |  | TRUE
43 | bus_LV_3392-26_0_3_node_108 | 0.4 | n |  | TRUE
44 | bus_LV_3392-26_0_3_node_49 | 0.4 | n |  | TRUE
45 | bus_LV_3392-26_0_3_node_51 | 0.4 | n |  | TRUE
46 | bus_LV_3392-26_0_3_node_50 | 0.4 | n |  | TRUE
47 | bus_LV_3392-26_0_3_node_103 | 0.4 | n |  | TRUE
48 | bus_LV_3392-26_0_3_node_106 | 0.4 | n |  | TRUE
49 | bus_LV_3392-26_0_3_node_107 | 0.4 | n |  | TRUE
50 | bus_LV_3392-26_0_3_node_104 | 0.4 | n |  | TRUE
51 | bus_LV_3392-26_0_3_node_95 | 0.4 | n |  | TRUE
52 | bus_LV_3392-26_0_3_node_94 | 0.4 | n |  | TRUE
53 | bus_LV_3392-26_0_3_node_109 | 0.4 | n |  | TRUE
54 | bus_LV_3392-26_0_3_node_101 | 0.4 | n |  | TRUE
55 | bus_LV_3392-26_0_3_node_59 | 0.4 | n |  | TRUE
56 | bus_LV_3392-26_0_3_node_102 | 0.4 | n |  | TRUE
57 | bus_LV_3392-26_0_3_node_110 | 0.4 | n |  | TRUE
58 | bus_LV_3392-26_0_3_node_56 | 0.4 | n |  | TRUE
59 | bus_LV_3392-26_0_3_node_57 | 0.4 | n |  | TRUE
60 | bus_LV_3392-26_0_3_node_58 | 0.4 | n |  | TRUE
61 | bus_LV_3392-26_0_3_node_88 | 0.4 | n |  | TRUE
62 | bus_LV_3392-26_0_3_node_98 | 0.4 | n |  | TRUE
63 | bus_LV_3392-26_0_3_node_60 | 0.4 | n |  | TRUE
64 | bus_LV_3392-26_0_3_node_89 | 0.4 | n |  | TRUE
65 | bus_LV_3392-26_0_3_node_99 | 0.4 | n |  | TRUE
66 | bus_LV_3392-26_0_3_node_100 | 0.4 | n |  | TRUE
67 | bus_MV_0_node_37 | 20 | n |  | TRUE

## load
| name | bus | p_mw | q_mvar | const_z_percent | const_i_percent | sn_mva | scaling | in_service | type
0 | LV_3392-26_0_3_load_0 | 0 | 0.00084666 | 0.00021219 | 0 | 0 |  | 1 | TRUE | wye
1 | LV_3392-26_0_3_load_1 | 1 | 7.1845e-05 | 1.8006e-05 | 0 | 0 |  | 1 | TRUE | wye
2 | LV_3392-26_0_3_load_4 | 4 | 0.00024284 | 6.0863e-05 | 0 | 0 |  | 1 | TRUE | wye
3 | LV_3392-26_0_3_load_6 | 6 | 0.00015492 | 3.8827e-05 | 0 | 0 |  | 1 | TRUE | wye
4 | LV_3392-26_0_3_load_7 | 7 | 7.6883e-05 | 1.9269e-05 | 0 | 0 |  | 1 | TRUE | wye
5 | LV_3392-26_0_3_load_9 | 9 | 0.00035505 | 8.8983e-05 | 0 | 0 |  | 1 | TRUE | wye
6 | LV_3392-26_0_3_load_10 | 10 | 0.00012941 | 3.2432e-05 | 0 | 0 |  | 1 | TRUE | wye
7 | LV_3392-26_0_3_load_14 | 11 | 0.00014635 | 3.6678e-05 | 0 | 0 |  | 1 | TRUE | wye
8 | LV_3392-26_0_3_load_16 | 13 | 6.4934e-05 | 1.6274e-05 | 0 | 0 |  | 1 | TRUE | wye
9 | LV_3392-26_0_3_load_11 | 14 | 0.00011218 | 2.8116e-05 | 0 | 0 |  | 1 | TRUE | wye
10 | LV_3392-26_0_3_load_13 | 15 | 0.00024677 | 6.1848e-05 | 0 | 0 |  | 1 | TRUE | wye
11 | LV_3392-26_0_3_load_17 | 16 | 0.00012119 | 3.0373e-05 | 0 | 0 |  | 1 | TRUE | wye
12 | LV_3392-26_0_3_load_12 | 17 | 9.0725e-05 | 2.2738e-05 | 0 | 0 |  | 1 | TRUE | wye
13 | LV_3392-26_0_3_load_18 | 18 | 0.00035671 | 8.94e-05 | 0 | 0 |  | 1 | TRUE | wye
14 | LV_3392-26_0_3_load_19 | 19 | 0.00029654 | 7.4321e-05 | 0 | 0 |  | 1 | TRUE | wye
15 | LV_3392-26_0_3_load_20 | 20 | 0.0002501 | 6.268e-05 | 0 | 0 |  | 1 | TRUE | wye
16 | LV_3392-26_0_3_load_22 | 22 | 4.5451e-05 | 1.1391e-05 | 0 | 0 |  | 1 | TRUE | wye
17 | LV_3392-26_0_3_load_25 | 25 | 0.00020662 | 5.1785e-05 | 0 | 0 |  | 1 | TRUE | wye
18 | LV_3392-26_0_3_load_54 | 27 | 0.00017464 | 4.377e-05 | 0 | 0 |  | 1 | TRUE | wye
19 | LV_3392-26_0_3_load_35 | 28 | 0.00023103 | 5.7902e-05 | 0 | 0 |  | 1 | TRUE | wye
20 | LV_3392-26_0_3_load_26 | 29 | 0.00042779 | 0.00010721 | 0 | 0 |  | 1 | TRUE | wye
21 | LV_3392-26_0_3_load_27 | 30 | 0.00046856 | 0.00011743 | 0 | 0 |  | 1 | TRUE | wye
22 | LV_3392-26_0_3_load_29 | 32 | 0.0079594 | 0.0019948 | 0 | 0 |  | 1 | TRUE | wye
23 | LV_3392-26_0_3_load_30 | 33 | 6.9483e-05 | 1.7414e-05 | 0 | 0 |  | 1 | TRUE | wye
24 | LV_3392-26_0_3_load_32 | 35 | 0.0002862 | 7.173e-05 | 0 | 0 |  | 1 | TRUE | wye
25 | LV_3392-26_0_3_load_33 | 37 | 0.00013595 | 3.4073e-05 | 0 | 0 |  | 1 | TRUE | wye
26 | LV_3392-26_0_3_load_40 | 38 | 0.0046727 | 0.0011711 | 0 | 0 |  | 1 | TRUE | wye
27 | LV_3392-26_0_3_load_34 | 40 | 0.00015299 | 3.8344e-05 | 0 | 0 |  | 1 | TRUE | wye
28 | LV_3392-26_0_3_load_55 | 41 | 0.00010277 | 2.5756e-05 | 0 | 0 |  | 1 | TRUE | wye
29 | LV_3392-26_0_3_load_93 | 42 | 0.00099721 | 0.00024992 | 0 | 0 |  | 1 | TRUE | wye
30 | LV_3392-26_0_3_load_108 | 43 | 0.0015165 | 0.00038008 | 0 | 0 |  | 1 | TRUE | wye
31 | LV_3392-26_0_3_load_103 | 47 | 0.00061105 | 0.00015314 | 0 | 0 |  | 1 | TRUE | wye
32 | LV_3392-26_0_3_load_107 | 49 | 0.0028666 | 0.00071845 | 0 | 0 |  | 1 | TRUE | wye
33 | LV_3392-26_0_3_load_104 | 50 | 0.0023295 | 0.00058383 | 0 | 0 |  | 1 | TRUE | wye
34 | LV_3392-26_0_3_load_95 | 51 | 0.0017258 | 0.00043253 | 0 | 0 |  | 1 | TRUE | wye
35 | LV_3392-26_0_3_load_94 | 52 | 0.00095729 | 0.00023992 | 0 | 0 |  | 1 | TRUE | wye
36 | LV_3392-26_0_3_load_109 | 53 | 0.00030933 | 7.7526e-05 | 0 | 0 |  | 1 | TRUE | wye
37 | LV_3392-26_0_3_load_101 | 54 | 0.00013892 | 3.4818e-05 | 0 | 0 |  | 1 | TRUE | wye
38 | LV_3392-26_0_3_load_102 | 56 | 0.00067562 | 0.00016933 | 0 | 0 |  | 1 | TRUE | wye
39 | LV_3392-26_0_3_load_110 | 57 | 0.00083365 | 0.00020893 | 0 | 0 |  | 1 | TRUE | wye
40 | LV_3392-26_0_3_load_57 | 59 | 0.00010939 | 2.7417e-05 | 0 | 0 |  | 1 | TRUE | wye
41 | LV_3392-26_0_3_load_88 | 61 | 0.00011369 | 2.8492e-05 | 0 | 0 |  | 1 | TRUE | wye
42 | LV_3392-26_0_3_load_98 | 62 | 0.00080806 | 0.00020252 | 0 | 0 |  | 1 | TRUE | wye
43 | LV_3392-26_0_3_load_89 | 64 | 9.6385e-05 | 2.4156e-05 | 0 | 0 |  | 1 | TRUE | wye
44 | LV_3392-26_0_3_load_99 | 65 | 0.0012935 | 0.00032417 | 0 | 0 |  | 1 | TRUE | wye
45 | LV_3392-26_0_3_load_100 | 66 | 0.00023439 | 5.8744e-05 | 0 | 0 |  | 1 | TRUE | wye

## ext_grid
| name | bus | vm_pu | va_degree | slack_weight | in_service
0 |  | 36 | 1 | 0 | 1 | TRUE

## line
| name | std_type | from_bus | to_bus | length_km | r_ohm_per_km | x_ohm_per_km | c_nf_per_km | g_us_per_km | max_i_ka | df | parallel | type | in_service
0 | LV_3392-26_0_3_line_0 | NAYY 4x150 SE | 0 | 1 | 0.023932 | 0.208 | 0.08 | 261 | 0 | 0.27 | 1 | 1 | cs | TRUE
1 | LV_3392-26_0_3_line_1 | NAYY 4x150 SE | 0 | 2 | 0.035084 | 0.208 | 0.08 | 261 | 0 | 0.27 | 1 | 1 | cs | TRUE
2 | LV_3392-26_0_3_line_2 | NAYY 4x150 SE | 1 | 3 | 0.029146 | 0.208 | 0.08 | 261 | 0 | 0.27 | 1 | 1 | cs | TRUE
3 | LV_3392-26_0_3_line_3 | NAYY 4x150 SE | 2 | 4 | 0.02904 | 0.208 | 0.08 | 261 | 0 | 0.27 | 1 | 1 | cs | TRUE
4 | LV_3392-26_0_3_line_4 | NAYY 4x150 SE | 3 | 5 | 0.019521 | 0.208 | 0.08 | 261 | 0 | 0.27 | 1 | 1 | cs | TRUE
5 | LV_3392-26_0_3_line_5 | NAYY 4x150 SE | 3 | 6 | 0.013122 | 0.208 | 0.08 | 261 | 0 | 0.27 | 1 | 1 | cs | TRUE
6 | LV_3392-26_0_3_line_6 | NAYY 4x150 SE | 4 | 7 | 9.9035e-05 | 0.208 | 0.08 | 261 | 0 | 0.27 | 1 | 1 | cs | TRUE
7 | LV_3392-26_0_3_line_7 | NAYY 4x150 SE | 5 | 8 | 0.031341 | 0.208 | 0.08 | 261 | 0 | 0.27 | 1 | 1 | cs | TRUE
8 | LV_3392-26_0_3_line_8 | NAYY 4x150 SE | 5 | 9 | 0.013547 | 0.208 | 0.08 | 261 | 0 | 0.27 | 1 | 1 | cs | TRUE
9 | LV_3392-26_0_3_line_9 | NAYY 4x150 SE | 6 | 10 | 0.013625 | 0.208 | 0.08 | 261 | 0 | 0.27 | 1 | 1 | cs | TRUE
10 | LV_3392-26_0_3_line_10 | NAYY 4x150 SE | 7 | 11 | 0.051102 | 0.208 | 0.08 | 261 | 0 | 0.27 | 1 | 1 | cs | TRUE
11 | LV_3392-26_0_3_line_11 | NAYY 4x150 SE | 8 | 12 | 0.2107 | 0.208 | 0.08 | 261 | 0 | 0.27 | 1 | 1 | cs | TRUE
12 | LV_3392-26_0_3_line_12 | NAYY 4x150 SE | 8 | 13 | 0.01059 | 0.208 | 0.08 | 261 | 0 | 0.27 | 1 | 1 | cs | TRUE
13 | LV_3392-26_0_3_line_13 | NAYY 4x150 SE | 9 | 14 | 0.037204 | 0.208 | 0.08 | 261 | 0 | 0.27 | 1 | 1 | cs | TRUE
14 | LV_3392-26_0_3_line_14 | NAYY 4x150 SE | 10 | 15 | 0.003687 | 0.208 | 0.08 | 261 | 0 | 0.27 | 1 | 1 | cs | TRUE
15 | LV_3392-26_0_3_line_15 | NAYY 4x150 SE | 12 | 16 | 0.12273 | 0.208 | 0.08 | 261 | 0 | 0.27 | 1 | 1 | cs | TRUE
16 | LV_3392-26_0_3_line_16 | NAYY 4x150 SE | 15 | 17 | 0.013247 | 0.208 | 0.08 | 261 | 0 | 0.27 | 1 | 1 | cs | TRUE
17 | LV_3392-26_0_3_line_17 | NAYY 4x150 SE | 16 | 18 | 0.0080618 | 0.208 | 0.08 | 261 | 0 | 0.27 | 1 | 1 | cs | TRUE
18 | LV_3392-26_0_3_line_18 | NAYY 4x150 SE | 18 | 19 | 0.0089809 | 0.208 | 0.08 | 261 | 0 | 0.27 | 1 | 1 | cs | TRUE
19 | LV_3392-26_0_3_line_19 | NAYY 4x150 SE | 19 | 20 | 0.034994 | 0.208 | 0.08 | 261 | 0 | 0.27 | 1 | 1 | cs | TRUE
20 | LV_3392-26_0_3_line_20 | NAYY 4x150 SE | 20 | 21 | 0.050237 | 0.208 | 0.08 | 261 | 0 | 0.27 | 1 | 1 | cs | TRUE
21 | LV_3392-26_0_3_line_21 | NAYY 4x150 SE | 21 | 22 | 0.049728 | 0.208 | 0.08 | 261 | 0 | 0.27 | 1 | 1 | cs | TRUE
22 | LV_3392-26_0_3_line_22 | NAYY 4x150 SE | 22 | 23 | 0.44026 | 0.208 | 0.08 | 261 | 0 | 0.27 | 1 | 1 | cs | TRUE
23 | LV_3392-26_0_3_line_23 | NAYY 4x150 SE | 23 | 24 | 0.23042 | 0.208 | 0.08 | 261 | 0 | 0.27 | 1 | 1 | cs | TRUE
24 | LV_3392-26_0_3_line_24 | NAYY 4x150 SE | 24 | 25 | 0.030151 | 0.208 | 0.08 | 261 | 0 | 0.27 | 1 | 1 | cs | TRUE
25 | LV_3392-26_0_3_line_25 | NAYY 4x150 SE | 25 | 26 | 0.033182 | 0.208 | 0.08 | 261 | 0 | 0.27 | 1 | 1 | cs | TRUE
26 | LV_3392-26_0_3_line_26 | NAYY 4x150 SE | 26 | 27 | 0.057699 | 0.208 | 0.08 | 261 | 0 | 0.27 | 1 | 1 | cs | TRUE
27 | LV_3392-26_0_3_line_27 | NAYY 4x150 SE | 26 | 28 | 0.069979 | 0.208 | 0.08 | 261 | 0 | 0.27 | 1 | 1 | cs | TRUE
28 | LV_3392-26_0_3_line_28 | NAYY 4x150 SE | 27 | 41 | 0.013626 | 0.208 | 0.08 | 261 | 0 | 0.27 | 1 | 1 | cs | TRUE
29 | LV_3392-26_0_3_line_29 | NAYY 4x150 SE | 28 | 40 | 0.0093661 | 0.208 | 0.08 | 261 | 0 | 0.27 | 1 | 1 | cs | TRUE
30 | LV_3392-26_0_3_line_30 | NAYY 4x150 SE | 29 | 30 | 0.035369 | 0.208 | 0.08 | 261 | 0 | 0.27 | 1 | 1 | cs | TRUE
31 | LV_3392-26_0_3_line_31 | NAYY 4x150 SE | 30 | 31 | 0.011068 | 0.208 | 0.08 | 261 | 0 | 0.27 | 1 | 1 | cs | TRUE
32 | LV_3392-26_0_3_line_32 | NAYY 4x150 SE | 31 | 32 | 0.037537 | 0.208 | 0.08 | 261 | 0 | 0.27 | 1 | 1 | cs | TRUE
33 | LV_3392-26_0_3_line_33 | NAYY 4x150 SE | 31 | 33 | 0.012938 | 0.208 | 0.08 | 261 | 0 | 0.27 | 1 | 1 | cs | TRUE
34 | LV_3392-26_0_3_line_34 | NAYY 4x150 SE | 32 | 34 | 0.044968 | 0.208 | 0.08 | 261 | 0 | 0.27 | 1 | 1 | cs | TRUE
35 | LV_3392-26_0_3_line_35 | NAYY 4x150 SE | 33 | 35 | 0.011767 | 0.208 | 0.08 | 261 | 0 | 0.27 | 1 | 1 | cs | TRUE
36 | LV_3392-26_0_3_line_36 | NAYY 4x150 SE | 34 | 36 | 0.25042 | 0.208 | 0.08 | 261 | 0 | 0.27 | 1 | 1 | cs | TRUE
37 | LV_3392-26_0_3_line_37 | NAYY 4x150 SE | 35 | 37 | 0.0068139 | 0.208 | 0.08 | 261 | 0 | 0.27 | 1 | 1 | cs | TRUE
38 | LV_3392-26_0_3_line_38 | NAYY 4x150 SE | 36 | 38 | 0.1425 | 0.208 | 0.08 | 261 | 0 | 0.27 | 1 | 1 | cs | TRUE
39 | LV_3392-26_0_3_line_39 | NAYY 4x150 SE | 36 | 39 | 0.33138 | 0.208 | 0.08 | 261 | 0 | 0.27 | 1 | 1 | cs | TRUE
40 | LV_3392-26_0_3_line_40 | NAYY 4x150 SE | 37 | 40 | 0.0038769 | 0.208 | 0.08 | 261 | 0 | 0.27 | 1 | 1 | cs | TRUE
41 | LV_3392-26_0_3_line_41 | NAYY 4x150 SE | 38 | 42 | 0.03016 | 0.208 | 0.08 | 261 | 0 | 0.27 | 1 | 1 | cs | TRUE
42 | LV_3392-26_0_3_line_42 | NAYY 4x150 SE | 39 | 43 | 0.39447 | 0.208 | 0.08 | 261 | 0 | 0.27 | 1 | 1 | cs | TRUE
43 | LV_3392-26_0_3_line_43 | NAYY 4x150 SE | 42 | 52 | 0.0084516 | 0.208 | 0.08 | 261 | 0 | 0.27 | 1 | 1 | cs | TRUE
44 | LV_3392-26_0_3_line_44 | NAYY 4x150 SE | 43 | 46 | 0.0087993 | 0.208 | 0.08 | 261 | 0 | 0.27 | 1 | 1 | cs | TRUE
45 | LV_3392-26_0_3_line_45 | NAYY 4x150 SE | 44 | 45 | 0.20831 | 0.208 | 0.08 | 261 | 0 | 0.27 | 1 | 1 | cs | TRUE
46 | LV_3392-26_0_3_line_46 | NAYY 4x150 SE | 44 | 46 | 0.01704 | 0.208 | 0.08 | 261 | 0 | 0.27 | 1 | 1 | cs | TRUE
47 | LV_3392-26_0_3_line_47 | NAYY 4x150 SE | 44 | 47 | 0.012091 | 0.208 | 0.08 | 261 | 0 | 0.27 | 1 | 1 | cs | TRUE
48 | LV_3392-26_0_3_line_48 | NAYY 4x150 SE | 45 | 49 | 0.020728 | 0.208 | 0.08 | 261 | 0 | 0.27 | 1 | 1 | cs | TRUE
49 | LV_3392-26_0_3_line_49 | NAYY 4x150 SE | 46 | 48 | 0.014142 | 0.208 | 0.08 | 261 | 0 | 0.27 | 1 | 1 | cs | TRUE
50 | LV_3392-26_0_3_line_50 | NAYY 4x150 SE | 47 | 56 | 0.016934 | 0.208 | 0.08 | 261 | 0 | 0.27 | 1 | 1 | cs | TRUE
51 | LV_3392-26_0_3_line_51 | NAYY 4x150 SE | 48 | 53 | 0.040676 | 0.208 | 0.08 | 261 | 0 | 0.27 | 1 | 1 | cs | TRUE
52 | LV_3392-26_0_3_line_52 | NAYY 4x150 SE | 50 | 51 | 0.013988 | 0.208 | 0.08 | 261 | 0 | 0.27 | 1 | 1 | cs | TRUE
53 | LV_3392-26_0_3_line_53 | NAYY 4x150 SE | 51 | 52 | 0.0093238 | 0.208 | 0.08 | 261 | 0 | 0.27 | 1 | 1 | cs | TRUE
54 | LV_3392-26_0_3_line_54 | NAYY 4x150 SE | 53 | 57 | 0.091428 | 0.208 | 0.08 | 261 | 0 | 0.27 | 1 | 1 | cs | TRUE
55 | LV_3392-26_0_3_line_55 | NAYY 4x150 SE | 54 | 55 | 0.038972 | 0.208 | 0.08 | 261 | 0 | 0.27 | 1 | 1 | cs | TRUE
56 | LV_3392-26_0_3_line_56 | NAYY 4x150 SE | 55 | 62 | 0.01844 | 0.208 | 0.08 | 261 | 0 | 0.27 | 1 | 1 | cs | TRUE
57 | LV_3392-26_0_3_line_57 | NAYY 4x150 SE | 55 | 58 | 0.60564 | 0.208 | 0.08 | 261 | 0 | 0.27 | 1 | 1 | cs | TRUE
58 | LV_3392-26_0_3_line_58 | NAYY 4x150 SE | 56 | 66 | 0.042976 | 0.208 | 0.08 | 261 | 0 | 0.27 | 1 | 1 | cs | TRUE
59 | LV_3392-26_0_3_line_59 | NAYY 4x150 SE | 58 | 59 | 0.025031 | 0.208 | 0.08 | 261 | 0 | 0.27 | 1 | 1 | cs | TRUE
60 | LV_3392-26_0_3_line_60 | NAYY 4x150 SE | 59 | 60 | 0.073273 | 0.208 | 0.08 | 261 | 0 | 0.27 | 1 | 1 | cs | TRUE
61 | LV_3392-26_0_3_line_61 | NAYY 4x150 SE | 60 | 61 | 0.18281 | 0.208 | 0.08 | 261 | 0 | 0.27 | 1 | 1 | cs | TRUE
62 | LV_3392-26_0_3_line_62 | NAYY 4x150 SE | 61 | 63 | 0.058047 | 0.208 | 0.08 | 261 | 0 | 0.27 | 1 | 1 | cs | TRUE
63 | LV_3392-26_0_3_line_63 | NAYY 4x150 SE | 62 | 65 | 0.015011 | 0.208 | 0.08 | 261 | 0 | 0.27 | 1 | 1 | cs | TRUE
64 | LV_3392-26_0_3_line_64 | NAYY 4x150 SE | 63 | 64 | 0.15904 | 0.208 | 0.08 | 261 | 0 | 0.27 | 1 | 1 | cs | TRUE
65 | LV_3392-26_0_3_line_65 | NAYY 4x150 SE | 65 | 66 | 0.0017817 | 0.208 | 0.08 | 261 | 0 | 0.27 | 1 | 1 | cs | TRUE

## trafo
| name | std_type | hv_bus | lv_bus | sn_mva | vn_hv_kv | vn_lv_kv | vk_percent | vkr_percent | pfe_kw | i0_percent | shift_degree | tap_side | tap_neutral | tap_min | tap_max | tap_step_percent | tap_step_degree | tap_pos | tap_phase_shifter | parallel | df | in_service
0 | LV_3392-26_0_3_trafo_37 | 0.25 MVA 20/0.4 kV | 67 | 36 | 0.25 | 20 | 0.4 | 6 | 1.44 | 0.8 | 0.32 | 150 | hv | 0 | -2 | 2 | 2.5 | 0 | 0 | FALSE | 1 | 1 | TRUE

## line_geodata
| x0 | y0 | x1 | y1 | x2 | y2 | x3 | y3 | x4 | y4 | x5 | y5 | x6 | y6 | x7 | y7 | x8 | y8 | x9 | y9 | x10 | y10 | x11 | y11 | x12 | y12 | x13 | y13 | x14 | y14 | x15 | y15 | x16 | y16 | x17 | y17 | x18 | y18 | x19 | y19 | x20 | y20 | x21 | y21 | x22 | y22 | x23 | y23 | x24 | y24 | x25 | y25 | x26 | y26
0 | 2720347.7302 | 1254781.0326 | 2720366.7173 | 1254795.6012
1 | 2720319.8957 | 1254759.6756 | 2720347.7302 | 1254781.0326
2 | 2720389.8407 | 1254813.3434 | 2720366.7173 | 1254795.6012
3 | 2720319.8957 | 1254759.6756 | 2720305.111 | 1254766.4701 | 2720294.4061 | 1254773.4302
4 | 2720389.8407 | 1254813.3434 | 2720391.8755 | 1254832.7571
5 | 2720389.8407 | 1254813.3434 | 2720399.8096 | 1254807.7412 | 2720401.4507 | 1254808.1298
6 | 2720294.323 | 1254773.4842 | 2720294.4061 | 1254773.4302
7 | 2720406.699 | 1254860.3934 | 2720391.8755 | 1254832.7571
8 | 2720391.8755 | 1254832.7571 | 2720380.2966 | 1254839.7885
9 | 2720414.7087 | 1254811.2694 | 2720401.4507 | 1254808.1298
10 | 2720249.259 | 1254767.2808 | 2720254.3331 | 1254765.4379 | 2720265.0795 | 1254764.6443 | 2720273.4744 | 1254769.6525 | 2720286.4524 | 1254778.6016 | 2720294.323 | 1254773.4842
11 | 2720406.699 | 1254860.3934 | 2720470.0294 | 1254851.1845 | 2720615.4286 | 1254827.5122
12 | 2720406.699 | 1254860.3934 | 2720410.3547 | 1254870.3325
13 | 2720348.4967 | 1254859.0995 | 2720380.2966 | 1254839.7885
14 | 2720414.7087 | 1254811.2694 | 2720414.7087 | 1254811.2694 | 2720418.2055 | 1254812.4382
15 | 2720615.4286 | 1254827.5122 | 2720719.6059 | 1254866.3573 | 2720729.1502 | 1254872.8511
16 | 2720430.7694 | 1254816.6377 | 2720418.2055 | 1254812.4382
17 | 2720729.1502 | 1254872.8511 | 2720735.8156 | 1254877.3861 | 2720735.8156 | 1254877.3861
18 | 2720735.8156 | 1254877.3861 | 2720740.6313 | 1254884.9667
19 | 2720740.6313 | 1254884.9667 | 2720745.7073 | 1254892.9568 | 2720759.8702 | 1254914.1952
20 | 2720788.6081 | 1254955.2634 | 2720784.8999 | 1254951.7291 | 2720759.8702 | 1254914.1952
21 | 2720788.6081 | 1254955.2634 | 2720767.2635 | 1254965.5147 | 2720742.8337 | 1254974.557
22 | 2720638.9364 | 1255248.5555 | 2720623.7487 | 1255210.7579 | 2720604.2712 | 1255170.9267 | 2720572.2752 | 1255122.967 | 2720555.3651 | 1255103.0054 | 2720537.6442 | 1255093.581 | 2720533.3901 | 1255086.4661 | 2720533.5212 | 1255080.0298 | 2720545.2073 | 1255068.2686 | 2720567.909 | 1255055.0749 | 2720612.593 | 1255027.3385 | 2720638.8315 | 1255010.9254 | 2720655.1493 | 1255004.7969 | 2720691.0047 | 1254993.0173 | 2720720.7632 | 1254982.7261 | 2720742.8337 | 1254974.557
23 | 2720638.9364 | 1255248.5555 | 2720649.9583 | 1255263.8155 | 2720657.863 | 1255278.3781 | 2720707.1313 | 1255255.5512 | 2720724.7148 | 1255250.2272 | 2720735.0603 | 1255250.5495 | 2720758.7477 | 1255255.9594 | 2720773.5247 | 1255256.906 | 2720785.296 | 1255256.1343 | 2720818.5676 | 1255249.2626 | 2720837.38 | 1255243.2523 | 2720844.4128 | 1255241.005
24 | 2720844.4128 | 1255241.005 | 2720874.188 | 1255236.2577
25 | 2720907.2663 | 1255234.3043 | 2720887.204 | 1255234.6394 | 2720875.3891 | 1255236.0662 | 2720874.188 | 1255236.2577
26 | 2720907.2663 | 1255234.3043 | 2720909.68 | 1255222.1541 | 2720918.3026 | 1255204.1479 | 2720930.4817 | 1255181.9181
27 | 2720907.2663 | 1255234.3043 | 2720924.0121 | 1255256.6878 | 2720934.4573 | 1255270.224 | 2720950.7684 | 1255289.0729
28 | 2720937.5138 | 1255170.2545 | 2720932.8416 | 1255177.6107 | 2720930.4817 | 1255181.9181
29 | 2720957.409 | 1255295.6679 | 2720952.0522 | 1255290.5565 | 2720950.7684 | 1255289.0729
30 | 2720938.9236 | 1255334.6672 | 2720972.5081 | 1255323.5746
31 | 2720983.0173 | 1255320.1035 | 2720972.5081 | 1255323.5746
32 | 2720983.0173 | 1255320.1035 | 2721014.3655 | 1255340.7502
33 | 2720983.0173 | 1255320.1035 | 2720973.6568 | 1255311.1717
34 | 2721051.9198 | 1255365.4843 | 2721014.3655 | 1255340.7502
35 | 2720973.6568 | 1255311.1717 | 2720965.1435 | 1255303.0483
36 | 2721051.9198 | 1255365.4843 | 2721055.9341 | 1255355.8802 | 2721082.3359 | 1255318.2095 | 2721114.5438 | 1255272.2616 | 2721164.4814 | 1255214.2661 | 2721204.6069 | 1255167.5132
37 | 2720960.2138 | 1255298.3443 | 2720965.1435 | 1255303.0483
38 | 2721204.6069 | 1255167.5132 | 2721234.5184 | 1255223.4185 | 2721237.0185 | 1255259.3786 | 2721238.5139 | 1255275.1452 | 2721241.4838 | 1255280.0769 | 2721252.5341 | 1255298.462
39 | 2721204.6069 | 1255167.5132 | 2721211.8761 | 1255158.532 | 2721245.8854 | 1255125.2882 | 2721281.868 | 1255091.8737 | 2721315.4379 | 1255063.5367 | 2721325.043 | 1255055.8268 | 2721359.7964 | 1255027.9369 | 2721344.9657 | 1254975.8656 | 2721335.3158 | 1254950.4235 | 2721326.5328 | 1254937.1654 | 2721324.5179 | 1254930.1848 | 2721326.2315 | 1254924.6262 | 2721331.0483 | 1254921.1885 | 2721336.759 | 1254919.0481
40 | 2720960.2138 | 1255298.3443 | 2720957.409 | 1255295.6679
41 | 2721252.5341 | 1255298.462 | 2721256.3248 | 1255304.7689 | 2721266.9701 | 1255324.9324
42 | 2721336.759 | 1254919.0481 | 2721311.5603 | 1254836.0377 | 2721305.2546 | 1254813.0886 | 2721299.9717 | 1254780.3631 | 2721285.3896 | 1254672.66 | 2721282.2137 | 1254644.6262 | 2721277.0586 | 1254616.3295 | 2721272.5765 | 1254592.3836 | 2721271.9152 | 1254578.6248 | 2721273.1087 | 1254564.2034 | 2721274.8385 | 1254553.4406 | 2721279.5096 | 1254537.9784 | 2721280.2477 | 1254535.8361 | 2721281.2811 | 1254532.8279
43 | 2721266.9701 | 1255324.9324 | 2721270.916 | 1255332.4063
44 | 2721284.1398 | 1254524.506 | 2721281.2811 | 1254532.8279
45 | 2721267.1982 | 1254522.6798 | 2721264.404 | 1254546.7212 | 2721260.0958 | 1254565.8384 | 2721259.0175 | 1254574.6351 | 2721258.5874 | 1254584.9463 | 2721259.716 | 1254602.0509 | 2721265.1788 | 1254600.9729 | 2721280.18 | 1254599.5233 | 2721288.0156 | 1254603.0757 | 2721290.4883 | 1254609.4541 | 2721289.8125 | 1254625.4875 | 2721292.7851 | 1254635.824 | 2721297.8856 | 1254641.0107 | 2721302.9495 | 1254642.0931 | 2721309.0166 | 1254639.8821 | 2721312.9871 | 1254635.404 | 2721328.4179 | 1254597.9098
46 | 2721267.1982 | 1254522.6798 | 2721280.5708 | 1254524.1215 | 2721284.1398 | 1254524.506
47 | 2721267.1982 | 1254522.6798 | 2721255.4294 | 1254519.9074
48 | 2721328.4179 | 1254597.9098 | 2721313.2309 | 1254583.7531
49 | 2721284.1398 | 1254524.506 | 2721289.1425 | 1254511.2748
50 | 2721238.9462 | 1254516.0245 | 2721255.4294 | 1254519.9074
51 | 2721289.1425 | 1254511.2748 | 2721296.2141 | 1254509.0288 | 2721306.2866 | 1254500.65 | 2721319.2089 | 1254485.1831
52 | 2721273.2045 | 1255341.0191 | 2721271.988 | 1255350.0845 | 2721274.4463 | 1255354.2554
53 | 2721273.2045 | 1255341.0191 | 2721273.6622 | 1255337.608 | 2721270.916 | 1255332.4063
54 | 2721319.2089 | 1254485.1831 | 2721332.2567 | 1254469.5661 | 2721359.6453 | 1254437.0324 | 2721387.8652 | 1254432.7034
55 | 2721167.3687 | 1254491.3762 | 2721146.6322 | 1254480.2868 | 2721140.4286 | 1254466.1297
56 | 2721167.3687 | 1254491.3762 | 2721175.3528 | 1254495.4208 | 2721183.2478 | 1254500.6859
57 | 2720803.7362 | 1254519.8841 | 2720806.4629 | 1254501.2791 | 2720812.0078 | 1254487.6805 | 2720817.4823 | 1254469.3986 | 2720824.96 | 1254448.7332 | 2720817.3003 | 1254426.9359 | 2720795.8538 | 1254416.9454 | 2720779.4222 | 1254403.0539 | 2720770.4298 | 1254394.7745 | 2720773.3184 | 1254393.0096 | 2720795.8013 | 1254389.9432 | 2720858.8736 | 1254393.6553 | 2720893.3902 | 1254408.0833 | 2720955.0296 | 1254402.8817 | 2720972.4285 | 1254385.3107 | 2720986.5356 | 1254388.8575 | 2720997.7696 | 1254393.0462 | 2721017.8982 | 1254402.5212 | 2721028.8199 | 1254409.0611 | 2721047.7033 | 1254427.7632 | 2721054.3378 | 1254432.1248 | 2721069.1495 | 1254437.0095 | 2721086.635 | 1254443.9841 | 2721096.5931 | 1254448.5583 | 2721130.9946 | 1254482.2131 | 2721151.3614 | 1254502.147 | 2721167.3687 | 1254491.3762
58 | 2721238.9462 | 1254516.0245 | 2721235.2958 | 1254515.1646 | 2721202.7414 | 1254513.6859 | 2721197.219 | 1254510.0031
59 | 2720803.7362 | 1254519.8841 | 2720791.3214 | 1254514.4039 | 2720781.5404 | 1254508.4312
60 | 2720723.57 | 1254464.168 | 2720752.7727 | 1254490.8642 | 2720781.5404 | 1254508.4312
61 | 2720723.57 | 1254464.168 | 2720710.4973 | 1254455.7832 | 2720676.707 | 1254435.6995 | 2720663.2188 | 1254422.8914 | 2720625.8839 | 1254377.881 | 2720606.8193 | 1254364.3032 | 2720581.6483 | 1254362.2668 | 2720579.4176 | 1254362.3349
62 | 2720521.398 | 1254364.1087 | 2720579.4176 | 1254362.3349
63 | 2721183.2478 | 1254500.6859 | 2721195.7367 | 1254509.0145
64 | 2720521.398 | 1254364.1087 | 2720434.3802 | 1254365.6067 | 2720371.1638 | 1254352.2657 | 2720363.8031 | 1254351.5293
65 | 2721197.219 | 1254510.0031 | 2721195.7367 | 1254509.0145

## bus_geodata
| x | y | coords
0 | 2720347.7302 | 1254781.0326
1 | 2720366.7173 | 1254795.6012
2 | 2720319.8957 | 1254759.6756
3 | 2720389.8407 | 1254813.3434
4 | 2720294.4061 | 1254773.4302
5 | 2720391.8755 | 1254832.7571
6 | 2720401.4507 | 1254808.1298
7 | 2720294.323 | 1254773.4842
8 | 2720406.699 | 1254860.3934
9 | 2720380.2966 | 1254839.7885
10 | 2720414.7087 | 1254811.2694
11 | 2720249.259 | 1254767.2808
12 | 2720615.4286 | 1254827.5122
13 | 2720410.3547 | 1254870.3325
14 | 2720348.4967 | 1254859.0995
15 | 2720418.2055 | 1254812.4382
16 | 2720729.1502 | 1254872.8511
17 | 2720430.7694 | 1254816.6377
18 | 2720735.8156 | 1254877.3861
19 | 2720740.6313 | 1254884.9667
20 | 2720759.8702 | 1254914.1952
21 | 2720788.6081 | 1254955.2634
22 | 2720742.8337 | 1254974.557
23 | 2720638.9364 | 1255248.5555
24 | 2720844.4128 | 1255241.005
25 | 2720874.188 | 1255236.2577
26 | 2720907.2663 | 1255234.3043
27 | 2720930.4817 | 1255181.9181
28 | 2720950.7684 | 1255289.0729
29 | 2720938.9236 | 1255334.6672
30 | 2720972.5081 | 1255323.5746
31 | 2720983.0173 | 1255320.1035
32 | 2721014.3655 | 1255340.7502
33 | 2720973.6568 | 1255311.1717
34 | 2721051.9198 | 1255365.4843
35 | 2720965.1435 | 1255303.0483
36 | 2721204.6069 | 1255167.5132
37 | 2720960.2138 | 1255298.3443
38 | 2721252.5341 | 1255298.462
39 | 2721336.759 | 1254919.0481
40 | 2720957.409 | 1255295.6679
41 | 2720937.5138 | 1255170.2545
42 | 2721266.9701 | 1255324.9324
43 | 2721281.2811 | 1254532.8279
44 | 2721267.1983 | 1254522.6798
45 | 2721328.4179 | 1254597.9098
46 | 2721284.1398 | 1254524.506
47 | 2721255.4294 | 1254519.9074
48 | 2721289.1425 | 1254511.2748
49 | 2721313.2309 | 1254583.7531
50 | 2721274.4463 | 1255354.2554
51 | 2721273.2045 | 1255341.0191
52 | 2721270.916 | 1255332.4063
53 | 2721319.2089 | 1254485.1831
54 | 2721140.4286 | 1254466.1297
55 | 2721167.3687 | 1254491.3762
56 | 2721238.9462 | 1254516.0245
57 | 2721387.8652 | 1254432.7034
58 | 2720803.7362 | 1254519.8841
59 | 2720781.5404 | 1254508.4312
60 | 2720723.57 | 1254464.168
61 | 2720579.4176 | 1254362.3349
62 | 2721183.2478 | 1254500.6859
63 | 2720521.398 | 1254364.1087
64 | 2720363.8031 | 1254351.5293
65 | 2721195.7367 | 1254509.0145
66 | 2721197.219 | 1254510.0031
67 | 2721204.6069 | 1255167.5132

## line_std_types
| c_nf_per_km | r_ohm_per_km | x_ohm_per_km | max_i_ka | type | q_mm2 | alpha | voltage_rating
NAYY 4x50 SE | 210 | 0.642 | 0.083 | 0.142 | cs | 50 | 0.00403 | LV
NAYY 4x120 SE | 264 | 0.225 | 0.08 | 0.242 | cs | 120 | 0.00403 | LV
NAYY 4x150 SE | 261 | 0.208 | 0.08 | 0.27 | cs | 150 | 0.00403 | LV
NA2XS2Y 1x95 RM/25 12/20 kV | 216 | 0.313 | 0.132 | 0.252 | cs | 95 | 0.00403 | MV
NA2XS2Y 1x185 RM/25 12/20 kV | 273 | 0.161 | 0.117 | 0.362 | cs | 185 | 0.00403 | MV
NA2XS2Y 1x240 RM/25 12/20 kV | 304 | 0.122 | 0.112 | 0.421 | cs | 240 | 0.00403 | MV
NA2XS2Y 1x95 RM/25 6/10 kV | 315 | 0.313 | 0.123 | 0.249 | cs | 95 | 0.00403 | MV
NA2XS2Y 1x185 RM/25 6/10 kV | 406 | 0.161 | 0.11 | 0.358 | cs | 185 | 0.00403 | MV
NA2XS2Y 1x240 RM/25 6/10 kV | 456 | 0.122 | 0.105 | 0.416 | cs | 240 | 0.00403 | MV
NA2XS2Y 1x150 RM/25 12/20 kV | 250 | 0.206 | 0.116 | 0.319 | cs | 150 | 0.00403 | MV
NA2XS2Y 1x120 RM/25 12/20 kV | 230 | 0.253 | 0.119 | 0.283 | cs | 120 | 0.00403 | MV
NA2XS2Y 1x70 RM/25 12/20 kV | 190 | 0.443 | 0.132 | 0.22 | cs | 70 | 0.00403 | MV
NA2XS2Y 1x150 RM/25 6/10 kV | 360 | 0.206 | 0.11 | 0.315 | cs | 150 | 0.00403 | MV
NA2XS2Y 1x120 RM/25 6/10 kV | 340 | 0.253 | 0.113 | 0.28 | cs | 120 | 0.00403 | MV
NA2XS2Y 1x70 RM/25 6/10 kV | 280 | 0.443 | 0.123 | 0.217 | cs | 70 | 0.00403 | MV
N2XS(FL)2Y 1x120 RM/35 64/110 kV | 112 | 0.153 | 0.166 | 0.366 | cs | 120 | 0.00393 | HV
N2XS(FL)2Y 1x185 RM/35 64/110 kV | 125 | 0.099 | 0.156 | 0.457 | cs | 185 | 0.00393 | HV
N2XS(FL)2Y 1x240 RM/35 64/110 kV | 135 | 0.075 | 0.149 | 0.526 | cs | 240 | 0.00393 | HV
N2XS(FL)2Y 1x300 RM/35 64/110 kV | 144 | 0.06 | 0.144 | 0.588 | cs | 300 | 0.00393 | HV
15-AL1/3-ST1A 0.4 | 11 | 1.8769 | 0.35 | 0.105 | ol | 16 | 0.00403 | LV
24-AL1/4-ST1A 0.4 | 11.25 | 1.2012 | 0.335 | 0.14 | ol | 24 | 0.00403 | LV
48-AL1/8-ST1A 0.4 | 12.2 | 0.5939 | 0.3 | 0.21 | ol | 48 | 0.00403 | LV
94-AL1/15-ST1A 0.4 | 13.2 | 0.306 | 0.29 | 0.35 | ol | 94 | 0.00403 | LV
34-AL1/6-ST1A 10.0 | 9.7 | 0.8342 | 0.36 | 0.17 | ol | 34 | 0.00403 | MV
48-AL1/8-ST1A 10.0 | 10.1 | 0.5939 | 0.35 | 0.21 | ol | 48 | 0.00403 | MV
70-AL1/11-ST1A 10.0 | 10.4 | 0.4132 | 0.339 | 0.29 | ol | 70 | 0.00403 | MV
94-AL1/15-ST1A 10.0 | 10.75 | 0.306 | 0.33 | 0.35 | ol | 94 | 0.00403 | MV
122-AL1/20-ST1A 10.0 | 11.1 | 0.2376 | 0.323 | 0.41 | ol | 122 | 0.00403 | MV
149-AL1/24-ST1A 10.0 | 11.25 | 0.194 | 0.315 | 0.47 | ol | 149 | 0.00403 | MV
34-AL1/6-ST1A 20.0 | 9.15 | 0.8342 | 0.382 | 0.17 | ol | 34 | 0.00403 | MV
48-AL1/8-ST1A 20.0 | 9.5 | 0.5939 | 0.372 | 0.21 | ol | 48 | 0.00403 | MV
70-AL1/11-ST1A 20.0 | 9.7 | 0.4132 | 0.36 | 0.29 | ol | 70 | 0.00403 | MV
94-AL1/15-ST1A 20.0 | 10 | 0.306 | 0.35 | 0.35 | ol | 94 | 0.00403 | MV
122-AL1/20-ST1A 20.0 | 10.3 | 0.2376 | 0.344 | 0.41 | ol | 122 | 0.00403 | MV
149-AL1/24-ST1A 20.0 | 10.5 | 0.194 | 0.337 | 0.47 | ol | 149 | 0.00403 | MV
184-AL1/30-ST1A 20.0 | 10.75 | 0.1571 | 0.33 | 0.535 | ol | 184 | 0.00403 | MV
243-AL1/39-ST1A 20.0 | 11 | 0.1188 | 0.32 | 0.645 | ol | 243 | 0.00403 | MV
48-AL1/8-ST1A 110.0 | 8 | 0.5939 | 0.46 | 0.21 | ol | 48 | 0.00403 | HV
70-AL1/11-ST1A 110.0 | 8.4 | 0.4132 | 0.45 | 0.29 | ol | 70 | 0.00403 | HV
94-AL1/15-ST1A 110.0 | 8.65 | 0.306 | 0.44 | 0.35 | ol | 94 | 0.00403 | HV
122-AL1/20-ST1A 110.0 | 8.5 | 0.2376 | 0.43 | 0.41 | ol | 122 | 0.00403 | HV
149-AL1/24-ST1A 110.0 | 8.75 | 0.194 | 0.41 | 0.47 | ol | 149 | 0.00403 | HV
184-AL1/30-ST1A 110.0 | 8.8 | 0.1571 | 0.4 | 0.535 | ol | 184 | 0.00403 | HV
243-AL1/39-ST1A 110.0 | 9 | 0.1188 | 0.39 | 0.645 | ol | 243 | 0.00403 | HV
305-AL1/39-ST1A 110.0 | 9.2 | 0.0949 | 0.38 | 0.74 | ol | 305 | 0.00403 | HV
490-AL1/64-ST1A 110.0 | 9.75 | 0.059 | 0.37 | 0.96 | ol | 490 | 0.00403 | HV
679-AL1/86-ST1A 110.0 | 9.95 | 0.042 | 0.36 | 1.15 | ol | 679 | 0.00403 | HV
490-AL1/64-ST1A 220.0 | 10 | 0.059 | 0.285 | 0.96 | ol | 490 | 0.00403 | HV
679-AL1/86-ST1A 220.0 | 11.7 | 0.042 | 0.275 | 1.15 | ol | 679 | 0.00403 | HV
490-AL1/64-ST1A 380.0 | 11 | 0.059 | 0.253 | 0.96 | ol | 490 | 0.00403 | HV
679-AL1/86-ST1A 380.0 | 14.6 | 0.042 | 0.25 | 1.15 | ol | 679 | 0.00403 | HV

## trafo_std_types
| i0_percent | pfe_kw | vkr_percent | sn_mva | vn_lv_kv | vn_hv_kv | vk_percent | shift_degree | vector_group | tap_side | tap_neutral | tap_min | tap_max | tap_step_degree | tap_step_percent | tap_phase_shifter
160 MVA 380/110 kV | 0.06 | 60 | 0.25 | 160 | 110 | 380 | 12.2 | 0 | Yy0 | hv | 0 | -9 | 9 | 0 | 1.5 | FALSE
100 MVA 220/110 kV | 0.06 | 55 | 0.26 | 100 | 110 | 220 | 12 | 0 | Yy0 | hv | 0 | -9 | 9 | 0 | 1.5 | FALSE
63 MVA 110/20 kV | 0.04 | 22 | 0.32 | 63 | 20 | 110 | 18 | 150 | YNd5 | hv | 0 | -9 | 9 | 0 | 1.5 | FALSE
40 MVA 110/20 kV | 0.05 | 18 | 0.34 | 40 | 20 | 110 | 16.2 | 150 | YNd5 | hv | 0 | -9 | 9 | 0 | 1.5 | FALSE
25 MVA 110/20 kV | 0.07 | 14 | 0.41 | 25 | 20 | 110 | 12 | 150 | YNd5 | hv | 0 | -9 | 9 | 0 | 1.5 | FALSE
63 MVA 110/10 kV | 0.04 | 22 | 0.32 | 63 | 10 | 110 | 18 | 150 | YNd5 | hv | 0 | -9 | 9 | 0 | 1.5 | FALSE
40 MVA 110/10 kV | 0.05 | 18 | 0.34 | 40 | 10 | 110 | 16.2 | 150 | YNd5 | hv | 0 | -9 | 9 | 0 | 1.5 | FALSE
25 MVA 110/10 kV | 0.07 | 14 | 0.41 | 25 | 10 | 110 | 12 | 150 | YNd5 | hv | 0 | -9 | 9 | 0 | 1.5 | FALSE
0.25 MVA 20/0.4 kV | 0.32 | 0.8 | 1.44 | 0.25 | 0.4 | 20 | 6 | 150 | Yzn5 | hv | 0 | -2 | 2 | 0 | 2.5 | FALSE
0.4 MVA 20/0.4 kV | 0.3375 | 1.35 | 1.425 | 0.4 | 0.4 | 20 | 6 | 150 | Dyn5 | hv | 0 | -2 | 2 | 0 | 2.5 | FALSE
0.63 MVA 20/0.4 kV | 0.2619 | 1.65 | 1.206 | 0.63 | 0.4 | 20 | 6 | 150 | Dyn5 | hv | 0 | -2 | 2 | 0 | 2.5 | FALSE
0.25 MVA 10/0.4 kV | 0.24 | 0.6 | 1.2 | 0.25 | 0.4 | 10 | 4 | 150 | Dyn5 | hv | 0 | -2 | 2 | 0 | 2.5 | FALSE
0.4 MVA 10/0.4 kV | 0.2375 | 0.95 | 1.325 | 0.4 | 0.4 | 10 | 4 | 150 | Dyn5 | hv | 0 | -2 | 2 | 0 | 2.5 | FALSE
0.63 MVA 10/0.4 kV | 0.1873 | 1.18 | 1.0794 | 0.63 | 0.4 | 10 | 4 | 150 | Dyn5 | hv | 0 | -2 | 2 | 0 | 2.5 | FALSE

## trafo3w_std_types
| sn_hv_mva | sn_mv_mva | sn_lv_mva | vn_hv_kv | vn_mv_kv | vn_lv_kv | vk_hv_percent | vk_mv_percent | vk_lv_percent | vkr_hv_percent | vkr_mv_percent | vkr_lv_percent | pfe_kw | i0_percent | shift_mv_degree | shift_lv_degree | vector_group | tap_side | tap_neutral | tap_min | tap_max | tap_step_percent
63/25/38 MVA 110/20/10 kV | 63 | 25 | 38 | 110 | 20 | 10 | 10.4 | 10.4 | 10.4 | 0.28 | 0.32 | 0.35 | 35 | 0.89 | 0 | 0 | YN0yn0yn0 | hv | 0 | -10 | 10 | 1.2
63/25/38 MVA 110/10/10 kV | 63 | 25 | 38 | 110 | 10 | 10 | 10.4 | 10.4 | 10.4 | 0.28 | 0.32 | 0.35 | 35 | 0.89 | 0 | 0 | YN0yn0yn0 | hv | 0 | -10 | 10 | 1.2

## fuse_std_types
| fuse_type | i_rated_a | t_avg | t_min | t_total | x_avg | x_min | x_total
HV 100A | HV 100A | 100 | 0 | [10.0, 3.64, 0.854, 0.281, 0.1, 0.0531, 0.022, 0.01] | [10.0, 4.267, 1.21, 0.403, 0.1, 0.058, 0.022, 0.01] | 0 | [300.0, 350.0, 450.0, 550.0, 700.0, 850.0, 1200.0, 1752.0] | [600.0, 700.0, 900.0, 1150.0, 1665.0, 2000.0, 3000.0, 4313.0]
HV 10A | HV 10A | 10 | 0 | [10.0, 1675.0, 0.344, 0.156, 0.1, 0.0417, 0.0171, 0.01] | [10.0, 1.3, 0.3, 0.155, 0.1, 0.0555, 0.023, 0.01] | 0 | [30.0, 32.0, 35.0, 37.0, 39.0, 50.0, 70.0, 88.0] | [60.0, 70.0, 80.0, 87.0, 94.0, 110.0, 150.0, 216.0]
HV 125A | HV 125A | 125 | 0 | [10.0, 1.82, 0.344, 0.1, 0.0467, 0.0269, 0.01] | [10.0, 2.478, 0.426, 0.1, 0.0427, 0.0211, 0.01] | 0 | [375.0, 500.0, 700.0, 925.0, 1200.0, 1500.0, 2341.0] | [750.0, 1000.0, 1500.0, 2200.0, 3000.0, 4000.0, 5765.0]
HV 160A | HV 160A | 160 | 0 | [10.0, 4.15, 1.03, 0.198, 0.1, 0.051, 0.0172, 0.01] | [10.0, 2.3, 0.734, 0.274, 0.1, 0.046, 0.0177, 0.01] | 0 | [480.0, 550.0, 700.0, 1000.0, 1260.0, 1600.0, 2500.0, 3227.0] | [960.0, 1300.0, 1700.0, 2200.0, 2996.0, 4000.0, 6000.0, 7946.0]
HV 16A | HV 16A | 16 | 0 | [10.0, 0.352, 0.164, 0.1, 0.0649, 0.0342, 0.01] | [10.0, 2.34, 0.722, 0.181, 0.1, 0.055, 0.0296, 0.01] | 0 | [48.0, 60.0, 65.0, 71.0, 80.0, 100.0, 162.0] | [96.0, 110.0, 125.0, 150.0, 168.0, 200.0, 250.0, 398.0]
HV 200A | HV 200A | 200 | 0 | [10.0, 4.267, 1.21, 0.403, 0.1, 0.058, 0.022, 0.01] | [10.0, 3.73, 1.654, 0.328, 0.1, 0.0531, 0.019, 0.01] | 0 | [600.0, 700.0, 900.0, 1150.0, 1665.0, 2000.0, 3000.0, 4313.0] | [1200.0, 1500.0, 1800.0, 2700.0, 3960.0, 5000.0, 7500.0, 10620.0]
HV 20A | HV 20A | 20 | 0 | [10.0, 1.3, 0.3, 0.155, 0.1, 0.0555, 0.023, 0.01] | [10.0, 1.3, 0.161, 0.1, 0.0611, 0.0399, 0.0141, 0.01] | 0 | [60.0, 70.0, 80.0, 87.0, 94.0, 110.0, 150.0, 216.0] | [120.0, 150.0, 200.0, 223.0, 260.0, 300.0, 450.0, 532.0]
HV 25A | HV 25A | 25 | 0 | [10.0, 2.512, 0.833, 0.299, 0.1, 0.0372, 0.0223, 0.01] | [10.0, 3.125, 0.597, 0.198, 0.1, 0.0378, 0.022, 0.01] | 0 | [75.0, 82.0, 90.0, 100.0, 124.0, 170.0, 200.0, 289.0] | [150.0, 170.0, 210.0, 250.0, 294.0, 400.0, 500.0, 711.0]
HV 31.5A | HV 31.5A | 31.5 | 0 | [10.0, 2.34, 0.722, 0.181, 0.1, 0.055, 0.0296, 0.01] | [10.0, 2.84, 0.368, 0.164, 0.1, 0.0621, 0.0378, 0.0195, 0.01] | 0 | [95.0, 110.0, 125.0, 150.0, 165.0, 200.0, 250.0, 390.0] | [189.0, 220.0, 300.0, 350.0, 393.0, 450.0, 530.0, 700.0, 960.0]
HV 40A | HV 40A | 40 | 0 | [10.0, 1.3, 0.161, 0.1, 0.0611, 0.0399, 0.0141, 0.01] | [10.0, 2.05, 0.369, 0.198, 0.1, 0.051, 0.0298, 0.01] | 0 | [120.0, 150.0, 200.0, 223.0, 260.0, 300.0, 450.0, 532.0] | [240.0, 300.0, 400.0, 450.0, 530.0, 650.0, 800.0, 1311.0]
HV 50A | HV 50A | 50 | 0 | [10.0, 3.215, 0.597, 0.198, 0.1, 0.0378, 0.022, 0.01] | [10.0, 3.64, 0.854, 0.281, 0.1, 0.0531, 0.022, 0.01] | 0 | [150.0, 170.0, 210.0, 250.0, 294.0, 400.0, 500.0, 711.0] | [300.0, 350.0, 450.0, 550.0, 700.0, 850.0, 1200.0, 1752.0]
HV 6.3A | HV 6.3A | 6.3 | 0 | [10.0, 1.39, 0.344, 0.168, 0.1, 0.056, 0.0263, 0.01] | [10.0, 1.711, 0.516, 0.198, 0.1, 0.0634, 0.0303, 0.01] | 0 | [19.0, 19.5, 20.4, 20.8, 22.0, 25.0, 32.0, 48.0] | [38.0, 40.0, 43.0, 48.0, 53.0, 60.0, 75.0, 118.0]
HV 63A | HV 63A | 63 | 0 | [10.0, 2.84, 0.368, 0.164, 0.1, 0.0621, 0.0378, 0.0195, 0.01] | [10.0, 1.82, 0.344, 0.1, 0.0467, 0.0269, 0.01] | 0 | [189.0, 220.0, 300.0, 350.0, 393.0, 450.0, 530.0, 700.0, 961.0] | [378.0, 500.0, 700.0, 934.0, 1200.0, 1500.0, 2366.0]
HV 80A | HV 80A | 80 | 0 | [10.0, 2.05, 0.369, 0.198, 0.1, 0.051, 0.0298, 0.01] | [10.0, 4.15, 1.03, 0.198, 0.1, 0.051, 0.0172, 0.01] | 0 | [240.0, 300.0, 400.0, 450.0, 530.0, 650.0, 800.0, 1311.0] | [480.0, 550.0, 700.0, 1000.0, 1260.0, 1600.0, 2500.0, 3227.0]
Siemens NH-1-100 | Siemens NH-1-100 | 100 | [5400.0, 2000.0, 400.0, 20.0, 1.0, 0.2, 0.012, 0.004] | 0 | 0 | [150.0, 190.0, 250.0, 430.0, 900.0, 1250.0, 2700.0, 3600.0] | 0 | 0
Siemens NH-1-125 | Siemens NH-1-125 | 125 | [4800.0, 120.0, 7.0, 0.1, 0.004] | 0 | 0 | [180.0, 400.0, 740.0, 2000.0, 4250.0] | 0 | 0
Siemens NH-1-16 | Siemens NH-1-16 | 16 | [4000.0, 400.0, 2.0, 0.1, 0.04, 0.01] | 0 | 0 | [26.0, 35.0, 75.0, 150.0, 200.0, 300.0] | 0 | 0
Siemens NH-1-160 | Siemens NH-1-160 | 160 | [4800.0, 120.0, 7.0, 0.1, 0.004] | 0 | 0 | [210.0, 500.0, 900.0, 2300.0, 5000.0] | 0 | 0
Siemens NH-1-25 | Siemens NH-1-25 | 25 | [4000.0, 1000.0, 10.0, 0.2, 0.02, 0.01] | 0 | 0 | [40.0, 50.0, 100.0, 210.0, 400.0, 500.0] | 0 | 0
Siemens NH-1-50 | Siemens NH-1-50 | 50 | [4000.0, 40.0, 4.0, 1.0, 0.02, 0.01] | 0 | 0 | [86.0, 200.0, 300.0, 400.0, 1000.0, 1280.0] | 0 | 0
Siemens NH-1-63 | Siemens NH-1-63 | 63 | [4000.0, 100.0, 10.0, 2.0, 0.04, 0.01] | 0 | 0 | [100.0, 200.0, 300.0, 400.0, 1000.0, 1500.0] | 0 | 0
Siemens NH-1-80 | Siemens NH-1-80 | 80 | [4800.0, 120.0, 7.0, 0.1, 0.01] | 0 | 0 | [150.58, 250.0, 450.0, 1150.0, 2470.0] | 0 | 0
Siemens NH-2-1000 | Siemens NH-2-1000 | 1000 | [4800.0, 120.0, 7.0, 0.1, 0.004] | 0 | 0 | [1900.0, 3500.0, 8400.0, 24000.0, 52000.0] | 0 | 0
Siemens NH-2-200 | Siemens NH-2-200 | 200 | [4800.0, 120.0, 7.0, 0.1, 0.004] | 0 | 0 | [280.0, 650.0, 1200.0, 3000.0, 7000.0] | 0 | 0
Siemens NH-2-224 | Siemens NH-2-224 | 224 | [4800.0, 120.0, 7.0, 0.2, 0.04, 0.004] | 0 | 0 | [400.0, 750.0, 1453.0, 3025.0, 4315.0, 7600.0] | 0 | 0
Siemens NH-2-250 | Siemens NH-2-250 | 250 | [4800.0, 120.0, 7.0, 0.1, 0.004] | 0 | 0 | [450.0, 800.0, 1650.0, 4000.0, 8500.0] | 0 | 0
Siemens NH-2-315 | Siemens NH-2-315 | 315 | [4800.0, 120.0, 7.0, 0.1, 0.004] | 0 | 0 | [550.0, 920.0, 1900.0, 5000.0, 11000.0] | 0 | 0
Siemens NH-2-355 | Siemens NH-2-355 | 355 | [4800.0, 120.0, 6.0, 0.1, 0.004] | 0 | 0 | [650.0, 1116.27, 2350.0, 5840.0, 12790.0] | 0 | 0
Siemens NH-2-400 | Siemens NH-2-400 | 400 | [4800.0, 120.0, 7.0, 0.1, 0.004] | 0 | 0 | [720.0, 1350.0, 2800.0, 6500.0, 15000.0] | 0 | 0
Siemens NH-2-425 | Siemens NH-2-425 | 425 | [4800.0, 120.0, 7.0, 0.1, 0.004] | 0 | 0 | [850.0, 1500.0, 3050.0, 7500.0, 16500.0] | 0 | 0
Siemens NH-2-630 | Siemens NH-2-630 | 630 | [4800.0, 120.0, 7.0, 0.1, 0.004] | 0 | 0 | [1200.0, 2000.0, 4800.0, 12000.0, 26000.0] | 0 | 0

## dtypes
| element | column | dtype
0 | bus | name | object
1 | bus | vn_kv | float64
2 | bus | type | object
3 | bus | zone | object
4 | bus | in_service | bool
5 | load | name | object
6 | load | bus | uint32
7 | load | p_mw | float64
8 | load | q_mvar | float64
9 | load | const_z_percent | float64
10 | load | const_i_percent | float64
11 | load | sn_mva | float64
12 | load | scaling | float64
13 | load | in_service | bool
14 | load | type | object
15 | ext_grid | name | object
16 | ext_grid | bus | uint32
17 | ext_grid | vm_pu | float64
18 | ext_grid | va_degree | float64
19 | ext_grid | slack_weight | float64
20 | ext_grid | in_service | bool
21 | line | name | object
22 | line | std_type | object
23 | line | from_bus | uint32
24 | line | to_bus | uint32
25 | line | length_km | float64
26 | line | r_ohm_per_km | float64
27 | line | x_ohm_per_km | float64
28 | line | c_nf_per_km | float64
29 | line | g_us_per_km | float64
30 | line | max_i_ka | float64
31 | line | df | float64
32 | line | parallel | uint32
33 | line | type | object
34 | line | in_service | bool
35 | trafo | name | object
36 | trafo | std_type | object
37 | trafo | hv_bus | uint32
38 | trafo | lv_bus | uint32
39 | trafo | sn_mva | float64
40 | trafo | vn_hv_kv | float64
41 | trafo | vn_lv_kv | float64
42 | trafo | vk_percent | float64
43 | trafo | vkr_percent | float64
44 | trafo | pfe_kw | float64
45 | trafo | i0_percent | float64
46 | trafo | shift_degree | float64
47 | trafo | tap_side | object
48 | trafo | tap_neutral | int32
49 | trafo | tap_min | int32
50 | trafo | tap_max | int32
51 | trafo | tap_step_percent | float64
52 | trafo | tap_step_degree | float64
53 | trafo | tap_pos | int32
54 | trafo | tap_phase_shifter | bool
55 | trafo | parallel | uint32
56 | trafo | df | float64
57 | trafo | in_service | bool
58 | line_geodata | coords | object
59 | bus_geodata | x | float64
60 | bus_geodata | y | float64
61 | bus_geodata | coords | object

## parameters
| version | format_version | converged | OPF_converged | name | f_hz | sn_mva
0 | 2.14.6 | 2.14.0 | FALSE | FALSE |  | 50 | 1