## bus
| name | vn_kv | type | zone | in_service
0 | bus_LV_3392-29_0_4_node_0 | 0.4 | n |  | TRUE
1 | bus_LV_3392-29_0_4_node_1 | 0.4 | n |  | TRUE
2 | bus_LV_3392-29_0_4_node_3 | 0.4 | n |  | TRUE
3 | bus_LV_3392-29_0_4_node_32 | 0.4 | n |  | TRUE
4 | bus_LV_3392-29_0_4_node_25 | 0.4 | n |  | TRUE
5 | bus_LV_3392-29_0_4_node_28 | 0.4 | n |  | TRUE
6 | bus_LV_3392-29_0_4_node_22 | 0.4 | n |  | TRUE
7 | bus_LV_3392-29_0_4_node_23 | 0.4 | n |  | TRUE
8 | bus_LV_3392-29_0_4_node_5 | 0.4 | n |  | TRUE
9 | bus_LV_3392-29_0_4_node_6 | 0.4 | n |  | TRUE
10 | bus_LV_3392-29_0_4_node_7 | 0.4 | n |  | TRUE
11 | bus_LV_3392-29_0_4_node_8 | 0.4 | n |  | TRUE
12 | bus_LV_3392-29_0_4_node_9 | 0.4 | n |  | TRUE
13 | bus_LV_3392-29_0_4_node_10 | 0.4 | n |  | TRUE
14 | bus_LV_3392-29_0_4_node_31 | 0.4 | n |  | TRUE
15 | bus_LV_3392-29_0_4_node_56 | 0.4 | n |  | TRUE
16 | bus_LV_3392-29_0_4_node_70 | 0.4 | n |  | TRUE
17 | bus_LV_3392-29_0_4_node_69 | 0.4 | n |  | TRUE
18 | bus_LV_3392-29_0_4_node_33 | 0.4 | n |  | TRUE
19 | bus_LV_3392-29_0_4_node_30 | 0.4 | n |  | TRUE
20 | bus_LV_3392-29_0_4_node_57 | 0.4 | n |  | TRUE
21 | bus_LV_3392-29_0_4_node_75 | 0.4 | n |  | TRUE
22 | bus_LV_3392-29_0_4_node_11 | 0.4 | n |  | TRUE
23 | bus_LV_3392-29_0_4_node_12 | 0.4 | n |  | TRUE
24 | bus_LV_3392-29_0_4_node_13 | 0.4 | n |  | TRUE
25 | bus_LV_3392-29_0_4_node_14 | 0.4 | n |  | TRUE
26 | bus_LV_3392-29_0_4_node_21 | 0.4 | n |  | TRUE
27 | bus_LV_3392-29_0_4_node_20 | 0.4 | n |  | TRUE
28 | bus_LV_3392-29_0_4_node_40 | 0.4 | n |  | TRUE
29 | bus_LV_3392-29_0_4_node_44 | 0.4 | n |  | TRUE
30 | bus_LV_3392-29_0_4_node_17 | 0.4 | n |  | TRUE
31 | bus_LV_3392-29_0_4_node_15 | 0.4 | n |  | TRUE
32 | bus_LV_3392-29_0_4_node_16 | 0.4 | n |  | TRUE
33 | bus_LV_3392-29_0_4_node_18 | 0.4 | n |  | TRUE
34 | bus_LV_3392-29_0_4_node_19 | 0.4 | n |  | TRUE
35 | bus_LV_3392-29_0_4_node_29 | 0.4 | n |  | TRUE
36 | bus_LV_3392-29_0_4_node_26 | 0.4 | n |  | TRUE
37 | bus_LV_3392-29_0_4_node_49 | 0.4 | n |  | TRUE
38 | bus_LV_3392-29_0_4_node_27 | 0.4 | n |  | TRUE
39 | bus_LV_3392-29_0_4_node_39 | 0.4 | n |  | TRUE
40 | bus_LV_3392-29_0_4_node_45 | 0.4 | n |  | TRUE
41 | bus_LV_3392-29_0_4_node_24 | 0.4 | n |  | TRUE
42 | bus_LV_3392-29_0_4_node_52 | 0.4 | n |  | TRUE
43 | bus_LV_3392-29_0_4_node_53 | 0.4 | n |  | TRUE
44 | bus_LV_3392-29_0_4_node_50 | 0.4 | n |  | TRUE
45 | bus_LV_3392-29_0_4_node_48 | 0.4 | n |  | TRUE
46 | bus_LV_3392-29_0_4_node_34 | 0.4 | n |  | TRUE
47 | bus_LV_3392-29_0_4_node_35 | 0.4 | n |  | TRUE
48 | bus_LV_3392-29_0_4_node_36 | 0.4 | n |  | TRUE
49 | bus_LV_3392-29_0_4_node_37 | 0.4 | n |  | TRUE
50 | bus_LV_3392-29_0_4_node_38 | 0.4 | n |  | TRUE
51 | bus_LV_3392-29_0_4_node_55 | 0.4 | n |  | TRUE
52 | bus_LV_3392-29_0_4_node_42 | 0.4 | n |  | TRUE
53 | bus_LV_3392-29_0_4_node_41 | 0.4 | n |  | TRUE
54 | bus_LV_3392-29_0_4_node_43 | 0.4 | n |  | TRUE
55 | bus_LV_3392-29_0_4_node_46 | 0.4 | n |  | TRUE
56 | bus_LV_3392-29_0_4_node_47 | 0.4 | n |  | TRUE
57 | bus_LV_3392-29_0_4_node_54 | 0.4 | n |  | TRUE
58 | bus_LV_3392-29_0_4_node_58 | 0.4 | n |  | TRUE
59 | bus_LV_3392-29_0_4_node_109 | 0.4 | n |  | TRUE
60 | bus_LV_3392-29_0_4_node_59 | 0.4 | n |  | TRUE
61 | bus_LV_3392-29_0_4_node_60 | 0.4 | n |  | TRUE
62 | bus_LV_3392-29_0_4_node_61 | 0.4 | n |  | TRUE
63 | bus_LV_3392-29_0_4_node_62 | 0.4 | n |  | TRUE
64 | bus_LV_3392-29_0_4_node_64 | 0.4 | n |  | TRUE
65 | bus_LV_3392-29_0_4_node_65 | 0.4 | n |  | TRUE
66 | bus_LV_3392-29_0_4_node_71 | 0.4 | n |  | TRUE
67 | bus_LV_3392-29_0_4_node_66 | 0.4 | n |  | TRUE
68 | bus_LV_3392-29_0_4_node_67 | 0.4 | n |  | TRUE
69 | bus_LV_3392-29_0_4_node_68 | 0.4 | n |  | TRUE
70 | bus_LV_3392-29_0_4_node_73 | 0.4 | n |  | TRUE
71 | bus_LV_3392-29_0_4_node_100 | 0.4 | n |  | TRUE
72 | bus_LV_3392-29_0_4_node_101 | 0.4 | n |  | TRUE
73 | bus_LV_3392-29_0_4_node_99 | 0.4 | n |  | TRUE
74 | bus_LV_3392-29_0_4_node_76 | 0.4 | n |  | TRUE
75 | bus_LV_3392-29_0_4_node_90 | 0.4 | n |  | TRUE
76 | bus_LV_3392-29_0_4_node_77 | 0.4 | n |  | TRUE
77 | bus_LV_3392-29_0_4_node_78 | 0.4 | n |  | TRUE
78 | bus_LV_3392-29_0_4_node_79 | 0.4 | n |  | TRUE
79 | bus_LV_3392-29_0_4_node_80 | 0.4 | n |  | TRUE
80 | bus_LV_3392-29_0_4_node_91 | 0.4 | n |  | TRUE
81 | bus_LV_3392-29_0_4_node_89 | 0.4 | n |  | TRUE
82 | bus_LV_3392-29_0_4_node_83 | 0.4 | n |  | TRUE
83 | bus_LV_3392-29_0_4_node_84 | 0.4 | n |  | TRUE
84 | bus_LV_3392-29_0_4_node_97 | 0.4 | n |  | TRUE
85 | bus_LV_3392-29_0_4_node_85 | 0.4 | n |  | TRUE
86 | bus_LV_3392-29_0_4_node_96 | 0.4 | n |  | TRUE
87 | bus_LV_3392-29_0_4_node_92 | 0.4 | n |  | TRUE
88 | bus_LV_3392-29_0_4_node_93 | 0.4 | n |  | TRUE
89 | bus_LV_3392-29_0_4_node_105 | 0.4 | n |  | TRUE
90 | bus_LV_3392-29_0_4_node_98 | 0.4 | n |  | TRUE
91 | bus_LV_3392-29_0_4_node_103 | 0.4 | n |  | TRUE
92 | bus_LV_3392-29_0_4_node_102 | 0.4 | n |  | TRUE
93 | bus_LV_3392-29_0_4_node_104 | 0.4 | n |  | TRUE
94 | bus_LV_3392-29_0_4_node_72 | 0.4 | n |  | TRUE
95 | bus_LV_3392-29_0_4_node_74 | 0.4 | n |  | TRUE
96 | bus_LV_3392-29_0_4_node_81 | 0.4 | n |  | TRUE
97 | bus_LV_3392-29_0_4_node_82 | 0.4 | n |  | TRUE
98 | bus_LV_3392-29_0_4_node_86 | 0.4 | n |  | TRUE
99 | bus_LV_3392-29_0_4_node_88 | 0.4 | n |  | TRUE
100 | bus_LV_3392-29_0_4_node_95 | 0.4 | n |  | TRUE
101 | bus_LV_3392-29_0_4_node_94 | 0.4 | n |  | TRUE
102 | bus_LV_3392-29_0_4_node_110 | 0.4 | n |  | TRUE
103 | bus_LV_3392-29_0_4_node_106 | 0.4 | n |  | TRUE
104 | bus_LV_3392-29_0_4_node_107 | 0.4 | n |  | TRUE
105 | bus_LV_3392-29_0_4_node_108 | 0.4 | n |  | TRUE
106 | bus_MV_156_0_node_67 | 20 | n |  | TRUE

## load
| name | bus | p_mw | q_mvar | const_z_percent | const_i_percent | sn_mva | scaling | in_service | type
0 | LV_3392-29_0_4_load_0 | 0 | 0.0061518 | 0.0015418 | 0 | 0 |  | 1 | TRUE | wye
1 | LV_3392-29_0_4_load_1 | 1 | 0.010147 | 0.0025431 | 0 | 0 |  | 1 | TRUE | wye
2 | LV_3392-29_0_4_load_3 | 2 | 0.010956 | 0.0027457 | 0 | 0 |  | 1 | TRUE | wye
3 | LV_3392-29_0_4_load_25 | 4 | 0.013091 | 0.003281 | 0 | 0 |  | 1 | TRUE | wye
4 | LV_3392-29_0_4_load_22 | 6 | 0.011329 | 0.0028392 | 0 | 0 |  | 1 | TRUE | wye
5 | LV_3392-29_0_4_load_23 | 7 | 0.0066755 | 0.001673 | 0 | 0 |  | 1 | TRUE | wye
6 | LV_3392-29_0_4_load_5 | 8 | 0.0022069 | 0.0005531 | 0 | 0 |  | 1 | TRUE | wye
7 | LV_3392-29_0_4_load_6 | 9 | 0.0019127 | 0.00047936 | 0 | 0 |  | 1 | TRUE | wye
8 | LV_3392-29_0_4_load_8 | 11 | 0.0019178 | 0.00048064 | 0 | 0 |  | 1 | TRUE | wye
9 | LV_3392-29_0_4_load_9 | 12 | 0.00084952 | 0.00021291 | 0 | 0 |  | 1 | TRUE | wye
10 | LV_3392-29_0_4_load_56 | 15 | 0.0071514 | 0.0017923 | 0 | 0 |  | 1 | TRUE | wye
11 | LV_3392-29_0_4_load_69 | 17 | 0.0015889 | 0.00039821 | 0 | 0 |  | 1 | TRUE | wye
12 | LV_3392-29_0_4_load_33 | 18 | 0.0034011 | 0.0008524 | 0 | 0 |  | 1 | TRUE | wye
13 | LV_3392-29_0_4_load_30 | 19 | 0.0062509 | 0.0015666 | 0 | 0 |  | 1 | TRUE | wye
14 | LV_3392-29_0_4_load_75 | 21 | 0.0030458 | 0.00076334 | 0 | 0 |  | 1 | TRUE | wye
15 | LV_3392-29_0_4_load_11 | 22 | 0.0057189 | 0.0014333 | 0 | 0 |  | 1 | TRUE | wye
16 | LV_3392-29_0_4_load_12 | 23 | 0.0057205 | 0.0014337 | 0 | 0 |  | 1 | TRUE | wye
17 | LV_3392-29_0_4_load_13 | 24 | 0.009168 | 0.0022977 | 0 | 0 |  | 1 | TRUE | wye
18 | LV_3392-29_0_4_load_20 | 27 | 0.0025788 | 0.0006463 | 0 | 0 |  | 1 | TRUE | wye
19 | LV_3392-29_0_4_load_40 | 28 | 0.0050704 | 0.0012708 | 0 | 0 |  | 1 | TRUE | wye
20 | LV_3392-29_0_4_load_44 | 29 | 0.0037649 | 0.00094358 | 0 | 0 |  | 1 | TRUE | wye
21 | LV_3392-29_0_4_load_15 | 31 | 0.0057194 | 0.0014334 | 0 | 0 |  | 1 | TRUE | wye
22 | LV_3392-29_0_4_load_16 | 32 | 0.005869 | 0.0014709 | 0 | 0 |  | 1 | TRUE | wye
23 | LV_3392-29_0_4_load_18 | 33 | 0.0040439 | 0.0010135 | 0 | 0 |  | 1 | TRUE | wye
24 | LV_3392-29_0_4_load_29 | 35 | 0.003095 | 0.00077568 | 0 | 0 |  | 1 | TRUE | wye
25 | LV_3392-29_0_4_load_26 | 36 | 0.01599 | 0.0040075 | 0 | 0 |  | 1 | TRUE | wye
26 | LV_3392-29_0_4_load_49 | 37 | 0.0022684 | 0.00056851 | 0 | 0 |  | 1 | TRUE | wye
27 | LV_3392-29_0_4_load_27 | 38 | 0.0080823 | 0.0020256 | 0 | 0 |  | 1 | TRUE | wye
28 | LV_3392-29_0_4_load_39 | 39 | 0.0021479 | 0.00053832 | 0 | 0 |  | 1 | TRUE | wye
29 | LV_3392-29_0_4_load_45 | 40 | 0.0022938 | 0.00057488 | 0 | 0 |  | 1 | TRUE | wye
30 | LV_3392-29_0_4_load_52 | 42 | 0.0017648 | 0.0004423 | 0 | 0 |  | 1 | TRUE | wye
31 | LV_3392-29_0_4_load_53 | 43 | 0.001646 | 0.00041253 | 0 | 0 |  | 1 | TRUE | wye
32 | LV_3392-29_0_4_load_50 | 44 | 0.0018376 | 0.00046054 | 0 | 0 |  | 1 | TRUE | wye
33 | LV_3392-29_0_4_load_48 | 45 | 0.002494 | 0.00062507 | 0 | 0 |  | 1 | TRUE | wye
34 | LV_3392-29_0_4_load_34 | 46 | 0.001424 | 0.00035688 | 0 | 0 |  | 1 | TRUE | wye
35 | LV_3392-29_0_4_load_35 | 47 | 0.0038526 | 0.00096556 | 0 | 0 |  | 1 | TRUE | wye
36 | LV_3392-29_0_4_load_37 | 49 | 0.001501 | 0.00037618 | 0 | 0 |  | 1 | TRUE | wye
37 | LV_3392-29_0_4_load_38 | 50 | 0.0025628 | 0.0006423 | 0 | 0 |  | 1 | TRUE | wye
38 | LV_3392-29_0_4_load_55 | 51 | 0.00058391 | 0.00014634 | 0 | 0 |  | 1 | TRUE | wye
39 | LV_3392-29_0_4_load_43 | 54 | 0.003195 | 0.00080074 | 0 | 0 |  | 1 | TRUE | wye
40 | LV_3392-29_0_4_load_46 | 55 | 0.0019441 | 0.00048723 | 0 | 0 |  | 1 | TRUE | wye
41 | LV_3392-29_0_4_load_47 | 56 | 0.0021981 | 0.00055089 | 0 | 0 |  | 1 | TRUE | wye
42 | LV_3392-29_0_4_load_54 | 57 | 0.0038487 | 0.00096457 | 0 | 0 |  | 1 | TRUE | wye
43 | LV_3392-29_0_4_load_109 | 59 | 0.0010527 | 0.00026383 | 0 | 0 |  | 1 | TRUE | wye
44 | LV_3392-29_0_4_load_59 | 60 | 0.00032009 | 8.0221e-05 | 0 | 0 |  | 1 | TRUE | wye
45 | LV_3392-29_0_4_load_60 | 61 | 0.00025632 | 6.4241e-05 | 0 | 0 |  | 1 | TRUE | wye
46 | LV_3392-29_0_4_load_62 | 63 | 0.00051126 | 0.00012813 | 0 | 0 |  | 1 | TRUE | wye
47 | LV_3392-29_0_4_load_64 | 64 | 0.00015693 | 3.933e-05 | 0 | 0 |  | 1 | TRUE | wye
48 | LV_3392-29_0_4_load_71 | 66 | 0.00066739 | 0.00016726 | 0 | 0 |  | 1 | TRUE | wye
49 | LV_3392-29_0_4_load_68 | 69 | 0.00025709 | 6.4432e-05 | 0 | 0 |  | 1 | TRUE | wye
50 | LV_3392-29_0_4_load_73 | 70 | 0.00053412 | 0.00013386 | 0 | 0 |  | 1 | TRUE | wye
51 | LV_3392-29_0_4_load_100 | 71 | 0.00036389 | 9.12e-05 | 0 | 0 |  | 1 | TRUE | wye
52 | LV_3392-29_0_4_load_101 | 72 | 0.0013642 | 0.0003419 | 0 | 0 |  | 1 | TRUE | wye
53 | LV_3392-29_0_4_load_76 | 74 | 0.00036879 | 9.2427e-05 | 0 | 0 |  | 1 | TRUE | wye
54 | LV_3392-29_0_4_load_90 | 75 | 0.00026712 | 6.6946e-05 | 0 | 0 |  | 1 | TRUE | wye
55 | LV_3392-29_0_4_load_77 | 76 | 0.002059 | 0.00051604 | 0 | 0 |  | 1 | TRUE | wye
56 | LV_3392-29_0_4_load_78 | 77 | 0.00021496 | 5.3875e-05 | 0 | 0 |  | 1 | TRUE | wye
57 | LV_3392-29_0_4_load_91 | 80 | 0.00043514 | 0.00010906 | 0 | 0 |  | 1 | TRUE | wye
58 | LV_3392-29_0_4_load_89 | 81 | 9.1349e-05 | 2.2894e-05 | 0 | 0 |  | 1 | TRUE | wye
59 | LV_3392-29_0_4_load_83 | 82 | 0.003659 | 0.00091703 | 0 | 0 |  | 1 | TRUE | wye
60 | LV_3392-29_0_4_load_84 | 83 | 0.0003524 | 8.8321e-05 | 0 | 0 |  | 1 | TRUE | wye
61 | LV_3392-29_0_4_load_97 | 84 | 8.989e-05 | 2.2529e-05 | 0 | 0 |  | 1 | TRUE | wye
62 | LV_3392-29_0_4_load_85 | 85 | 0.0021478 | 0.00053828 | 0 | 0 |  | 1 | TRUE | wye
63 | LV_3392-29_0_4_load_92 | 87 | 0.00032237 | 8.0792e-05 | 0 | 0 |  | 1 | TRUE | wye
64 | LV_3392-29_0_4_load_105 | 89 | 0.00059877 | 0.00015007 | 0 | 0 |  | 1 | TRUE | wye
65 | LV_3392-29_0_4_load_98 | 90 | 0.00041705 | 0.00010452 | 0 | 0 |  | 1 | TRUE | wye
66 | LV_3392-29_0_4_load_103 | 91 | 0.00016388 | 4.1071e-05 | 0 | 0 |  | 1 | TRUE | wye
67 | LV_3392-29_0_4_load_102 | 92 | 0.00070257 | 0.00017608 | 0 | 0 |  | 1 | TRUE | wye
68 | LV_3392-29_0_4_load_104 | 93 | 0.00057881 | 0.00014506 | 0 | 0 |  | 1 | TRUE | wye
69 | LV_3392-29_0_4_load_72 | 94 | 0.00066747 | 0.00016728 | 0 | 0 |  | 1 | TRUE | wye
70 | LV_3392-29_0_4_load_81 | 96 | 0.0013766 | 0.00034501 | 0 | 0 |  | 1 | TRUE | wye
71 | LV_3392-29_0_4_load_82 | 97 | 0.00093757 | 0.00023498 | 0 | 0 |  | 1 | TRUE | wye
72 | LV_3392-29_0_4_load_88 | 99 | 0.0006571 | 0.00016468 | 0 | 0 |  | 1 | TRUE | wye
73 | LV_3392-29_0_4_load_94 | 101 | 0.00093939 | 0.00023543 | 0 | 0 |  | 1 | TRUE | wye
74 | LV_3392-29_0_4_load_110 | 102 | 0.00036349 | 9.1099e-05 | 0 | 0 |  | 1 | TRUE | wye
75 | LV_3392-29_0_4_load_106 | 103 | 0.00020166 | 5.054e-05 | 0 | 0 |  | 1 | TRUE | wye
76 | LV_3392-29_0_4_load_107 | 104 | 0.00051723 | 0.00012963 | 0 | 0 |  | 1 | TRUE | wye
77 | LV_3392-29_0_4_load_108 | 105 | 0.00039897 | 9.999e-05 | 0 | 0 |  | 1 | TRUE | wye

## ext_grid
| name | bus | vm_pu | va_degree | slack_weight | in_service
0 |  | 8 | 1 | 0 | 1 | TRUE

## line
| name | std_type | from_bus | to_bus | length_km | r_ohm_per_km | x_ohm_per_km | c_nf_per_km | g_us_per_km | max_i_ka | df | parallel | type | in_service
0 | LV_3392-29_0_4_line_0 | NAYY 4x150 SE | 0 | 1 | 0.041201 | 0.208 | 0.08 | 261 | 0 | 0.27 | 1 | 1 | cs | TRUE
1 | LV_3392-29_0_4_line_1 | NAYY 4x150 SE | 1 | 2 | 0.033238 | 0.208 | 0.08 | 261 | 0 | 0.27 | 1 | 1 | cs | TRUE
2 | LV_3392-29_0_4_line_2 | NAYY 4x150 SE | 2 | 3 | 0.019715 | 0.208 | 0.08 | 261 | 0 | 0.27 | 1 | 1 | cs | TRUE
3 | LV_3392-29_0_4_line_3 | NAYY 4x150 SE | 3 | 4 | 0.021336 | 0.208 | 0.08 | 261 | 0 | 0.27 | 1 | 1 | cs | TRUE
4 | LV_3392-29_0_4_line_4 | NAYY 4x150 SE | 3 | 5 | 0.014117 | 0.208 | 0.08 | 261 | 0 | 0.27 | 1 | 1 | cs | TRUE
5 | LV_3392-29_0_4_line_5 | NAYY 4x150 SE | 4 | 7 | 0.038348 | 0.208 | 0.08 | 261 | 0 | 0.27 | 1 | 1 | cs | TRUE
6 | LV_3392-29_0_4_line_6 | NAYY 4x150 SE | 5 | 19 | 0.02931 | 0.208 | 0.08 | 261 | 0 | 0.27 | 1 | 2 | cs | TRUE
7 | LV_3392-29_0_4_line_7 | NAYY 4x150 SE | 5 | 38 | 0.024518 | 0.208 | 0.08 | 261 | 0 | 0.27 | 1 | 2 | cs | TRUE
8 | LV_3392-29_0_4_line_8 | NAYY 4x150 SE | 6 | 7 | 0.022101 | 0.208 | 0.08 | 261 | 0 | 0.27 | 1 | 1 | cs | TRUE
9 | LV_3392-29_0_4_line_9 | NAYY 4x150 SE | 7 | 41 | 0.048535 | 0.208 | 0.08 | 261 | 0 | 0.27 | 1 | 1 | cs | TRUE
10 | LV_3392-29_0_4_line_10 | NAYY 4x150 SE | 8 | 9 | 0.030998 | 0.208 | 0.08 | 261 | 0 | 0.27 | 1 | 2 | cs | TRUE
11 | LV_3392-29_0_4_line_11 | NAYY 4x150 SE | 8 | 10 | 0.086764 | 0.208 | 0.08 | 261 | 0 | 0.27 | 1 | 2 | cs | TRUE
12 | LV_3392-29_0_4_line_12 | NAYY 4x150 SE | 9 | 11 | 0.023225 | 0.208 | 0.08 | 261 | 0 | 0.27 | 1 | 2 | cs | TRUE
13 | LV_3392-29_0_4_line_13 | NAYY 4x150 SE | 10 | 12 | 0.017436 | 0.208 | 0.08 | 261 | 0 | 0.27 | 1 | 1 | cs | TRUE
14 | LV_3392-29_0_4_line_14 | NAYY 4x150 SE | 10 | 13 | 0.018964 | 0.208 | 0.08 | 261 | 0 | 0.27 | 1 | 2 | cs | TRUE
15 | LV_3392-29_0_4_line_15 | NAYY 4x150 SE | 11 | 14 | 0.014077 | 0.208 | 0.08 | 261 | 0 | 0.27 | 1 | 2 | cs | TRUE
16 | LV_3392-29_0_4_line_16 | NAYY 4x150 SE | 12 | 15 | 0.007136 | 0.208 | 0.08 | 261 | 0 | 0.27 | 1 | 1 | cs | TRUE
17 | LV_3392-29_0_4_line_17 | NAYY 4x150 SE | 13 | 16 | 0.082072 | 0.208 | 0.08 | 261 | 0 | 0.27 | 1 | 2 | cs | TRUE
18 | LV_3392-29_0_4_line_18 | NAYY 4x150 SE | 13 | 17 | 0.014173 | 0.208 | 0.08 | 261 | 0 | 0.27 | 1 | 1 | cs | TRUE
19 | LV_3392-29_0_4_line_19 | NAYY 4x150 SE | 14 | 18 | 0.024674 | 0.208 | 0.08 | 261 | 0 | 0.27 | 1 | 1 | cs | TRUE
20 | LV_3392-29_0_4_line_20 | NAYY 4x150 SE | 14 | 19 | 0.012444 | 0.208 | 0.08 | 261 | 0 | 0.27 | 1 | 2 | cs | TRUE
21 | LV_3392-29_0_4_line_21 | NAYY 4x150 SE | 15 | 20 | 0.074792 | 0.208 | 0.08 | 261 | 0 | 0.27 | 1 | 1 | cs | TRUE
22 | LV_3392-29_0_4_line_22 | NAYY 4x150 SE | 16 | 21 | 0.02325 | 0.208 | 0.08 | 261 | 0 | 0.27 | 1 | 2 | cs | TRUE
23 | LV_3392-29_0_4_line_23 | NAYY 4x150 SE | 18 | 45 | 0.011782 | 0.208 | 0.08 | 261 | 0 | 0.27 | 1 | 1 | cs | TRUE
24 | LV_3392-29_0_4_line_24 | NAYY 4x150 SE | 20 | 58 | 0.02046 | 0.208 | 0.08 | 261 | 0 | 0.27 | 1 | 1 | cs | TRUE
25 | LV_3392-29_0_4_line_25 | NAYY 4x150 SE | 21 | 95 | 0.11055 | 0.208 | 0.08 | 261 | 0 | 0.27 | 1 | 2 | cs | TRUE
26 | LV_3392-29_0_4_line_26 | NAYY 4x150 SE | 22 | 23 | 0.030876 | 0.208 | 0.08 | 261 | 0 | 0.27 | 1 | 1 | cs | TRUE
27 | LV_3392-29_0_4_line_27 | NAYY 4x150 SE | 22 | 24 | 0.012442 | 0.208 | 0.08 | 261 | 0 | 0.27 | 1 | 1 | cs | TRUE
28 | LV_3392-29_0_4_line_28 | NAYY 4x150 SE | 23 | 25 | 0.018008 | 0.208 | 0.08 | 261 | 0 | 0.27 | 1 | 1 | cs | TRUE
29 | LV_3392-29_0_4_line_29 | NAYY 4x150 SE | 25 | 26 | 0.036876 | 0.208 | 0.08 | 261 | 0 | 0.27 | 1 | 1 | cs | TRUE
30 | LV_3392-29_0_4_line_30 | NAYY 4x150 SE | 25 | 27 | 0.0042055 | 0.208 | 0.08 | 261 | 0 | 0.27 | 1 | 1 | cs | TRUE
31 | LV_3392-29_0_4_line_31 | NAYY 4x150 SE | 26 | 28 | 0.0045081 | 0.208 | 0.08 | 261 | 0 | 0.27 | 1 | 1 | cs | TRUE
32 | LV_3392-29_0_4_line_32 | NAYY 4x150 SE | 26 | 29 | 0.016239 | 0.208 | 0.08 | 261 | 0 | 0.27 | 1 | 1 | cs | TRUE
33 | LV_3392-29_0_4_line_33 | NAYY 4x150 SE | 27 | 30 | 0.02256 | 0.208 | 0.08 | 261 | 0 | 0.27 | 1 | 1 | cs | TRUE
34 | LV_3392-29_0_4_line_34 | NAYY 4x150 SE | 28 | 39 | 0.016365 | 0.208 | 0.08 | 261 | 0 | 0.27 | 1 | 1 | cs | TRUE
35 | LV_3392-29_0_4_line_35 | NAYY 4x150 SE | 29 | 40 | 0.015217 | 0.208 | 0.08 | 261 | 0 | 0.27 | 1 | 1 | cs | TRUE
36 | LV_3392-29_0_4_line_36 | NAYY 4x150 SE | 30 | 34 | 0.02193 | 0.208 | 0.08 | 261 | 0 | 0.27 | 1 | 1 | cs | TRUE
37 | LV_3392-29_0_4_line_37 | NAYY 4x150 SE | 30 | 31 | 0.032633 | 0.208 | 0.08 | 261 | 0 | 0.27 | 1 | 1 | cs | TRUE
38 | LV_3392-29_0_4_line_38 | NAYY 4x150 SE | 31 | 32 | 0.027254 | 0.208 | 0.08 | 261 | 0 | 0.27 | 1 | 1 | cs | TRUE
39 | LV_3392-29_0_4_line_39 | NAYY 4x150 SE | 32 | 33 | 0.0094105 | 0.208 | 0.08 | 261 | 0 | 0.27 | 1 | 1 | cs | TRUE
40 | LV_3392-29_0_4_line_40 | NAYY 4x150 SE | 34 | 35 | 0.015152 | 0.208 | 0.08 | 261 | 0 | 0.27 | 1 | 1 | cs | TRUE
41 | LV_3392-29_0_4_line_41 | NAYY 4x150 SE | 34 | 36 | 0.03609 | 0.208 | 0.08 | 261 | 0 | 0.27 | 1 | 1 | cs | TRUE
42 | LV_3392-29_0_4_line_42 | NAYY 4x150 SE | 35 | 37 | 0.0010102 | 0.208 | 0.08 | 261 | 0 | 0.27 | 1 | 1 | cs | TRUE
43 | LV_3392-29_0_4_line_43 | NAYY 4x150 SE | 36 | 38 | 0.0023494 | 0.208 | 0.08 | 261 | 0 | 0.27 | 1 | 1 | cs | TRUE
44 | LV_3392-29_0_4_line_44 | NAYY 4x150 SE | 37 | 44 | 0.024509 | 0.208 | 0.08 | 261 | 0 | 0.27 | 1 | 1 | cs | TRUE
45 | LV_3392-29_0_4_line_45 | NAYY 4x150 SE | 39 | 53 | 0.016318 | 0.208 | 0.08 | 261 | 0 | 0.27 | 1 | 1 | cs | TRUE
46 | LV_3392-29_0_4_line_46 | NAYY 4x150 SE | 40 | 55 | 0.0047981 | 0.208 | 0.08 | 261 | 0 | 0.27 | 1 | 1 | cs | TRUE
47 | LV_3392-29_0_4_line_47 | NAYY 4x150 SE | 41 | 42 | 0.082395 | 0.208 | 0.08 | 261 | 0 | 0.27 | 1 | 1 | cs | TRUE
48 | LV_3392-29_0_4_line_48 | NAYY 4x150 SE | 42 | 43 | 0.0090495 | 0.208 | 0.08 | 261 | 0 | 0.27 | 1 | 1 | cs | TRUE
49 | LV_3392-29_0_4_line_49 | NAYY 4x150 SE | 46 | 47 | 0.057049 | 0.208 | 0.08 | 261 | 0 | 0.27 | 1 | 1 | cs | TRUE
50 | LV_3392-29_0_4_line_50 | NAYY 4x150 SE | 46 | 48 | 0.014705 | 0.208 | 0.08 | 261 | 0 | 0.27 | 1 | 1 | cs | TRUE
51 | LV_3392-29_0_4_line_51 | NAYY 4x150 SE | 47 | 49 | 0.030584 | 0.208 | 0.08 | 261 | 0 | 0.27 | 1 | 1 | cs | TRUE
52 | LV_3392-29_0_4_line_52 | NAYY 4x150 SE | 48 | 50 | 0.017325 | 0.208 | 0.08 | 261 | 0 | 0.27 | 1 | 1 | cs | TRUE
53 | LV_3392-29_0_4_line_53 | NAYY 4x150 SE | 49 | 51 | 0.025778 | 0.208 | 0.08 | 261 | 0 | 0.27 | 1 | 1 | cs | TRUE
54 | LV_3392-29_0_4_line_54 | NAYY 4x150 SE | 50 | 52 | 0.036623 | 0.208 | 0.08 | 261 | 0 | 0.27 | 1 | 1 | cs | TRUE
55 | LV_3392-29_0_4_line_55 | NAYY 4x150 SE | 52 | 53 | 0.0349 | 0.208 | 0.08 | 261 | 0 | 0.27 | 1 | 1 | cs | TRUE
56 | LV_3392-29_0_4_line_56 | NAYY 4x150 SE | 53 | 54 | 0.018492 | 0.208 | 0.08 | 261 | 0 | 0.27 | 1 | 1 | cs | TRUE
57 | LV_3392-29_0_4_line_57 | NAYY 4x150 SE | 55 | 56 | 0.010277 | 0.208 | 0.08 | 261 | 0 | 0.27 | 1 | 1 | cs | TRUE
58 | LV_3392-29_0_4_line_58 | NAYY 4x150 SE | 56 | 57 | 0.020917 | 0.208 | 0.08 | 261 | 0 | 0.27 | 1 | 1 | cs | TRUE
59 | LV_3392-29_0_4_line_59 | NAYY 4x150 SE | 58 | 59 | 0.086264 | 0.208 | 0.08 | 261 | 0 | 0.27 | 1 | 1 | cs | TRUE
60 | LV_3392-29_0_4_line_60 | NAYY 4x150 SE | 60 | 61 | 0.022264 | 0.208 | 0.08 | 261 | 0 | 0.27 | 1 | 1 | cs | TRUE
61 | LV_3392-29_0_4_line_61 | NAYY 4x150 SE | 60 | 62 | 0.01382 | 0.208 | 0.08 | 261 | 0 | 0.27 | 1 | 1 | cs | TRUE
62 | LV_3392-29_0_4_line_62 | NAYY 4x150 SE | 61 | 63 | 0.0052872 | 0.208 | 0.08 | 261 | 0 | 0.27 | 1 | 1 | cs | TRUE
63 | LV_3392-29_0_4_line_63 | NAYY 4x150 SE | 62 | 64 | 0.013891 | 0.208 | 0.08 | 261 | 0 | 0.27 | 1 | 1 | cs | TRUE
64 | LV_3392-29_0_4_line_64 | NAYY 4x150 SE | 63 | 65 | 0.024931 | 0.208 | 0.08 | 261 | 0 | 0.27 | 1 | 1 | cs | TRUE
65 | LV_3392-29_0_4_line_65 | NAYY 4x150 SE | 64 | 66 | 0.011904 | 0.208 | 0.08 | 261 | 0 | 0.27 | 1 | 1 | cs | TRUE
66 | LV_3392-29_0_4_line_66 | NAYY 4x150 SE | 65 | 67 | 0.068416 | 0.208 | 0.08 | 261 | 0 | 0.27 | 1 | 1 | cs | TRUE
67 | LV_3392-29_0_4_line_67 | NAYY 4x150 SE | 65 | 68 | 0.039392 | 0.208 | 0.08 | 261 | 0 | 0.27 | 1 | 1 | cs | TRUE
68 | LV_3392-29_0_4_line_68 | NAYY 4x150 SE | 65 | 69 | 0.020028 | 0.208 | 0.08 | 261 | 0 | 0.27 | 1 | 1 | cs | TRUE
69 | LV_3392-29_0_4_line_69 | NAYY 4x150 SE | 67 | 74 | 0.17444 | 0.208 | 0.08 | 261 | 0 | 0.27 | 1 | 1 | cs | TRUE
70 | LV_3392-29_0_4_line_70 | NAYY 4x150 SE | 67 | 75 | 0.19276 | 0.208 | 0.08 | 261 | 0 | 0.27 | 1 | 1 | cs | TRUE
71 | LV_3392-29_0_4_line_71 | NAYY 4x150 SE | 68 | 70 | 0.0053539 | 0.208 | 0.08 | 261 | 0 | 0.27 | 1 | 1 | cs | TRUE
72 | LV_3392-29_0_4_line_72 | NAYY 4x150 SE | 70 | 94 | 0.024209 | 0.208 | 0.08 | 261 | 0 | 0.27 | 1 | 1 | cs | TRUE
73 | LV_3392-29_0_4_line_73 | NAYY 4x150 SE | 71 | 72 | 0.011776 | 0.208 | 0.08 | 261 | 0 | 0.27 | 1 | 1 | cs | TRUE
74 | LV_3392-29_0_4_line_74 | NAYY 4x150 SE | 71 | 73 | 0.047059 | 0.208 | 0.08 | 261 | 0 | 0.27 | 1 | 1 | cs | TRUE
75 | LV_3392-29_0_4_line_75 | NAYY 4x150 SE | 73 | 84 | 0.18367 | 0.208 | 0.08 | 261 | 0 | 0.27 | 1 | 1 | cs | TRUE
76 | LV_3392-29_0_4_line_76 | NAYY 4x150 SE | 75 | 81 | 0.094898 | 0.208 | 0.08 | 261 | 0 | 0.27 | 1 | 1 | cs | TRUE
77 | LV_3392-29_0_4_line_77 | NAYY 4x150 SE | 76 | 77 | 0.0092353 | 0.208 | 0.08 | 261 | 0 | 0.27 | 1 | 1 | cs | TRUE
78 | LV_3392-29_0_4_line_78 | NAYY 4x150 SE | 76 | 78 | 0.022519 | 0.208 | 0.08 | 261 | 0 | 0.27 | 1 | 1 | cs | TRUE
79 | LV_3392-29_0_4_line_79 | NAYY 4x150 SE | 77 | 79 | 0.02396 | 0.208 | 0.08 | 261 | 0 | 0.27 | 1 | 1 | cs | TRUE
80 | LV_3392-29_0_4_line_80 | NAYY 4x150 SE | 78 | 96 | 0.04356 | 0.208 | 0.08 | 261 | 0 | 0.27 | 1 | 1 | cs | TRUE
81 | LV_3392-29_0_4_line_81 | NAYY 4x150 SE | 78 | 97 | 0.01862 | 0.208 | 0.08 | 261 | 0 | 0.27 | 1 | 1 | cs | TRUE
82 | LV_3392-29_0_4_line_82 | NAYY 4x150 SE | 79 | 80 | 0.030375 | 0.208 | 0.08 | 261 | 0 | 0.27 | 1 | 1 | cs | TRUE
83 | LV_3392-29_0_4_line_83 | NAYY 4x150 SE | 79 | 81 | 0.042217 | 0.208 | 0.08 | 261 | 0 | 0.27 | 1 | 1 | cs | TRUE
84 | LV_3392-29_0_4_line_84 | NAYY 4x150 SE | 80 | 87 | 0.046743 | 0.208 | 0.08 | 261 | 0 | 0.27 | 1 | 1 | cs | TRUE
85 | LV_3392-29_0_4_line_85 | NAYY 4x150 SE | 82 | 83 | 0.02567 | 0.208 | 0.08 | 261 | 0 | 0.27 | 1 | 1 | cs | TRUE
86 | LV_3392-29_0_4_line_86 | NAYY 4x150 SE | 82 | 84 | 0.17615 | 0.208 | 0.08 | 261 | 0 | 0.27 | 1 | 1 | cs | TRUE
87 | LV_3392-29_0_4_line_87 | NAYY 4x150 SE | 83 | 85 | 0.0091586 | 0.208 | 0.08 | 261 | 0 | 0.27 | 1 | 1 | cs | TRUE
88 | LV_3392-29_0_4_line_88 | NAYY 4x150 SE | 84 | 90 | 0.024898 | 0.208 | 0.08 | 261 | 0 | 0.27 | 1 | 1 | cs | TRUE
89 | LV_3392-29_0_4_line_89 | NAYY 4x150 SE | 85 | 86 | 0.02011 | 0.208 | 0.08 | 261 | 0 | 0.27 | 1 | 1 | cs | TRUE
90 | LV_3392-29_0_4_line_90 | NAYY 4x150 SE | 86 | 91 | 0.011299 | 0.208 | 0.08 | 261 | 0 | 0.27 | 1 | 1 | cs | TRUE
91 | LV_3392-29_0_4_line_91 | NAYY 4x150 SE | 87 | 88 | 0.050904 | 0.208 | 0.08 | 261 | 0 | 0.27 | 1 | 1 | cs | TRUE
92 | LV_3392-29_0_4_line_92 | NAYY 4x150 SE | 88 | 89 | 0.011514 | 0.208 | 0.08 | 261 | 0 | 0.27 | 1 | 1 | cs | TRUE
93 | LV_3392-29_0_4_line_93 | NAYY 4x150 SE | 88 | 90 | 0.092487 | 0.208 | 0.08 | 261 | 0 | 0.27 | 1 | 1 | cs | TRUE
94 | LV_3392-29_0_4_line_94 | NAYY 4x150 SE | 89 | 93 | 0.013334 | 0.208 | 0.08 | 261 | 0 | 0.27 | 1 | 1 | cs | TRUE
95 | LV_3392-29_0_4_line_95 | NAYY 4x150 SE | 91 | 92 | 0.025834 | 0.208 | 0.08 | 261 | 0 | 0.27 | 1 | 1 | cs | TRUE
96 | LV_3392-29_0_4_line_96 | NAYY 4x150 SE | 94 | 95 | 0.1371 | 0.208 | 0.08 | 261 | 0 | 0.27 | 1 | 2 | cs | TRUE
97 | LV_3392-29_0_4_line_97 | NAYY 4x150 SE | 97 | 98 | 0.11351 | 0.208 | 0.08 | 261 | 0 | 0.27 | 1 | 1 | cs | TRUE
98 | LV_3392-29_0_4_line_98 | NAYY 4x150 SE | 98 | 99 | 0.079629 | 0.208 | 0.08 | 261 | 0 | 0.27 | 1 | 1 | cs | TRUE
99 | LV_3392-29_0_4_line_99 | NAYY 4x150 SE | 99 | 100 | 0.0172 | 0.208 | 0.08 | 261 | 0 | 0.27 | 1 | 1 | cs | TRUE
100 | LV_3392-29_0_4_line_100 | NAYY 4x150 SE | 100 | 102 | 0.16324 | 0.208 | 0.08 | 261 | 0 | 0.27 | 1 | 1 | cs | TRUE
101 | LV_3392-29_0_4_line_101 | NAYY 4x150 SE | 100 | 101 | 0.017039 | 0.208 | 0.08 | 261 | 0 | 0.27 | 1 | 1 | cs | TRUE
102 | LV_3392-29_0_4_line_102 | NAYY 4x150 SE | 102 | 104 | 0.10457 | 0.208 | 0.08 | 261 | 0 | 0.27 | 1 | 1 | cs | TRUE
103 | LV_3392-29_0_4_line_103 | NAYY 4x150 SE | 103 | 104 | 0.027315 | 0.208 | 0.08 | 261 | 0 | 0.27 | 1 | 1 | cs | TRUE
104 | LV_3392-29_0_4_line_104 | NAYY 4x150 SE | 104 | 105 | 0.10424 | 0.208 | 0.08 | 261 | 0 | 0.27 | 1 | 1 | cs | TRUE

## trafo
| name | std_type | hv_bus | lv_bus | sn_mva | vn_hv_kv | vn_lv_kv | vk_percent | vkr_percent | pfe_kw | i0_percent | shift_degree | tap_side | tap_neutral | tap_min | tap_max | tap_step_percent | tap_step_degree | tap_pos | tap_phase_shifter | parallel | df | in_service
0 | LV_3392-29_0_4_trafo_5 | 0.25 MVA 20/0.4 kV | 106 | 8 | 0.25 | 20 | 0.4 | 6 | 1.44 | 0.8 | 0.32 | 150 | hv | 0 | -2 | 2 | 2.5 | 0 | 0 | FALSE | 1 | 1 | TRUE

## line_geodata
| x0 | y0 | x1 | y1 | x2 | y2 | x3 | y3 | x4 | y4 | x5 | y5 | x6 | y6 | x7 | y7 | x8 | y8
0 | 2720809.0276 | 1252137.1888 | 2720829.2614 | 1252101.299
1 | 2720829.2614 | 1252101.299 | 2720830.0049 | 1252099.9802 | 2720846.3022 | 1252072.7624
2 | 2720856.43 | 1252055.848 | 2720846.3022 | 1252072.7624
3 | 2720856.43 | 1252055.848 | 2720839.1576 | 1252043.3216
4 | 2720856.43 | 1252055.848 | 2720865.0163 | 1252044.6246
5 | 2720808.3449 | 1252020.4926 | 2720838.4271 | 1252042.7918 | 2720839.1576 | 1252043.3216
6 | 2720865.0163 | 1252044.6246 | 2720879.8933 | 1252019.3705
7 | 2720865.0163 | 1252044.6246 | 2720885.7768 | 1252057.6685
8 | 2720808.3449 | 1252020.4926 | 2720792.7847 | 1252036.188
9 | 2720767.3886 | 1251994.2575 | 2720808.3449 | 1252020.4926
10 | 2720927.1423 | 1251954.1116 | 2720907.8243 | 1251978.3534
11 | 2720978.0414 | 1251884.1157 | 2720967.2414 | 1251903.5341 | 2720930.3314 | 1251950.1096 | 2720927.1423 | 1251954.1116
12 | 2720907.8243 | 1251978.3534 | 2720893.3501 | 1251996.5169
13 | 2720978.0414 | 1251884.1157 | 2720993.9437 | 1251891.266
14 | 2720987.2662 | 1251867.5343 | 2720978.0414 | 1251884.1157
15 | 2720886.2097 | 1252008.6483 | 2720893.3501 | 1251996.5169
16 | 2721000.452 | 1251894.1923 | 2720993.9437 | 1251891.266
17 | 2721029.5086 | 1251797.2478 | 2721016.1793 | 1251815.5468 | 2720987.2662 | 1251867.5343
18 | 2720987.2662 | 1251867.5343 | 2720976.6741 | 1251858.1177
19 | 2720886.2097 | 1252008.6483 | 2720906.9474 | 1252022.0177
20 | 2720886.2097 | 1252008.6483 | 2720879.8933 | 1252019.3705
21 | 2721055.7767 | 1251887.206 | 2721044.5065 | 1251876.4332 | 2721030.7014 | 1251873.3263 | 2721016.1234 | 1251898.0609 | 2721006.8277 | 1251897.0591 | 2721000.452 | 1251894.1923
22 | 2721029.5086 | 1251797.2478 | 2721028.045 | 1251774.0443
23 | 2720916.8495 | 1252028.4016 | 2720906.9474 | 1252022.0177
24 | 2721073.2469 | 1251876.476 | 2721055.7767 | 1251887.206
25 | 2720985.8393 | 1251673.2053 | 2720988.7479 | 1251693.0594 | 2721002.7385 | 1251719.9904 | 2721027.6726 | 1251768.1409 | 2721028.045 | 1251774.0443
26 | 2720927.8744 | 1252142.8795 | 2720937.1547 | 1252134.596 | 2720941.9055 | 1252130.0446 | 2720948.2504 | 1252120.0274
27 | 2720918.5923 | 1252151.1647 | 2720927.8744 | 1252142.8795
28 | 2720958.7233 | 1252105.3889 | 2720950.4865 | 1252116.497 | 2720948.2504 | 1252120.0274
29 | 2720958.7233 | 1252105.3889 | 2720981.1821 | 1252120.5494 | 2720989.6239 | 1252125.6372
30 | 2720958.7233 | 1252105.3889 | 2720955.2377 | 1252103.0357
31 | 2720989.6239 | 1252125.6372 | 2720993.5501 | 1252127.8527
32 | 2720989.6239 | 1252125.6372 | 2720997.2447 | 1252111.2978
33 | 2720936.5398 | 1252090.4122 | 2720955.2377 | 1252103.0357
34 | 2721007.803 | 1252135.8953 | 2720993.5501 | 1252127.8527
35 | 2720997.2447 | 1252111.2978 | 2721004.3858 | 1252097.8607
36 | 2720936.5398 | 1252090.4122 | 2720918.3253 | 1252078.1188
37 | 2720936.5398 | 1252090.4122 | 2720929.3421 | 1252100.9187 | 2720922.9359 | 1252107.0488 | 2720915.8777 | 1252115.5254
38 | 2720915.8777 | 1252115.5254 | 2720913.1846 | 1252118.7598 | 2720907.9851 | 1252125.3149 | 2720899.7194 | 1252137.4452
39 | 2720894.4202 | 1252145.2219 | 2720899.7194 | 1252137.4452
40 | 2720918.3253 | 1252078.1188 | 2720926.5596 | 1252065.3997
41 | 2720918.3253 | 1252078.1188 | 2720887.7662 | 1252058.9184
42 | 2720927.1086 | 1252064.5517 | 2720926.5596 | 1252065.3997
43 | 2720885.7768 | 1252057.6685 | 2720887.7662 | 1252058.9184
44 | 2720927.1086 | 1252064.5517 | 2720940.4279 | 1252043.978
45 | 2721022.0142 | 1252143.9144 | 2721007.803 | 1252135.8953
46 | 2721004.3858 | 1252097.8607 | 2721006.6376 | 1252093.6238
47 | 2720767.3886 | 1251994.2575 | 2720792.321 | 1251941.5094 | 2720813.7837 | 1251952.3628
48 | 2720821.8594 | 1251956.4466 | 2720813.7837 | 1251952.3628
49 | 2721073.301 | 1252094.5319 | 2721071.4233 | 1252071.228 | 2721070.0834 | 1252064.3948 | 2721066.0014 | 1252056.905 | 2721060.0104 | 1252039.7444
50 | 2721074.482 | 1252109.1898 | 2721073.301 | 1252094.5319
51 | 2721060.0104 | 1252039.7444 | 2721056.0028 | 1252028.265 | 2721051.4964 | 1252010.3989
52 | 2721074.482 | 1252109.1898 | 2721069.4538 | 1252125.7691
53 | 2721045.1918 | 1251985.4033 | 2721051.4964 | 1252010.3989
54 | 2721053.7061 | 1252158.6745 | 2721066.7592 | 1252134.6539 | 2721069.4538 | 1252125.7691
55 | 2721053.7061 | 1252158.6745 | 2721041.45 | 1252153.6865 | 2721022.0142 | 1252143.9144
56 | 2721022.0142 | 1252143.9144 | 2721013.4301 | 1252160.2937
57 | 2721006.6376 | 1252093.6238 | 2721006.6376 | 1252093.6238 | 2721003.2585 | 1252090.5188 | 2720998.2945 | 1252087.7428
58 | 2720980.038 | 1252077.5335 | 2720998.2945 | 1252087.7428
59 | 2721073.2469 | 1251876.476 | 2721095.3732 | 1251864.0063 | 2721130.6015 | 1251814.3709
60 | 2720940.7039 | 1251451.4949 | 2720953.6225 | 1251459.2977 | 2720960.5212 | 1251461.2562
61 | 2720927.7612 | 1251446.837 | 2720938.4155 | 1251450.1128 | 2720940.7039 | 1251451.4949
62 | 2720965.6074 | 1251462.7002 | 2720960.5212 | 1251461.2562
63 | 2720927.7612 | 1251446.837 | 2720926.6729 | 1251442.8225 | 2720923.9512 | 1251439.6753 | 2720920.1347 | 1251438.0071 | 2720918.7297 | 1251438.0573
64 | 2720988.201 | 1251472.2814 | 2720981.6071 | 1251467.2424 | 2720965.6074 | 1251462.7002
65 | 2720918.7297 | 1251438.0573 | 2720915.9715 | 1251438.1556 | 2720912.2777 | 1251440.093 | 2720910.1718 | 1251442.6523 | 2720909.6321 | 1251444.2202
66 | 2720988.201 | 1251472.2814 | 2720993.0383 | 1251404.0439
67 | 2720988.201 | 1251472.2814 | 2720976.0347 | 1251509.7539
68 | 2720988.201 | 1251472.2814 | 2721007.8657 | 1251468.4852
69 | 2720993.0383 | 1251404.0439 | 2721165.7249 | 1251379.3399
70 | 2720993.0383 | 1251404.0439 | 2720959.5158 | 1251214.2197
71 | 2720976.0347 | 1251509.7539 | 2720974.2117 | 1251514.7879
72 | 2720965.9688 | 1251537.55 | 2720974.2117 | 1251514.7879
73 | 2720660.7623 | 1250894.9451 | 2720671.2005 | 1250889.493
74 | 2720712.9124 | 1250867.7061 | 2720671.2005 | 1250889.493
75 | 2720851.0007 | 1250988.8036 | 2720712.9124 | 1250867.7061
76 | 2720979.8376 | 1251136.4505 | 2720979.1333 | 1251140.0786 | 2720972.0977 | 1251158.117 | 2720958.6088 | 1251167.9056 | 2720948.3941 | 1251177.0939 | 2720945.3997 | 1251186.552 | 2720948.536 | 1251198.2371 | 2720955.6984 | 1251209.4707 | 2720959.5158 | 1251214.2197
77 | 2721019.1157 | 1251083.7593 | 2721010.4268 | 1251086.8887
78 | 2721040.782 | 1251077.7285 | 2721025.8106 | 1251081.3481 | 2721019.1157 | 1251083.7593
79 | 2720987.8842 | 1251095.0076 | 2721010.4268 | 1251086.8887
80 | 2721040.782 | 1251077.7285 | 2721048.681 | 1251052.5572 | 2721060.0021 | 1251039.6376
81 | 2721040.782 | 1251077.7285 | 2721059.1865 | 1251080.5532
82 | 2720987.8842 | 1251095.0076 | 2720964.3843 | 1251104.7362 | 2720959.5524 | 1251105.7678
83 | 2720987.8842 | 1251095.0076 | 2720985.9519 | 1251104.9544 | 2720979.8376 | 1251136.4505
84 | 2720959.5524 | 1251105.7678 | 2720943.3245 | 1251109.2324 | 2720916.4993 | 1251110.6195 | 2720913.2403 | 1251110.1813
85 | 2720956.456 | 1250847.7087 | 2720950.5832 | 1250838.1488 | 2720944.4235 | 1250825.0772
86 | 2720851.0007 | 1250988.8036 | 2720956.456 | 1250847.7087
87 | 2720944.4235 | 1250825.0772 | 2720940.5194 | 1250816.7924
88 | 2720851.0007 | 1250988.8036 | 2720867.8335 | 1251007.1496
89 | 2720931.9473 | 1250798.6014 | 2720940.5194 | 1250816.7924
90 | 2720931.9473 | 1250798.6014 | 2720921.3714 | 1250794.6255
91 | 2720863.7053 | 1251099.5442 | 2720882.562 | 1251106.0566 | 2720913.2403 | 1251110.1813
92 | 2720863.7053 | 1251099.5442 | 2720860.6998 | 1251110.6591 | 2720860.6998 | 1251110.6591
93 | 2720863.7053 | 1251099.5442 | 2720867.8335 | 1251007.1496
94 | 2720850.4911 | 1251119.2372 | 2720860.6998 | 1251110.6591
95 | 2720896.5261 | 1250797.0181 | 2720904.333 | 1250793.4447 | 2720918.3092 | 1250793.4743 | 2720921.3714 | 1250794.6255
96 | 2720985.8393 | 1251673.2053 | 2720965.9688 | 1251537.55
97 | 2721170.8016 | 1251088.8951 | 2721148.3794 | 1251093.9076 | 2721126.9949 | 1251093.9706 | 2721104.3357 | 1251090.271 | 2721060.593 | 1251080.7691 | 2721059.1865 | 1251080.5532
98 | 2721170.8016 | 1251088.8951 | 2721228.6167 | 1251107.3266 | 2721241.9427 | 1251109.2119 | 2721247.3068 | 1251108.0521
99 | 2721264.1188 | 1251104.4171 | 2721247.3068 | 1251108.0521
100 | 2721264.1188 | 1251104.4171 | 2721427.1962 | 1251111.796
101 | 2721264.1188 | 1251104.4171 | 2721261.3429 | 1251087.6054
102 | 2721505.6858 | 1251042.6976 | 2721427.1962 | 1251111.796
103 | 2721528.4422 | 1251057.665 | 2721527.3766 | 1251056.6578 | 2721509.5284 | 1251044.4369 | 2721505.6858 | 1251042.6976
104 | 2721505.6858 | 1251042.6976 | 2721466.6536 | 1251025.0302 | 2721410.7825 | 1250999.5839

## bus_geodata
| x | y | coords
0 | 2720809.0276 | 1252137.1888
1 | 2720829.2614 | 1252101.299
2 | 2720846.3022 | 1252072.7624
3 | 2720856.43 | 1252055.848
4 | 2720839.1576 | 1252043.3216
5 | 2720865.0163 | 1252044.6246
6 | 2720792.7847 | 1252036.188
7 | 2720808.3449 | 1252020.4926
8 | 2720927.1423 | 1251954.1116
9 | 2720907.8243 | 1251978.3534
10 | 2720978.0414 | 1251884.1157
11 | 2720893.3501 | 1251996.5169
12 | 2720993.9437 | 1251891.266
13 | 2720987.2662 | 1251867.5343
14 | 2720886.2097 | 1252008.6483
15 | 2721000.452 | 1251894.1923
16 | 2721029.5086 | 1251797.2478
17 | 2720976.6741 | 1251858.1177
18 | 2720906.9474 | 1252022.0177
19 | 2720879.8933 | 1252019.3705
20 | 2721055.7767 | 1251887.206
21 | 2721028.045 | 1251774.0443
22 | 2720927.8744 | 1252142.8795
23 | 2720948.2504 | 1252120.0274
24 | 2720918.5923 | 1252151.1647
25 | 2720958.7233 | 1252105.3889
26 | 2720989.6239 | 1252125.6372
27 | 2720955.2377 | 1252103.0357
28 | 2720993.5501 | 1252127.8527
29 | 2720997.2447 | 1252111.2978
30 | 2720936.5398 | 1252090.4122
31 | 2720915.8777 | 1252115.5254
32 | 2720899.7194 | 1252137.4452
33 | 2720894.4202 | 1252145.2219
34 | 2720918.3253 | 1252078.1188
35 | 2720926.5596 | 1252065.3997
36 | 2720887.7662 | 1252058.9184
37 | 2720927.1086 | 1252064.5517
38 | 2720885.7768 | 1252057.6685
39 | 2721007.803 | 1252135.8953
40 | 2721004.3858 | 1252097.8607
41 | 2720767.3886 | 1251994.2575
42 | 2720813.7837 | 1251952.3628
43 | 2720821.8594 | 1251956.4466
44 | 2720940.4279 | 1252043.978
45 | 2720916.8495 | 1252028.4016
46 | 2721073.301 | 1252094.5319
47 | 2721060.0104 | 1252039.7444
48 | 2721074.482 | 1252109.1898
49 | 2721051.4964 | 1252010.3989
50 | 2721069.4538 | 1252125.7691
51 | 2721045.1918 | 1251985.4033
52 | 2721053.7061 | 1252158.6745
53 | 2721022.0142 | 1252143.9144
54 | 2721013.4301 | 1252160.2937
55 | 2721006.6376 | 1252093.6238
56 | 2720998.2945 | 1252087.7428
57 | 2720980.038 | 1252077.5335
58 | 2721073.2469 | 1251876.476
59 | 2721130.6015 | 1251814.3709
60 | 2720940.7039 | 1251451.4949
61 | 2720960.5212 | 1251461.2562
62 | 2720927.7612 | 1251446.837
63 | 2720965.6074 | 1251462.7002
64 | 2720918.7297 | 1251438.0573
65 | 2720988.201 | 1251472.2814
66 | 2720909.6321 | 1251444.2202
67 | 2720993.0383 | 1251404.0439
68 | 2720976.0347 | 1251509.7539
69 | 2721007.8657 | 1251468.4852
70 | 2720974.2117 | 1251514.7879
71 | 2720671.2005 | 1250889.493
72 | 2720660.7623 | 1250894.9451
73 | 2720712.9124 | 1250867.7061
74 | 2721165.7249 | 1251379.3399
75 | 2720959.5158 | 1251214.2197
76 | 2721019.1157 | 1251083.7593
77 | 2721010.4268 | 1251086.8887
78 | 2721040.782 | 1251077.7285
79 | 2720987.8842 | 1251095.0076
80 | 2720959.5524 | 1251105.7678
81 | 2720979.8376 | 1251136.4505
82 | 2720956.456 | 1250847.7087
83 | 2720944.4235 | 1250825.0772
84 | 2720851.0007 | 1250988.8036
85 | 2720940.5194 | 1250816.7924
86 | 2720931.9473 | 1250798.6014
87 | 2720913.2403 | 1251110.1813
88 | 2720863.7053 | 1251099.5442
89 | 2720860.6998 | 1251110.6591
90 | 2720867.8335 | 1251007.1496
91 | 2720921.3714 | 1250794.6255
92 | 2720896.5261 | 1250797.0181
93 | 2720850.4911 | 1251119.2372
94 | 2720965.9688 | 1251537.55
95 | 2720985.8393 | 1251673.2053
96 | 2721060.0021 | 1251039.6376
97 | 2721059.1865 | 1251080.5532
98 | 2721170.8016 | 1251088.8951
99 | 2721247.3068 | 1251108.0521
100 | 2721264.1188 | 1251104.4171
101 | 2721261.3429 | 1251087.6054
102 | 2721427.1962 | 1251111.796
103 | 2721528.4422 | 1251057.665
104 | 2721505.6858 | 1251042.6976
105 | 2721410.7825 | 1250999.5839
106 | 2720886.2097 | 1252008.6483

## line_std_types
| c_nf_per_km | r_ohm_per_km | x_ohm_per_km | max_i_ka | type | q_mm2 | alpha | voltage_rating
NAYY 4x50 SE | 210 | 0.642 | 0.083 | 0.142 | cs | 50 | 0.00403 | LV
NAYY 4x120 SE | 264 | 0.225 | 0.08 | 0.242 | cs | 120 | 0.00403 | LV
NAYY 4x150 SE | 261 | 0.208 | 0.08 | 0.27 | cs | 150 | 0.00403 | LV
NA2XS2Y 1x95 RM/25 12/20 kV | 216 | 0.313 | 0.132 | 0.252 | cs | 95 | 0.00403 | MV
NA2XS2Y 1x185 RM/25 12/20 kV | 273 | 0.161 | 0.117 | 0.362 | cs | 185 | 0.00403 | MV
NA2XS2Y 1x240 RM/25 12/20 kV | 304 | 0.122 | 0.112 | 0.421 | cs | 240 | 0.00403 | MV
NA2XS2Y 1x95 RM/25 6/10 kV | 315 | 0.313 | 0.123 | 0.249 | cs | 95 | 0.00403 | MV
NA2XS2Y 1x185 RM/25 6/10 kV | 406 | 0.161 | 0.11 | 0.358 | cs | 185 | 0.00403 | MV
NA2XS2Y 1x240 RM/25 6/10 kV | 456 | 0.122 | 0.105 | 0.416 | cs | 240 | 0.00403 | MV
NA2XS2Y 1x150 RM/25 12/20 kV | 250 | 0.206 | 0.116 | 0.319 | cs | 150 | 0.00403 | MV
NA2XS2Y 1x120 RM/25 12/20 kV | 230 | 0.253 | 0.119 | 0.283 | cs | 120 | 0.00403 | MV
NA2XS2Y 1x70 RM/25 12/20 kV | 190 | 0.443 | 0.132 | 0.22 | cs | 70 | 0.00403 | MV
NA2XS2Y 1x150 RM/25 6/10 kV | 360 | 0.206 | 0.11 | 0.315 | cs | 150 | 0.00403 | MV
NA2XS2Y 1x120 RM/25 6/10 kV | 340 | 0.253 | 0.113 | 0.28 | cs | 120 | 0.00403 | MV
NA2XS2Y 1x70 RM/25 6/10 kV | 280 | 0.443 | 0.123 | 0.217 | cs | 70 | 0.00403 | MV
N2XS(FL)2Y 1x120 RM/35 64/110 kV | 112 | 0.153 | 0.166 | 0.366 | cs | 120 | 0.00393 | HV
N2XS(FL)2Y 1x185 RM/35 64/110 kV | 125 | 0.099 | 0.156 | 0.457 | cs | 185 | 0.00393 | HV
N2XS(FL)2Y 1x240 RM/35 64/110 kV | 135 | 0.075 | 0.149 | 0.526 | cs | 240 | 0.00393 | HV
N2XS(FL)2Y 1x300 RM/35 64/110 kV | 144 | 0.06 | 0.144 | 0.588 | cs | 300 | 0.00393 | HV
15-AL1/3-ST1A 0.4 | 11 | 1.8769 | 0.35 | 0.105 | ol | 16 | 0.00403 | LV
24-AL1/4-ST1A 0.4 | 11.25 | 1.2012 | 0.335 | 0.14 | ol | 24 | 0.00403 | LV
48-AL1/8-ST1A 0.4 | 12.2 | 0.5939 | 0.3 | 0.21 | ol | 48 | 0.00403 | LV
94-AL1/15-ST1A 0.4 | 13.2 | 0.306 | 0.29 | 0.35 | ol | 94 | 0.00403 | LV
34-AL1/6-ST1A 10.0 | 9.7 | 0.8342 | 0.36 | 0.17 | ol | 34 | 0.00403 | MV
48-AL1/8-ST1A 10.0 | 10.1 | 0.5939 | 0.35 | 0.21 | ol | 48 | 0.00403 | MV
70-AL1/11-ST1A 10.0 | 10.4 | 0.4132 | 0.339 | 0.29 | ol | 70 | 0.00403 | MV
94-AL1/15-ST1A 10.0 | 10.75 | 0.306 | 0.33 | 0.35 | ol | 94 | 0.00403 | MV
122-AL1/20-ST1A 10.0 | 11.1 | 0.2376 | 0.323 | 0.41 | ol | 122 | 0.00403 | MV
149-AL1/24-ST1A 10.0 | 11.25 | 0.194 | 0.315 | 0.47 | ol | 149 | 0.00403 | MV
34-AL1/6-ST1A 20.0 | 9.15 | 0.8342 | 0.382 | 0.17 | ol | 34 | 0.00403 | MV
48-AL1/8-ST1A 20.0 | 9.5 | 0.5939 | 0.372 | 0.21 | ol | 48 | 0.00403 | MV
70-AL1/11-ST1A 20.0 | 9.7 | 0.4132 | 0.36 | 0.29 | ol | 70 | 0.00403 | MV
94-AL1/15-ST1A 20.0 | 10 | 0.306 | 0.35 | 0.35 | ol | 94 | 0.00403 | MV
122-AL1/20-ST1A 20.0 | 10.3 | 0.2376 | 0.344 | 0.41 | ol | 122 | 0.00403 | MV
149-AL1/24-ST1A 20.0 | 10.5 | 0.194 | 0.337 | 0.47 | ol | 149 | 0.00403 | MV
184-AL1/30-ST1A 20.0 | 10.75 | 0.1571 | 0.33 | 0.535 | ol | 184 | 0.00403 | MV
243-AL1/39-ST1A 20.0 | 11 | 0.1188 | 0.32 | 0.645 | ol | 243 | 0.00403 | MV
48-AL1/8-ST1A 110.0 | 8 | 0.5939 | 0.46 | 0.21 | ol | 48 | 0.00403 | HV
70-AL1/11-ST1A 110.0 | 8.4 | 0.4132 | 0.45 | 0.29 | ol | 70 | 0.00403 | HV
94-AL1/15-ST1A 110.0 | 8.65 | 0.306 | 0.44 | 0.35 | ol | 94 | 0.00403 | HV
122-AL1/20-ST1A 110.0 | 8.5 | 0.2376 | 0.43 | 0.41 | ol | 122 | 0.00403 | HV
149-AL1/24-ST1A 110.0 | 8.75 | 0.194 | 0.41 | 0.47 | ol | 149 | 0.00403 | HV
184-AL1/30-ST1A 110.0 | 8.8 | 0.1571 | 0.4 | 0.535 | ol | 184 | 0.00403 | HV
243-AL1/39-ST1A 110.0 | 9 | 0.1188 | 0.39 | 0.645 | ol | 243 | 0.00403 | HV
305-AL1/39-ST1A 110.0 | 9.2 | 0.0949 | 0.38 | 0.74 | ol | 305 | 0.00403 | HV
490-AL1/64-ST1A 110.0 | 9.75 | 0.059 | 0.37 | 0.96 | ol | 490 | 0.00403 | HV
679-AL1/86-ST1A 110.0 | 9.95 | 0.042 | 0.36 | 1.15 | ol | 679 | 0.00403 | HV
490-AL1/64-ST1A 220.0 | 10 | 0.059 | 0.285 | 0.96 | ol | 490 | 0.00403 | HV
679-AL1/86-ST1A 220.0 | 11.7 | 0.042 | 0.275 | 1.15 | ol | 679 | 0.00403 | HV
490-AL1/64-ST1A 380.0 | 11 | 0.059 | 0.253 | 0.96 | ol | 490 | 0.00403 | HV
679-AL1/86-ST1A 380.0 | 14.6 | 0.042 | 0.25 | 1.15 | ol | 679 | 0.00403 | HV

## trafo_std_types
| i0_percent | pfe_kw | vkr_percent | sn_mva | vn_lv_kv | vn_hv_kv | vk_percent | shift_degree | vector_group | tap_side | tap_neutral | tap_min | tap_max | tap_step_degree | tap_step_percent | tap_phase_shifter
160 MVA 380/110 kV | 0.06 | 60 | 0.25 | 160 | 110 | 380 | 12.2 | 0 | Yy0 | hv | 0 | -9 | 9 | 0 | 1.5 | FALSE
100 MVA 220/110 kV | 0.06 | 55 | 0.26 | 100 | 110 | 220 | 12 | 0 | Yy0 | hv | 0 | -9 | 9 | 0 | 1.5 | FALSE
63 MVA 110/20 kV | 0.04 | 22 | 0.32 | 63 | 20 | 110 | 18 | 150 | YNd5 | hv | 0 | -9 | 9 | 0 | 1.5 | FALSE
40 MVA 110/20 kV | 0.05 | 18 | 0.34 | 40 | 20 | 110 | 16.2 | 150 | YNd5 | hv | 0 | -9 | 9 | 0 | 1.5 | FALSE
25 MVA 110/20 kV | 0.07 | 14 | 0.41 | 25 | 20 | 110 | 12 | 150 | YNd5 | hv | 0 | -9 | 9 | 0 | 1.5 | FALSE
63 MVA 110/10 kV | 0.04 | 22 | 0.32 | 63 | 10 | 110 | 18 | 150 | YNd5 | hv | 0 | -9 | 9 | 0 | 1.5 | FALSE
40 MVA 110/10 kV | 0.05 | 18 | 0.34 | 40 | 10 | 110 | 16.2 | 150 | YNd5 | hv | 0 | -9 | 9 | 0 | 1.5 | FALSE
25 MVA 110/10 kV | 0.07 | 14 | 0.41 | 25 | 10 | 110 | 12 | 150 | YNd5 | hv | 0 | -9 | 9 | 0 | 1.5 | FALSE
0.25 MVA 20/0.4 kV | 0.32 | 0.8 | 1.44 | 0.25 | 0.4 | 20 | 6 | 150 | Yzn5 | hv | 0 | -2 | 2 | 0 | 2.5 | FALSE
0.4 MVA 20/0.4 kV | 0.3375 | 1.35 | 1.425 | 0.4 | 0.4 | 20 | 6 | 150 | Dyn5 | hv | 0 | -2 | 2 | 0 | 2.5 | FALSE
0.63 MVA 20/0.4 kV | 0.2619 | 1.65 | 1.206 | 0.63 | 0.4 | 20 | 6 | 150 | Dyn5 | hv | 0 | -2 | 2 | 0 | 2.5 | FALSE
0.25 MVA 10/0.4 kV | 0.24 | 0.6 | 1.2 | 0.25 | 0.4 | 10 | 4 | 150 | Dyn5 | hv | 0 | -2 | 2 | 0 | 2.5 | FALSE
0.4 MVA 10/0.4 kV | 0.2375 | 0.95 | 1.325 | 0.4 | 0.4 | 10 | 4 | 150 | Dyn5 | hv | 0 | -2 | 2 | 0 | 2.5 | FALSE
0.63 MVA 10/0.4 kV | 0.1873 | 1.18 | 1.0794 | 0.63 | 0.4 | 10 | 4 | 150 | Dyn5 | hv | 0 | -2 | 2 | 0 | 2.5 | FALSE

## trafo3w_std_types
| sn_hv_mva | sn_mv_mva | sn_lv_mva | vn_hv_kv | vn_mv_kv | vn_lv_kv | vk_hv_percent | vk_mv_percent | vk_lv_percent | vkr_hv_percent | vkr_mv_percent | vkr_lv_percent | pfe_kw | i0_percent | shift_mv_degree | shift_lv_degree | vector_group | tap_side | tap_neutral | tap_min | tap_max | tap_step_percent
63/25/38 MVA 110/20/10 kV | 63 | 25 | 38 | 110 | 20 | 10 | 10.4 | 10.4 | 10.4 | 0.28 | 0.32 | 0.35 | 35 | 0.89 | 0 | 0 | YN0yn0yn0 | hv | 0 | -10 | 10 | 1.2
63/25/38 MVA 110/10/10 kV | 63 | 25 | 38 | 110 | 10 | 10 | 10.4 | 10.4 | 10.4 | 0.28 | 0.32 | 0.35 | 35 | 0.89 | 0 | 0 | YN0yn0yn0 | hv | 0 | -10 | 10 | 1.2

## fuse_std_types
| fuse_type | i_rated_a | t_avg | t_min | t_total | x_avg | x_min | x_total
HV 100A | HV 100A | 100 | 0 | [10.0, 3.64, 0.854, 0.281, 0.1, 0.0531, 0.022, 0.01] | [10.0, 4.267, 1.21, 0.403, 0.1, 0.058, 0.022, 0.01] | 0 | [300.0, 350.0, 450.0, 550.0, 700.0, 850.0, 1200.0, 1752.0] | [600.0, 700.0, 900.0, 1150.0, 1665.0, 2000.0, 3000.0, 4313.0]
HV 10A | HV 10A | 10 | 0 | [10.0, 1675.0, 0.344, 0.156, 0.1, 0.0417, 0.0171, 0.01] | [10.0, 1.3, 0.3, 0.155, 0.1, 0.0555, 0.023, 0.01] | 0 | [30.0, 32.0, 35.0, 37.0, 39.0, 50.0, 70.0, 88.0] | [60.0, 70.0, 80.0, 87.0, 94.0, 110.0, 150.0, 216.0]
HV 125A | HV 125A | 125 | 0 | [10.0, 1.82, 0.344, 0.1, 0.0467, 0.0269, 0.01] | [10.0, 2.478, 0.426, 0.1, 0.0427, 0.0211, 0.01] | 0 | [375.0, 500.0, 700.0, 925.0, 1200.0, 1500.0, 2341.0] | [750.0, 1000.0, 1500.0, 2200.0, 3000.0, 4000.0, 5765.0]
HV 160A | HV 160A | 160 | 0 | [10.0, 4.15, 1.03, 0.198, 0.1, 0.051, 0.0172, 0.01] | [10.0, 2.3, 0.734, 0.274, 0.1, 0.046, 0.0177, 0.01] | 0 | [480.0, 550.0, 700.0, 1000.0, 1260.0, 1600.0, 2500.0, 3227.0] | [960.0, 1300.0, 1700.0, 2200.0, 2996.0, 4000.0, 6000.0, 7946.0]
HV 16A | HV 16A | 16 | 0 | [10.0, 0.352, 0.164, 0.1, 0.0649, 0.0342, 0.01] | [10.0, 2.34, 0.722, 0.181, 0.1, 0.055, 0.0296, 0.01] | 0 | [48.0, 60.0, 65.0, 71.0, 80.0, 100.0, 162.0] | [96.0, 110.0, 125.0, 150.0, 168.0, 200.0, 250.0, 398.0]
HV 200A | HV 200A | 200 | 0 | [10.0, 4.267, 1.21, 0.403, 0.1, 0.058, 0.022, 0.01] | [10.0, 3.73, 1.654, 0.328, 0.1, 0.0531, 0.019, 0.01] | 0 | [600.0, 700.0, 900.0, 1150.0, 1665.0, 2000.0, 3000.0, 4313.0] | [1200.0, 1500.0, 1800.0, 2700.0, 3960.0, 5000.0, 7500.0, 10620.0]
HV 20A | HV 20A | 20 | 0 | [10.0, 1.3, 0.3, 0.155, 0.1, 0.0555, 0.023, 0.01] | [10.0, 1.3, 0.161, 0.1, 0.0611, 0.0399, 0.0141, 0.01] | 0 | [60.0, 70.0, 80.0, 87.0, 94.0, 110.0, 150.0, 216.0] | [120.0, 150.0, 200.0, 223.0, 260.0, 300.0, 450.0, 532.0]
HV 25A | HV 25A | 25 | 0 | [10.0, 2.512, 0.833, 0.299, 0.1, 0.0372, 0.0223, 0.01] | [10.0, 3.125, 0.597, 0.198, 0.1, 0.0378, 0.022, 0.01] | 0 | [75.0, 82.0, 90.0, 100.0, 124.0, 170.0, 200.0, 289.0] | [150.0, 170.0, 210.0, 250.0, 294.0, 400.0, 500.0, 711.0]
HV 31.5A | HV 31.5A | 31.5 | 0 | [10.0, 2.34, 0.722, 0.181, 0.1, 0.055, 0.0296, 0.01] | [10.0, 2.84, 0.368, 0.164, 0.1, 0.0621, 0.0378, 0.0195, 0.01] | 0 | [95.0, 110.0, 125.0, 150.0, 165.0, 200.0, 250.0, 390.0] | [189.0, 220.0, 300.0, 350.0, 393.0, 450.0, 530.0, 700.0, 960.0]
HV 40A | HV 40A | 40 | 0 | [10.0, 1.3, 0.161, 0.1, 0.0611, 0.0399, 0.0141, 0.01] | [10.0, 2.05, 0.369, 0.198, 0.1, 0.051, 0.0298, 0.01] | 0 | [120.0, 150.0, 200.0, 223.0, 260.0, 300.0, 450.0, 532.0] | [240.0, 300.0, 400.0, 450.0, 530.0, 650.0, 800.0, 1311.0]
HV 50A | HV 50A | 50 | 0 | [10.0, 3.215, 0.597, 0.198, 0.1, 0.0378, 0.022, 0.01] | [10.0, 3.64, 0.854, 0.281, 0.1, 0.0531, 0.022, 0.01] | 0 | [150.0, 170.0, 210.0, 250.0, 294.0, 400.0, 500.0, 711.0] | [300.0, 350.0, 450.0, 550.0, 700.0, 850.0, 1200.0, 1752.0]
HV 6.3A | HV 6.3A | 6.3 | 0 | [10.0, 1.39, 0.344, 0.168, 0.1, 0.056, 0.0263, 0.01] | [10.0, 1.711, 0.516, 0.198, 0.1, 0.0634, 0.0303, 0.01] | 0 | [19.0, 19.5, 20.4, 20.8, 22.0, 25.0, 32.0, 48.0] | [38.0, 40.0, 43.0, 48.0, 53.0, 60.0, 75.0, 118.0]
HV 63A | HV 63A | 63 | 0 | [10.0, 2.84, 0.368, 0.164, 0.1, 0.0621, 0.0378, 0.0195, 0.01] | [10.0, 1.82, 0.344, 0.1, 0.0467, 0.0269, 0.01] | 0 | [189.0, 220.0, 300.0, 350.0, 393.0, 450.0, 530.0, 700.0, 961.0] | [378.0, 500.0, 700.0, 934.0, 1200.0, 1500.0, 2366.0]
HV 80A | HV 80A | 80 | 0 | [10.0, 2.05, 0.369, 0.198, 0.1, 0.051, 0.0298, 0.01] | [10.0, 4.15, 1.03, 0.198, 0.1, 0.051, 0.0172, 0.01] | 0 | [240.0, 300.0, 400.0, 450.0, 530.0, 650.0, 800.0, 1311.0] | [480.0, 550.0, 700.0, 1000.0, 1260.0, 1600.0, 2500.0, 3227.0]
Siemens NH-1-100 | Siemens NH-1-100 | 100 | [5400.0, 2000.0, 400.0, 20.0, 1.0, 0.2, 0.012, 0.004] | 0 | 0 | [150.0, 190.0, 250.0, 430.0, 900.0, 1250.0, 2700.0, 3600.0] | 0 | 0
Siemens NH-1-125 | Siemens NH-1-125 | 125 | [4800.0, 120.0, 7.0, 0.1, 0.004] | 0 | 0 | [180.0, 400.0, 740.0, 2000.0, 4250.0] | 0 | 0
Siemens NH-1-16 | Siemens NH-1-16 | 16 | [4000.0, 400.0, 2.0, 0.1, 0.04, 0.01] | 0 | 0 | [26.0, 35.0, 75.0, 150.0, 200.0, 300.0] | 0 | 0
Siemens NH-1-160 | Siemens NH-1-160 | 160 | [4800.0, 120.0, 7.0, 0.1, 0.004] | 0 | 0 | [210.0, 500.0, 900.0, 2300.0, 5000.0] | 0 | 0
Siemens NH-1-25 | Siemens NH-1-25 | 25 | [4000.0, 1000.0, 10.0, 0.2, 0.02, 0.01] | 0 | 0 | [40.0, 50.0, 100.0, 210.0, 400.0, 500.0] | 0 | 0
Siemens NH-1-50 | Siemens NH-1-50 | 50 | [4000.0, 40.0, 4.0, 1.0, 0.02, 0.01] | 0 | 0 | [86.0, 200.0, 300.0, 400.0, 1000.0, 1280.0] | 0 | 0
Siemens NH-1-63 | Siemens NH-1-63 | 63 | [4000.0, 100.0, 10.0, 2.0, 0.04, 0.01] | 0 | 0 | [100.0, 200.0, 300.0, 400.0, 1000.0, 1500.0] | 0 | 0
Siemens NH-1-80 | Siemens NH-1-80 | 80 | [4800.0, 120.0, 7.0, 0.1, 0.01] | 0 | 0 | [150.58, 250.0, 450.0, 1150.0, 2470.0] | 0 | 0
Siemens NH-2-1000 | Siemens NH-2-1000 | 1000 | [4800.0, 120.0, 7.0, 0.1, 0.004] | 0 | 0 | [1900.0, 3500.0, 8400.0, 24000.0, 52000.0] | 0 | 0
Siemens NH-2-200 | Siemens NH-2-200 | 200 | [4800.0, 120.0, 7.0, 0.1, 0.004] | 0 | 0 | [280.0, 650.0, 1200.0, 3000.0, 7000.0] | 0 | 0
Siemens NH-2-224 | Siemens NH-2-224 | 224 | [4800.0, 120.0, 7.0, 0.2, 0.04, 0.004] | 0 | 0 | [400.0, 750.0, 1453.0, 3025.0, 4315.0, 7600.0] | 0 | 0
Siemens NH-2-250 | Siemens NH-2-250 | 250 | [4800.0, 120.0, 7.0, 0.1, 0.004] | 0 | 0 | [450.0, 800.0, 1650.0, 4000.0, 8500.0] | 0 | 0
Siemens NH-2-315 | Siemens NH-2-315 | 315 | [4800.0, 120.0, 7.0, 0.1, 0.004] | 0 | 0 | [550.0, 920.0, 1900.0, 5000.0, 11000.0] | 0 | 0
Siemens NH-2-355 | Siemens NH-2-355 | 355 | [4800.0, 120.0, 6.0, 0.1, 0.004] | 0 | 0 | [650.0, 1116.27, 2350.0, 5840.0, 12790.0] | 0 | 0
Siemens NH-2-400 | Siemens NH-2-400 | 400 | [4800.0, 120.0, 7.0, 0.1, 0.004] | 0 | 0 | [720.0, 1350.0, 2800.0, 6500.0, 15000.0] | 0 | 0
Siemens NH-2-425 | Siemens NH-2-425 | 425 | [4800.0, 120.0, 7.0, 0.1, 0.004] | 0 | 0 | [850.0, 1500.0, 3050.0, 7500.0, 16500.0] | 0 | 0
Siemens NH-2-630 | Siemens NH-2-630 | 630 | [4800.0, 120.0, 7.0, 0.1, 0.004] | 0 | 0 | [1200.0, 2000.0, 4800.0, 12000.0, 26000.0] | 0 | 0

## dtypes
| element | column | dtype
0 | bus | name | object
1 | bus | vn_kv | float64
2 | bus | type | object
3 | bus | zone | object
4 | bus | in_service | bool
5 | load | name | object
6 | load | bus | uint32
7 | load | p_mw | float64
8 | load | q_mvar | float64
9 | load | const_z_percent | float64
10 | load | const_i_percent | float64
11 | load | sn_mva | float64
12 | load | scaling | float64
13 | load | in_service | bool
14 | load | type | object
15 | ext_grid | name | object
16 | ext_grid | bus | uint32
17 | ext_grid | vm_pu | float64
18 | ext_grid | va_degree | float64
19 | ext_grid | slack_weight | float64
20 | ext_grid | in_service | bool
21 | line | name | object
22 | line | std_type | object
23 | line | from_bus | uint32
24 | line | to_bus | uint32
25 | line | length_km | float64
26 | line | r_ohm_per_km | float64
27 | line | x_ohm_per_km | float64
28 | line | c_nf_per_km | float64
29 | line | g_us_per_km | float64
30 | line | max_i_ka | float64
31 | line | df | float64
32 | line | parallel | uint32
33 | line | type | object
34 | line | in_service | bool
35 | trafo | name | object
36 | trafo | std_type | object
37 | trafo | hv_bus | uint32
38 | trafo | lv_bus | uint32
39 | trafo | sn_mva | float64
40 | trafo | vn_hv_kv | float64
41 | trafo | vn_lv_kv | float64
42 | trafo | vk_percent | float64
43 | trafo | vkr_percent | float64
44 | trafo | pfe_kw | float64
45 | trafo | i0_percent | float64
46 | trafo | shift_degree | float64
47 | trafo | tap_side | object
48 | trafo | tap_neutral | int32
49 | trafo | tap_min | int32
50 | trafo | tap_max | int32
51 | trafo | tap_step_percent | float64
52 | trafo | tap_step_degree | float64
53 | trafo | tap_pos | int32
54 | trafo | tap_phase_shifter | bool
55 | trafo | parallel | uint32
56 | trafo | df | float64
57 | trafo | in_service | bool
58 | line_geodata | coords | object
59 | bus_geodata | x | float64
60 | bus_geodata | y | float64
61 | bus_geodata | coords | object

## parameters
| version | format_version | converged | OPF_converged | name | f_hz | sn_mva
0 | 2.14.6 | 2.14.0 | FALSE | FALSE |  | 50 | 1