## bus
| name | vn_kv | type | zone | in_service
0 | bus_LV_3392-4_0_2_node_0 | 0.4 | n |  | TRUE
1 | bus_LV_3392-4_0_2_node_20 | 0.4 | n |  | TRUE
2 | bus_LV_3392-4_0_2_node_21 | 0.4 | n |  | TRUE
3 | bus_LV_3392-4_0_2_node_16 | 0.4 | n |  | TRUE
4 | bus_LV_3392-4_0_2_node_1 | 0.4 | n |  | TRUE
5 | bus_LV_3392-4_0_2_node_2 | 0.4 | n |  | TRUE
6 | bus_LV_3392-4_0_2_node_3 | 0.4 | n |  | TRUE
7 | bus_LV_3392-4_0_2_node_4 | 0.4 | n |  | TRUE
8 | bus_LV_3392-4_0_2_node_5 | 0.4 | n |  | TRUE
9 | bus_LV_3392-4_0_2_node_7 | 0.4 | n |  | TRUE
10 | bus_LV_3392-4_0_2_node_8 | 0.4 | n |  | TRUE
11 | bus_LV_3392-4_0_2_node_6 | 0.4 | n |  | TRUE
12 | bus_LV_3392-4_0_2_node_27 | 0.4 | n |  | TRUE
13 | bus_LV_3392-4_0_2_node_32 | 0.4 | n |  | TRUE
14 | bus_LV_3392-4_0_2_node_33 | 0.4 | n |  | TRUE
15 | bus_LV_3392-4_0_2_node_9 | 0.4 | n |  | TRUE
16 | bus_LV_3392-4_0_2_node_10 | 0.4 | n |  | TRUE
17 | bus_LV_3392-4_0_2_node_11 | 0.4 | n |  | TRUE
18 | bus_LV_3392-4_0_2_node_12 | 0.4 | n |  | TRUE
19 | bus_LV_3392-4_0_2_node_13 | 0.4 | n |  | TRUE
20 | bus_LV_3392-4_0_2_node_14 | 0.4 | n |  | TRUE
21 | bus_LV_3392-4_0_2_node_15 | 0.4 | n |  | TRUE
22 | bus_LV_3392-4_0_2_node_17 | 0.4 | n |  | TRUE
23 | bus_LV_3392-4_0_2_node_19 | 0.4 | n |  | TRUE
24 | bus_LV_3392-4_0_2_node_26 | 0.4 | n |  | TRUE
25 | bus_LV_3392-4_0_2_node_23 | 0.4 | n |  | TRUE
26 | bus_LV_3392-4_0_2_node_18 | 0.4 | n |  | TRUE
27 | bus_LV_3392-4_0_2_node_22 | 0.4 | n |  | TRUE
28 | bus_LV_3392-4_0_2_node_84 | 0.4 | n |  | TRUE
29 | bus_LV_3392-4_0_2_node_85 | 0.4 | n |  | TRUE
30 | bus_LV_3392-4_0_2_node_86 | 0.4 | n |  | TRUE
31 | bus_LV_3392-4_0_2_node_87 | 0.4 | n |  | TRUE
32 | bus_LV_3392-4_0_2_node_88 | 0.4 | n |  | TRUE
33 | bus_LV_3392-4_0_2_node_89 | 0.4 | n |  | TRUE
34 | bus_LV_3392-4_0_2_node_90 | 0.4 | n |  | TRUE
35 | bus_LV_3392-4_0_2_node_91 | 0.4 | n |  | TRUE
36 | bus_LV_3392-4_0_2_node_92 | 0.4 | n |  | TRUE
37 | bus_LV_3392-4_0_2_node_93 | 0.4 | n |  | TRUE
38 | bus_LV_3392-4_0_2_node_94 | 0.4 | n |  | TRUE
39 | bus_LV_3392-4_0_2_node_95 | 0.4 | n |  | TRUE
40 | bus_LV_3392-4_0_2_node_104 | 0.4 | n |  | TRUE
41 | bus_LV_3392-4_0_2_node_114 | 0.4 | n |  | TRUE
42 | bus_LV_3392-4_0_2_node_96 | 0.4 | n |  | TRUE
43 | bus_LV_3392-4_0_2_node_118 | 0.4 | n |  | TRUE
44 | bus_LV_3392-4_0_2_node_119 | 0.4 | n |  | TRUE
45 | bus_LV_3392-4_0_2_node_117 | 0.4 | n |  | TRUE
46 | bus_LV_3392-4_0_2_node_99 | 0.4 | n |  | TRUE
47 | bus_LV_3392-4_0_2_node_100 | 0.4 | n |  | TRUE
48 | bus_LV_3392-4_0_2_node_101 | 0.4 | n |  | TRUE
49 | bus_LV_3392-4_0_2_node_98 | 0.4 | n |  | TRUE
50 | bus_LV_3392-4_0_2_node_105 | 0.4 | n |  | TRUE
51 | bus_LV_3392-4_0_2_node_103 | 0.4 | n |  | TRUE
52 | bus_LV_3392-4_0_2_node_124 | 0.4 | n |  | TRUE
53 | bus_LV_3392-4_0_2_node_125 | 0.4 | n |  | TRUE
54 | bus_LV_3392-4_0_2_node_106 | 0.4 | n |  | TRUE
55 | bus_LV_3392-4_0_2_node_107 | 0.4 | n |  | TRUE
56 | bus_LV_3392-4_0_2_node_109 | 0.4 | n |  | TRUE
57 | bus_LV_3392-4_0_2_node_111 | 0.4 | n |  | TRUE
58 | bus_LV_3392-4_0_2_node_108 | 0.4 | n |  | TRUE
59 | bus_LV_3392-4_0_2_node_116 | 0.4 | n |  | TRUE
60 | bus_LV_3392-4_0_2_node_123 | 0.4 | n |  | TRUE
61 | bus_LV_3392-4_0_2_node_113 | 0.4 | n |  | TRUE
62 | bus_LV_3392-4_0_2_node_40 | 0.4 | n |  | TRUE
63 | bus_LV_3392-4_0_2_node_24 | 0.4 | n |  | TRUE
64 | bus_LV_3392-4_0_2_node_122 | 0.4 | n |  | TRUE
65 | bus_LV_3392-4_0_2_node_120 | 0.4 | n |  | TRUE
66 | bus_LV_3392-4_0_2_node_97 | 0.4 | n |  | TRUE
67 | bus_LV_3392-4_0_2_node_121 | 0.4 | n |  | TRUE
68 | bus_LV_3392-4_0_2_node_25 | 0.4 | n |  | TRUE
69 | bus_LV_3392-4_0_2_node_28 | 0.4 | n |  | TRUE
70 | bus_LV_3392-4_0_2_node_29 | 0.4 | n |  | TRUE
71 | bus_LV_3392-4_0_2_node_30 | 0.4 | n |  | TRUE
72 | bus_LV_3392-4_0_2_node_34 | 0.4 | n |  | TRUE
73 | bus_LV_3392-4_0_2_node_41 | 0.4 | n |  | TRUE
74 | bus_LV_3392-4_0_2_node_39 | 0.4 | n |  | TRUE
75 | bus_LV_3392-4_0_2_node_110 | 0.4 | n |  | TRUE
76 | bus_LV_3392-4_0_2_node_112 | 0.4 | n |  | TRUE
77 | bus_LV_3392-4_0_2_node_115 | 0.4 | n |  | TRUE
78 | bus_LV_3392-4_0_2_node_37 | 0.4 | n |  | TRUE
79 | bus_LV_3392-4_0_2_node_38 | 0.4 | n |  | TRUE
80 | bus_MV_156_0_node_110 | 20 | n |  | TRUE

## load
| name | bus | p_mw | q_mvar | const_z_percent | const_i_percent | sn_mva | scaling | in_service | type
0 | LV_3392-4_0_2_load_0 | 0 | 0.0017447 | 0.00043727 | 0 | 0 |  | 1 | TRUE | wye
1 | LV_3392-4_0_2_load_20 | 1 | 0.00296 | 0.00074183 | 0 | 0 |  | 1 | TRUE | wye
2 | LV_3392-4_0_2_load_21 | 2 | 0.00025179 | 6.3105e-05 | 0 | 0 |  | 1 | TRUE | wye
3 | LV_3392-4_0_2_load_16 | 3 | 0.00063731 | 0.00015972 | 0 | 0 |  | 1 | TRUE | wye
4 | LV_3392-4_0_2_load_1 | 4 | 0.0011194 | 0.00028054 | 0 | 0 |  | 1 | TRUE | wye
5 | LV_3392-4_0_2_load_2 | 5 | 0.0022262 | 0.00055795 | 0 | 0 |  | 1 | TRUE | wye
6 | LV_3392-4_0_2_load_4 | 7 | 0.000202 | 5.0627e-05 | 0 | 0 |  | 1 | TRUE | wye
7 | LV_3392-4_0_2_load_5 | 8 | 0.00055682 | 0.00013955 | 0 | 0 |  | 1 | TRUE | wye
8 | LV_3392-4_0_2_load_7 | 9 | 0.00078007 | 0.00019551 | 0 | 0 |  | 1 | TRUE | wye
9 | LV_3392-4_0_2_load_8 | 10 | 0.0022346 | 0.00056005 | 0 | 0 |  | 1 | TRUE | wye
10 | LV_3392-4_0_2_load_27 | 12 | 0.00078775 | 0.00019743 | 0 | 0 |  | 1 | TRUE | wye
11 | LV_3392-4_0_2_load_33 | 14 | 0.0052623 | 0.0013189 | 0 | 0 |  | 1 | TRUE | wye
12 | LV_3392-4_0_2_load_9 | 15 | 0.00057697 | 0.0001446 | 0 | 0 |  | 1 | TRUE | wye
13 | LV_3392-4_0_2_load_13 | 19 | 0.0020949 | 0.00052503 | 0 | 0 |  | 1 | TRUE | wye
14 | LV_3392-4_0_2_load_17 | 22 | 0.0022298 | 0.00055883 | 0 | 0 |  | 1 | TRUE | wye
15 | LV_3392-4_0_2_load_19 | 23 | 0.00039518 | 9.9042e-05 | 0 | 0 |  | 1 | TRUE | wye
16 | LV_3392-4_0_2_load_26 | 24 | 0.0020681 | 0.00051833 | 0 | 0 |  | 1 | TRUE | wye
17 | LV_3392-4_0_2_load_23 | 25 | 0.0011399 | 0.00028567 | 0 | 0 |  | 1 | TRUE | wye
18 | LV_3392-4_0_2_load_18 | 26 | 0.0027848 | 0.00069794 | 0 | 0 |  | 1 | TRUE | wye
19 | LV_3392-4_0_2_load_22 | 27 | 0.00052777 | 0.00013227 | 0 | 0 |  | 1 | TRUE | wye
20 | LV_3392-4_0_2_load_84 | 28 | 0.0030346 | 0.00076054 | 0 | 0 |  | 1 | TRUE | wye
21 | LV_3392-4_0_2_load_85 | 29 | 0.0017428 | 0.0004368 | 0 | 0 |  | 1 | TRUE | wye
22 | LV_3392-4_0_2_load_86 | 30 | 0.0028951 | 0.00072558 | 0 | 0 |  | 1 | TRUE | wye
23 | LV_3392-4_0_2_load_87 | 31 | 0.00163 | 0.00040851 | 0 | 0 |  | 1 | TRUE | wye
24 | LV_3392-4_0_2_load_91 | 35 | 0.0037172 | 0.00093161 | 0 | 0 |  | 1 | TRUE | wye
25 | LV_3392-4_0_2_load_95 | 39 | 0.00079774 | 0.00019993 | 0 | 0 |  | 1 | TRUE | wye
26 | LV_3392-4_0_2_load_104 | 40 | 0.019463 | 0.0048778 | 0 | 0 |  | 1 | TRUE | wye
27 | LV_3392-4_0_2_load_114 | 41 | 0.0088125 | 0.0022086 | 0 | 0 |  | 1 | TRUE | wye
28 | LV_3392-4_0_2_load_96 | 42 | 0.017209 | 0.004313 | 0 | 0 |  | 1 | TRUE | wye
29 | LV_3392-4_0_2_load_118 | 43 | 0.0021001 | 0.00052634 | 0 | 0 |  | 1 | TRUE | wye
30 | LV_3392-4_0_2_load_119 | 44 | 0.0012647 | 0.00031696 | 0 | 0 |  | 1 | TRUE | wye
31 | LV_3392-4_0_2_load_117 | 45 | 0.0033519 | 0.00084007 | 0 | 0 |  | 1 | TRUE | wye
32 | LV_3392-4_0_2_load_101 | 48 | 0.003367 | 0.00084384 | 0 | 0 |  | 1 | TRUE | wye
33 | LV_3392-4_0_2_load_105 | 50 | 0.0033838 | 0.00084806 | 0 | 0 |  | 1 | TRUE | wye
34 | LV_3392-4_0_2_load_125 | 53 | 0.0031286 | 0.0007841 | 0 | 0 |  | 1 | TRUE | wye
35 | LV_3392-4_0_2_load_106 | 54 | 0.0026294 | 0.00065898 | 0 | 0 |  | 1 | TRUE | wye
36 | LV_3392-4_0_2_load_107 | 55 | 0.018964 | 0.0047528 | 0 | 0 |  | 1 | TRUE | wye
37 | LV_3392-4_0_2_load_109 | 56 | 0.017857 | 0.0044754 | 0 | 0 |  | 1 | TRUE | wye
38 | LV_3392-4_0_2_load_111 | 57 | 0.0087478 | 0.0021924 | 0 | 0 |  | 1 | TRUE | wye
39 | LV_3392-4_0_2_load_108 | 58 | 0.002557 | 0.00064084 | 0 | 0 |  | 1 | TRUE | wye
40 | LV_3392-4_0_2_load_123 | 60 | 0.01233 | 0.0030903 | 0 | 0 |  | 1 | TRUE | wye
41 | LV_3392-4_0_2_load_113 | 61 | 0.0012452 | 0.00031208 | 0 | 0 |  | 1 | TRUE | wye
42 | LV_3392-4_0_2_load_40 | 62 | 0.0028813 | 0.00072211 | 0 | 0 |  | 1 | TRUE | wye
43 | LV_3392-4_0_2_load_122 | 64 | 0.0013276 | 0.00033272 | 0 | 0 |  | 1 | TRUE | wye
44 | LV_3392-4_0_2_load_120 | 65 | 0.0012559 | 0.00031476 | 0 | 0 |  | 1 | TRUE | wye
45 | LV_3392-4_0_2_load_97 | 66 | 0.013934 | 0.0034923 | 0 | 0 |  | 1 | TRUE | wye
46 | LV_3392-4_0_2_load_28 | 69 | 0.0010861 | 0.0002722 | 0 | 0 |  | 1 | TRUE | wye
47 | LV_3392-4_0_2_load_29 | 70 | 0.0020791 | 0.00052106 | 0 | 0 |  | 1 | TRUE | wye
48 | LV_3392-4_0_2_load_30 | 71 | 0.0012032 | 0.00030155 | 0 | 0 |  | 1 | TRUE | wye
49 | LV_3392-4_0_2_load_34 | 72 | 0.00053272 | 0.00013351 | 0 | 0 |  | 1 | TRUE | wye
50 | LV_3392-4_0_2_load_41 | 73 | 0.00028512 | 7.1459e-05 | 0 | 0 |  | 1 | TRUE | wye
51 | LV_3392-4_0_2_load_39 | 74 | 0.002946 | 0.00073832 | 0 | 0 |  | 1 | TRUE | wye
52 | LV_3392-4_0_2_load_112 | 76 | 0.00075904 | 0.00019023 | 0 | 0 |  | 1 | TRUE | wye
53 | LV_3392-4_0_2_load_115 | 77 | 0.0019431 | 0.00048699 | 0 | 0 |  | 1 | TRUE | wye
54 | LV_3392-4_0_2_load_37 | 78 | 0.00027191 | 6.8148e-05 | 0 | 0 |  | 1 | TRUE | wye
55 | LV_3392-4_0_2_load_38 | 79 | 0.00013914 | 3.4871e-05 | 0 | 0 |  | 1 | TRUE | wye

## ext_grid
| name | bus | vm_pu | va_degree | slack_weight | in_service
0 |  | 31 | 1 | 0 | 1 | TRUE

## line
| name | std_type | from_bus | to_bus | length_km | r_ohm_per_km | x_ohm_per_km | c_nf_per_km | g_us_per_km | max_i_ka | df | parallel | type | in_service
0 | LV_3392-4_0_2_line_0 | NAYY 4x150 SE | 0 | 1 | 0.044535 | 0.208 | 0.08 | 261 | 0 | 0.27 | 1 | 1 | cs | TRUE
1 | LV_3392-4_0_2_line_1 | NAYY 4x150 SE | 1 | 2 | 0.015028 | 0.208 | 0.08 | 261 | 0 | 0.27 | 1 | 1 | cs | TRUE
2 | LV_3392-4_0_2_line_2 | NAYY 4x150 SE | 1 | 3 | 0.012942 | 0.208 | 0.08 | 261 | 0 | 0.27 | 1 | 1 | cs | TRUE
3 | LV_3392-4_0_2_line_3 | NAYY 4x150 SE | 2 | 9 | 0.010895 | 0.208 | 0.08 | 261 | 0 | 0.27 | 1 | 1 | cs | TRUE
4 | LV_3392-4_0_2_line_4 | NAYY 4x150 SE | 3 | 18 | 0.020252 | 0.208 | 0.08 | 261 | 0 | 0.27 | 1 | 2 | cs | TRUE
5 | LV_3392-4_0_2_line_5 | NAYY 4x150 SE | 4 | 5 | 0.030364 | 0.208 | 0.08 | 261 | 0 | 0.27 | 1 | 1 | cs | TRUE
6 | LV_3392-4_0_2_line_6 | NAYY 4x150 SE | 4 | 6 | 0.19602 | 0.208 | 0.08 | 261 | 0 | 0.27 | 1 | 1 | cs | TRUE
7 | LV_3392-4_0_2_line_7 | NAYY 4x150 SE | 5 | 7 | 0.0035312 | 0.208 | 0.08 | 261 | 0 | 0.27 | 1 | 1 | cs | TRUE
8 | LV_3392-4_0_2_line_8 | NAYY 4x150 SE | 6 | 8 | 0.021946 | 0.208 | 0.08 | 261 | 0 | 0.27 | 1 | 1 | cs | TRUE
9 | LV_3392-4_0_2_line_9 | NAYY 4x150 SE | 7 | 9 | 0.019055 | 0.208 | 0.08 | 261 | 0 | 0.27 | 1 | 1 | cs | TRUE
10 | LV_3392-4_0_2_line_10 | NAYY 4x150 SE | 8 | 10 | 0.014921 | 0.208 | 0.08 | 261 | 0 | 0.27 | 1 | 1 | cs | TRUE
11 | LV_3392-4_0_2_line_11 | NAYY 4x150 SE | 10 | 12 | 0.023714 | 0.208 | 0.08 | 261 | 0 | 0.27 | 1 | 1 | cs | TRUE
12 | LV_3392-4_0_2_line_12 | NAYY 4x150 SE | 11 | 12 | 0.084116 | 0.208 | 0.08 | 261 | 0 | 0.27 | 1 | 1 | cs | TRUE
13 | LV_3392-4_0_2_line_13 | NAYY 4x150 SE | 11 | 13 | 0.17148 | 0.208 | 0.08 | 261 | 0 | 0.27 | 1 | 1 | cs | TRUE
14 | LV_3392-4_0_2_line_14 | NAYY 4x150 SE | 13 | 14 | 0.02595 | 0.208 | 0.08 | 261 | 0 | 0.27 | 1 | 1 | cs | TRUE
15 | LV_3392-4_0_2_line_15 | NAYY 4x150 SE | 15 | 16 | 0.015866 | 0.208 | 0.08 | 261 | 0 | 0.27 | 1 | 2 | cs | TRUE
16 | LV_3392-4_0_2_line_16 | NAYY 4x150 SE | 15 | 17 | 0.042195 | 0.208 | 0.08 | 261 | 0 | 0.27 | 1 | 2 | cs | TRUE
17 | LV_3392-4_0_2_line_17 | NAYY 4x150 SE | 16 | 18 | 0.032178 | 0.208 | 0.08 | 261 | 0 | 0.27 | 1 | 2 | cs | TRUE
18 | LV_3392-4_0_2_line_18 | NAYY 4x150 SE | 16 | 19 | 0.0064005 | 0.208 | 0.08 | 261 | 0 | 0.27 | 1 | 1 | cs | TRUE
19 | LV_3392-4_0_2_line_19 | NAYY 4x150 SE | 17 | 20 | 0.035543 | 0.208 | 0.08 | 261 | 0 | 0.27 | 1 | 2 | cs | TRUE
20 | LV_3392-4_0_2_line_20 | NAYY 4x150 SE | 17 | 21 | 0.060577 | 0.208 | 0.08 | 261 | 0 | 0.27 | 1 | 1 | cs | TRUE
21 | LV_3392-4_0_2_line_21 | NAYY 4x150 SE | 18 | 22 | 0.087875 | 0.208 | 0.08 | 261 | 0 | 0.27 | 1 | 1 | cs | TRUE
22 | LV_3392-4_0_2_line_22 | NAYY 4x150 SE | 20 | 23 | 0.085076 | 0.208 | 0.08 | 261 | 0 | 0.27 | 1 | 2 | cs | TRUE
23 | LV_3392-4_0_2_line_23 | NAYY 4x150 SE | 21 | 24 | 0.035768 | 0.208 | 0.08 | 261 | 0 | 0.27 | 1 | 1 | cs | TRUE
24 | LV_3392-4_0_2_line_24 | NAYY 4x150 SE | 22 | 25 | 0.03372 | 0.208 | 0.08 | 261 | 0 | 0.27 | 1 | 1 | cs | TRUE
25 | LV_3392-4_0_2_line_25 | NAYY 4x150 SE | 23 | 27 | 0.02388 | 0.208 | 0.08 | 261 | 0 | 0.27 | 1 | 2 | cs | TRUE
26 | LV_3392-4_0_2_line_26 | NAYY 4x150 SE | 24 | 26 | 0.0046545 | 0.208 | 0.08 | 261 | 0 | 0.27 | 1 | 1 | cs | TRUE
27 | LV_3392-4_0_2_line_27 | NAYY 4x150 SE | 25 | 63 | 0.028254 | 0.208 | 0.08 | 261 | 0 | 0.27 | 1 | 1 | cs | TRUE
28 | LV_3392-4_0_2_line_28 | NAYY 4x150 SE | 27 | 64 | 0.099106 | 0.208 | 0.08 | 261 | 0 | 0.27 | 1 | 2 | cs | TRUE
29 | LV_3392-4_0_2_line_29 | NAYY 4x150 SE | 28 | 29 | 0.03212 | 0.208 | 0.08 | 261 | 0 | 0.27 | 1 | 2 | cs | TRUE
30 | LV_3392-4_0_2_line_30 | NAYY 4x150 SE | 28 | 30 | 0.0058014 | 0.208 | 0.08 | 261 | 0 | 0.27 | 1 | 2 | cs | TRUE
31 | LV_3392-4_0_2_line_31 | NAYY 4x150 SE | 29 | 31 | 0.009277 | 0.208 | 0.08 | 261 | 0 | 0.27 | 1 | 2 | cs | TRUE
32 | LV_3392-4_0_2_line_32 | NAYY 4x150 SE | 30 | 32 | 0.018161 | 0.208 | 0.08 | 261 | 0 | 0.27 | 1 | 2 | cs | TRUE
33 | LV_3392-4_0_2_line_33 | NAYY 4x150 SE | 32 | 33 | 0.007295 | 0.208 | 0.08 | 261 | 0 | 0.27 | 1 | 2 | cs | TRUE
34 | LV_3392-4_0_2_line_34 | NAYY 4x150 SE | 32 | 34 | 0.025532 | 0.208 | 0.08 | 261 | 0 | 0.27 | 1 | 1 | cs | TRUE
35 | LV_3392-4_0_2_line_35 | NAYY 4x150 SE | 33 | 35 | 0.020924 | 0.208 | 0.08 | 261 | 0 | 0.27 | 1 | 2 | cs | TRUE
36 | LV_3392-4_0_2_line_36 | NAYY 4x150 SE | 33 | 36 | 0.067003 | 0.208 | 0.08 | 261 | 0 | 0.27 | 1 | 2 | cs | TRUE
37 | LV_3392-4_0_2_line_37 | NAYY 4x150 SE | 33 | 37 | 0.10267 | 0.208 | 0.08 | 261 | 0 | 0.27 | 1 | 1 | cs | TRUE
38 | LV_3392-4_0_2_line_38 | NAYY 4x150 SE | 34 | 38 | 0.017369 | 0.208 | 0.08 | 261 | 0 | 0.27 | 1 | 1 | cs | TRUE
39 | LV_3392-4_0_2_line_39 | NAYY 4x150 SE | 34 | 39 | 0.014194 | 0.208 | 0.08 | 261 | 0 | 0.27 | 1 | 1 | cs | TRUE
40 | LV_3392-4_0_2_line_40 | NAYY 4x150 SE | 35 | 65 | 0.066601 | 0.208 | 0.08 | 261 | 0 | 0.27 | 1 | 2 | cs | TRUE
41 | LV_3392-4_0_2_line_41 | NAYY 4x150 SE | 36 | 40 | 0.021668 | 0.208 | 0.08 | 261 | 0 | 0.27 | 1 | 1 | cs | TRUE
42 | LV_3392-4_0_2_line_42 | NAYY 4x150 SE | 36 | 41 | 0.020931 | 0.208 | 0.08 | 261 | 0 | 0.27 | 1 | 2 | cs | TRUE
43 | LV_3392-4_0_2_line_43 | NAYY 4x150 SE | 37 | 42 | 0.042238 | 0.208 | 0.08 | 261 | 0 | 0.27 | 1 | 1 | cs | TRUE
44 | LV_3392-4_0_2_line_44 | NAYY 4x150 SE | 38 | 43 | 0.024927 | 0.208 | 0.08 | 261 | 0 | 0.27 | 1 | 1 | cs | TRUE
45 | LV_3392-4_0_2_line_45 | NAYY 4x150 SE | 38 | 44 | 0.06471 | 0.208 | 0.08 | 261 | 0 | 0.27 | 1 | 1 | cs | TRUE
46 | LV_3392-4_0_2_line_46 | NAYY 4x150 SE | 39 | 45 | 0.0035708 | 0.208 | 0.08 | 261 | 0 | 0.27 | 1 | 1 | cs | TRUE
47 | LV_3392-4_0_2_line_47 | NAYY 4x150 SE | 40 | 47 | 0.028796 | 0.208 | 0.08 | 261 | 0 | 0.27 | 1 | 1 | cs | TRUE
48 | LV_3392-4_0_2_line_48 | NAYY 4x150 SE | 41 | 57 | 0.033467 | 0.208 | 0.08 | 261 | 0 | 0.27 | 1 | 1 | cs | TRUE
49 | LV_3392-4_0_2_line_49 | NAYY 4x150 SE | 46 | 47 | 0.044368 | 0.208 | 0.08 | 261 | 0 | 0.27 | 1 | 1 | cs | TRUE
50 | LV_3392-4_0_2_line_50 | NAYY 4x150 SE | 46 | 48 | 0.022478 | 0.208 | 0.08 | 261 | 0 | 0.27 | 1 | 1 | cs | TRUE
51 | LV_3392-4_0_2_line_51 | NAYY 4x150 SE | 46 | 49 | 0.14201 | 0.208 | 0.08 | 261 | 0 | 0.27 | 1 | 1 | cs | TRUE
52 | LV_3392-4_0_2_line_52 | NAYY 4x150 SE | 47 | 50 | 0.030567 | 0.208 | 0.08 | 261 | 0 | 0.27 | 1 | 1 | cs | TRUE
53 | LV_3392-4_0_2_line_53 | NAYY 4x150 SE | 49 | 66 | 0.04674 | 0.208 | 0.08 | 261 | 0 | 0.27 | 1 | 1 | cs | TRUE
54 | LV_3392-4_0_2_line_54 | NAYY 4x150 SE | 50 | 54 | 0.0037251 | 0.208 | 0.08 | 261 | 0 | 0.27 | 1 | 1 | cs | TRUE
55 | LV_3392-4_0_2_line_55 | NAYY 4x150 SE | 51 | 52 | 0.064222 | 0.208 | 0.08 | 261 | 0 | 0.27 | 1 | 1 | cs | TRUE
56 | LV_3392-4_0_2_line_56 | NAYY 4x150 SE | 51 | 53 | 0.040819 | 0.208 | 0.08 | 261 | 0 | 0.27 | 1 | 1 | cs | TRUE
57 | LV_3392-4_0_2_line_57 | NAYY 4x150 SE | 52 | 62 | 0.059771 | 0.208 | 0.08 | 261 | 0 | 0.27 | 1 | 1 | cs | TRUE
58 | LV_3392-4_0_2_line_58 | NAYY 4x150 SE | 52 | 59 | 0.031319 | 0.208 | 0.08 | 261 | 0 | 0.27 | 1 | 1 | cs | TRUE
59 | LV_3392-4_0_2_line_59 | NAYY 4x150 SE | 54 | 55 | 0.026611 | 0.208 | 0.08 | 261 | 0 | 0.27 | 1 | 1 | cs | TRUE
60 | LV_3392-4_0_2_line_60 | NAYY 4x150 SE | 56 | 57 | 0.043082 | 0.208 | 0.08 | 261 | 0 | 0.27 | 1 | 1 | cs | TRUE
61 | LV_3392-4_0_2_line_61 | NAYY 4x150 SE | 56 | 58 | 0.034376 | 0.208 | 0.08 | 261 | 0 | 0.27 | 1 | 1 | cs | TRUE
62 | LV_3392-4_0_2_line_62 | NAYY 4x150 SE | 58 | 75 | 0.009425 | 0.208 | 0.08 | 261 | 0 | 0.27 | 1 | 1 | cs | TRUE
63 | LV_3392-4_0_2_line_63 | NAYY 4x150 SE | 59 | 60 | 0.052177 | 0.208 | 0.08 | 261 | 0 | 0.27 | 1 | 1 | cs | TRUE
64 | LV_3392-4_0_2_line_64 | NAYY 4x150 SE | 59 | 61 | 0.049812 | 0.208 | 0.08 | 261 | 0 | 0.27 | 1 | 1 | cs | TRUE
65 | LV_3392-4_0_2_line_65 | NAYY 4x150 SE | 61 | 75 | 0.063355 | 0.208 | 0.08 | 261 | 0 | 0.27 | 1 | 1 | cs | TRUE
66 | LV_3392-4_0_2_line_66 | NAYY 4x150 SE | 62 | 74 | 0.0066095 | 0.208 | 0.08 | 261 | 0 | 0.27 | 1 | 1 | cs | TRUE
67 | LV_3392-4_0_2_line_67 | NAYY 4x150 SE | 63 | 68 | 0.053969 | 0.208 | 0.08 | 261 | 0 | 0.27 | 1 | 1 | cs | TRUE
68 | LV_3392-4_0_2_line_68 | NAYY 4x150 SE | 64 | 67 | 0.028708 | 0.208 | 0.08 | 261 | 0 | 0.27 | 1 | 2 | cs | TRUE
69 | LV_3392-4_0_2_line_69 | NAYY 4x150 SE | 65 | 67 | 0.019008 | 0.208 | 0.08 | 261 | 0 | 0.27 | 1 | 2 | cs | TRUE
70 | LV_3392-4_0_2_line_70 | NAYY 4x150 SE | 68 | 69 | 0.036632 | 0.208 | 0.08 | 261 | 0 | 0.27 | 1 | 1 | cs | TRUE
71 | LV_3392-4_0_2_line_71 | NAYY 4x150 SE | 68 | 70 | 0.027844 | 0.208 | 0.08 | 261 | 0 | 0.27 | 1 | 1 | cs | TRUE
72 | LV_3392-4_0_2_line_72 | NAYY 4x150 SE | 68 | 71 | 0.017412 | 0.208 | 0.08 | 261 | 0 | 0.27 | 1 | 1 | cs | TRUE
73 | LV_3392-4_0_2_line_73 | NAYY 4x150 SE | 69 | 72 | 0.23646 | 0.208 | 0.08 | 261 | 0 | 0.27 | 1 | 1 | cs | TRUE
74 | LV_3392-4_0_2_line_74 | NAYY 4x150 SE | 69 | 73 | 0.1525 | 0.208 | 0.08 | 261 | 0 | 0.27 | 1 | 1 | cs | TRUE
75 | LV_3392-4_0_2_line_75 | NAYY 4x150 SE | 73 | 79 | 0.019852 | 0.208 | 0.08 | 261 | 0 | 0.27 | 1 | 1 | cs | TRUE
76 | LV_3392-4_0_2_line_76 | NAYY 4x150 SE | 75 | 76 | 0.058255 | 0.208 | 0.08 | 261 | 0 | 0.27 | 1 | 1 | cs | TRUE
77 | LV_3392-4_0_2_line_77 | NAYY 4x150 SE | 76 | 77 | 0.013868 | 0.208 | 0.08 | 261 | 0 | 0.27 | 1 | 1 | cs | TRUE
78 | LV_3392-4_0_2_line_78 | NAYY 4x150 SE | 78 | 79 | 0.025693 | 0.208 | 0.08 | 261 | 0 | 0.27 | 1 | 1 | cs | TRUE

## trafo
| name | std_type | hv_bus | lv_bus | sn_mva | vn_hv_kv | vn_lv_kv | vk_percent | vkr_percent | pfe_kw | i0_percent | shift_degree | tap_side | tap_neutral | tap_min | tap_max | tap_step_percent | tap_step_degree | tap_pos | tap_phase_shifter | parallel | df | in_service
0 | LV_3392-4_0_2_trafo_87 | 0.25 MVA 20/0.4 kV | 80 | 31 | 0.25 | 20 | 0.4 | 6 | 1.44 | 0.8 | 0.32 | 150 | hv | 0 | -2 | 2 | 2.5 | 0 | 0 | FALSE | 1 | 1 | TRUE

## line_geodata
| x0 | y0 | x1 | y1 | x2 | y2 | x3 | y3 | x4 | y4 | x5 | y5 | x6 | y6 | x7 | y7 | x8 | y8 | x9 | y9
0 | 2723011.2792 | 1251689.9225 | 2723049.1437 | 1251713.3664
1 | 2723017.6046 | 1251676.2958 | 2723016.4505 | 1251678.4619 | 2723011.2792 | 1251689.9225
2 | 2723005.9561 | 1251701.7197 | 2723005.9561 | 1251701.7197 | 2723011.2792 | 1251689.9225
3 | 2723017.6046 | 1251676.2958 | 2723022.7279 | 1251666.6806
4 | 2723001.9724 | 1251721.5763 | 2723004.9795 | 1251706.5702 | 2723005.9561 | 1251701.7197
5 | 2723047.6269 | 1251619.9504 | 2723033.3486 | 1251646.7477
6 | 2723145.0238 | 1251458.2422 | 2723128.5589 | 1251485.3679 | 2723108.9379 | 1251524.8499 | 2723098.577 | 1251551.8246 | 2723088.504 | 1251579.1167 | 2723084.9793 | 1251586.6834 | 2723072.9756 | 1251589.1807 | 2723065.2586 | 1251591.7671 | 2723059.1502 | 1251598.3237 | 2723047.6269 | 1251619.9504
7 | 2723031.6881 | 1251649.8641 | 2723033.3486 | 1251646.7477
8 | 2723145.0238 | 1251458.2422 | 2723127.0099 | 1251445.7068
9 | 2723031.6881 | 1251649.8641 | 2723022.7279 | 1251666.6806
10 | 2723114.7624 | 1251437.1841 | 2723127.0099 | 1251445.7068
11 | 2723114.7624 | 1251437.1841 | 2723114.7624 | 1251437.1841 | 2723126.4224 | 1251416.5342
12 | 2723138.2993 | 1251341.9353 | 2723117.8833 | 1251386.95 | 2723120.271 | 1251394.8509 | 2723130.8558 | 1251408.6827 | 2723126.4224 | 1251416.5342
13 | 2722971.1012 | 1251374.7695 | 2722978.1884 | 1251372.7148 | 2722986.6559 | 1251369.9993 | 2722995.274 | 1251366.5752 | 2723001.4301 | 1251363.1778 | 2723008.2102 | 1251359.9157 | 2723013.4333 | 1251358.5452 | 2723019.9845 | 1251357.2134 | 2723138.2993 | 1251341.9353
14 | 2722971.1012 | 1251374.7695 | 2722945.142 | 1251376.6436
15 | 2723007.035 | 1251753.3533 | 2723010.4083 | 1251768.8568
16 | 2723036.2621 | 1251798.6882 | 2723019.7488 | 1251790.0601 | 2723012.6862 | 1251779.3264 | 2723010.4083 | 1251768.8568
17 | 2723001.9724 | 1251721.5763 | 2723007.035 | 1251753.3533
18 | 2723007.035 | 1251753.3533 | 2723006.8961 | 1251759.7523
19 | 2723036.2621 | 1251798.6882 | 2723042.8883 | 1251791.9088 | 2723053.6768 | 1251787.1954 | 2723067.6392 | 1251783.7936
20 | 2723036.2621 | 1251798.6882 | 2723034.0136 | 1251806.982 | 2723033.87 | 1251813.1622 | 2723035.2143 | 1251821.4973 | 2723038.9373 | 1251829.0811 | 2723044.5563 | 1251836.2485 | 2723058.0869 | 1251850.7086
21 | 2723001.9724 | 1251721.5763 | 2722989.3697 | 1251721.6704 | 2722968.2922 | 1251726.6706 | 2722953.6239 | 1251733.1607 | 2722939.4671 | 1251730.6537 | 2722931.2529 | 1251717.5609 | 2722928.7868 | 1251710.2281
22 | 2723067.6392 | 1251783.7936 | 2723071.0578 | 1251798.3883 | 2723076.4103 | 1251811.4775 | 2723089.6702 | 1251833.8723 | 2723104.9344 | 1251849.1915 | 2723111.2742 | 1251854.5375
23 | 2723058.0869 | 1251850.7086 | 2723029.9318 | 1251828.6493
24 | 2722928.7868 | 1251710.2281 | 2722918.0376 | 1251678.2669
25 | 2723131.1335 | 1251867.6534 | 2723127.2046 | 1251865.6017 | 2723121.7937 | 1251862.5867 | 2723114.6022 | 1251857.3439 | 2723111.2742 | 1251854.5375
26 | 2723027.7016 | 1251824.564 | 2723029.9318 | 1251828.6493 | 2723029.9318 | 1251828.6493
27 | 2722909.0311 | 1251651.4873 | 2722918.0376 | 1251678.2669
28 | 2723131.1335 | 1251867.6534 | 2723106.1574 | 1251963.5603
29 | 2723021.8732 | 1251990.9145 | 2723013.1825 | 1251989.0736 | 2722998.2025 | 1251992.0652 | 2722990.8825 | 1251988.9353
30 | 2723021.8732 | 1251990.9145 | 2723027.5486 | 1251992.1167
31 | 2722990.8825 | 1251988.9353 | 2722982.3525 | 1251985.288
32 | 2723045.3154 | 1251995.88 | 2723027.5486 | 1251992.1167
33 | 2723045.3154 | 1251995.88 | 2723042.2187 | 1252002.4881
34 | 2723056.3037 | 1251972.8216 | 2723045.3154 | 1251995.88
35 | 2723042.2187 | 1252002.4881 | 2723061.6269 | 1252010.3079
36 | 2723013.7423 | 1252063.1382 | 2723031.2146 | 1252025.9466 | 2723042.2187 | 1252002.4881
37 | 2722957.7373 | 1252005.8595 | 2722974.544 | 1252014.1488 | 2723008.501 | 1252019.2692 | 2723031.2146 | 1252025.9466 | 2723042.2187 | 1252002.4881
38 | 2723041.3208 | 1251963.9584 | 2723056.3037 | 1251972.8216
39 | 2723056.3037 | 1251972.8216 | 2723062.7912 | 1251960.197
40 | 2723114.2648 | 1251995.5938 | 2723104.0908 | 1252012.1149 | 2723082.2921 | 1252008.6368 | 2723077.5976 | 1252015.1116 | 2723075.2206 | 1252015.785 | 2723061.6269 | 1252010.3079
41 | 2723013.7423 | 1252063.1382 | 2723004.529 | 1252082.7495
42 | 2723013.7423 | 1252063.1382 | 2722994.2586 | 1252055.4908
43 | 2722957.7373 | 1252005.8595 | 2722942.284 | 1252027.2796 | 2722929.1032 | 1252018.5208
44 | 2723041.3208 | 1251963.9584 | 2723032.8997 | 1251956.4882 | 2723019.383 | 1251954.0832
45 | 2722976.8425 | 1251956.5579 | 2723041.3208 | 1251963.9584
46 | 2723064.4233 | 1251957.021 | 2723062.7912 | 1251960.197
47 | 2722992.5059 | 1252108.9147 | 2722998.3239 | 1252095.9576 | 2723004.529 | 1252082.7495
48 | 2722994.2586 | 1252055.4908 | 2722963.1057 | 1252043.2631
49 | 2722981.1513 | 1252151.4492 | 2722983.1664 | 1252136.5781 | 2722985.8648 | 1252123.7008 | 2722992.5059 | 1252108.9147
50 | 2722981.1513 | 1252151.4492 | 2722975.4313 | 1252150.2405 | 2722966.0865 | 1252146.5434 | 2722959.7276 | 1252144.8433
51 | 2722981.1513 | 1252151.4492 | 2722986.3375 | 1252165.9916 | 2722991.4981 | 1252177.4086 | 2722998.6049 | 1252186.7198 | 2723006.8281 | 1252193.8856 | 2723025.2355 | 1252205.0441 | 2723046.4059 | 1252213.2908 | 2723088.497 | 1252228.7117 | 2723090.8985 | 1252229.7625
52 | 2722992.5059 | 1252108.9147 | 2722964.2448 | 1252097.267
53 | 2723090.8985 | 1252229.7625 | 2723106.6314 | 1252191.6342 | 2723110 | 1252187.2945
54 | 2722964.2448 | 1252097.267 | 2722960.8008 | 1252095.8475
55 | 2722818.5218 | 1252141.7008 | 2722815.2638 | 1252148.8172 | 2722836.1413 | 1252155.9228 | 2722868.6532 | 1252166.9843
56 | 2722868.6532 | 1252166.9843 | 2722875.1114 | 1252146.4449 | 2722880.5452 | 1252127.9381
57 | 2722818.5218 | 1252141.7008 | 2722818.0767 | 1252125.3108 | 2722837.0494 | 1252087.4157 | 2722836.353 | 1252086.7039
58 | 2722818.5218 | 1252141.7008 | 2722828.1097 | 1252130.045 | 2722839.0048 | 1252117.9716
59 | 2722960.8008 | 1252095.8475 | 2722936.197 | 1252085.7071
60 | 2722963.1057 | 1252043.2631 | 2722923.0024 | 1252027.5225
61 | 2722893.98 | 1252024.2573 | 2722899.0522 | 1252027.4385 | 2722903.6386 | 1252021.0726 | 2722907.2717 | 1252021.3482 | 2722923.0024 | 1252027.5225
62 | 2722885.9955 | 1252019.2495 | 2722893.98 | 1252024.2573
63 | 2722839.0048 | 1252117.9716 | 2722853.9565 | 1252121.7849 | 2722886.534 | 1252104.7843
64 | 2722839.0048 | 1252117.9716 | 2722840.6045 | 1252116.1921 | 2722850.0432 | 1252104.0884 | 2722855.5141 | 1252094.3824 | 2722858.8831 | 1252079.3726 | 2722859.7637 | 1252073.8972
65 | 2722885.9955 | 1252019.2495 | 2722881.8603 | 1252027.1595 | 2722873.2786 | 1252033.2423 | 2722869.5808 | 1252036.0792 | 2722865.9535 | 1252044.2555 | 2722861.7869 | 1252061.3172 | 2722859.7637 | 1252073.8972
66 | 2722831.7312 | 1252081.979 | 2722836.353 | 1252086.7039
67 | 2722909.0311 | 1251651.4873 | 2722885.0595 | 1251659.8751 | 2722856.8178 | 1251654.6517
68 | 2723126.7654 | 1251982.9163 | 2723112.0475 | 1251972.5682 | 2723106.1574 | 1251963.5603
69 | 2723126.7654 | 1251982.9163 | 2723121.2725 | 1251984.2144 | 2723114.2648 | 1251995.5938
70 | 2722856.8178 | 1251654.6517 | 2722821.3656 | 1251645.431
71 | 2722856.8178 | 1251654.6517 | 2722848.3155 | 1251664.1614 | 2722833.6251 | 1251660.7225
72 | 2722856.8178 | 1251654.6517 | 2722839.9666 | 1251650.2689
73 | 2722821.3656 | 1251645.431 | 2722606.3402 | 1251547.0679
74 | 2722821.3656 | 1251645.431 | 2722676.5566 | 1251597.6218
75 | 2722676.5566 | 1251597.6218 | 2722663.0683 | 1251594.2635 | 2722659.7858 | 1251589.2992
76 | 2722885.9955 | 1252019.2495 | 2722906.9958 | 1251984.822 | 2722911.3334 | 1251978.4398 | 2722915.005 | 1251975.0463 | 2722920.1814 | 1251974.4421
77 | 2722932.6637 | 1251980.484 | 2722920.1814 | 1251974.4421
78 | 2722647.9602 | 1251566.8068 | 2722650.0887 | 1251574.6335 | 2722659.7858 | 1251589.2992

## bus_geodata
| x | y | coords
0 | 2723049.1437 | 1251713.3664
1 | 2723011.2792 | 1251689.9225
2 | 2723017.6046 | 1251676.2958
3 | 2723005.9561 | 1251701.7197
4 | 2723047.6269 | 1251619.9504
5 | 2723033.3486 | 1251646.7477
6 | 2723145.0238 | 1251458.2422
7 | 2723031.6881 | 1251649.8641
8 | 2723127.0099 | 1251445.7068
9 | 2723022.7279 | 1251666.6806
10 | 2723114.7624 | 1251437.1841
11 | 2723138.2993 | 1251341.9353
12 | 2723126.4224 | 1251416.5342
13 | 2722971.1012 | 1251374.7695
14 | 2722945.142 | 1251376.6436
15 | 2723010.4083 | 1251768.8568
16 | 2723007.035 | 1251753.3533
17 | 2723036.2621 | 1251798.6882
18 | 2723001.9724 | 1251721.5763
19 | 2723006.8961 | 1251759.7523
20 | 2723067.6392 | 1251783.7936
21 | 2723058.0869 | 1251850.7086
22 | 2722928.7868 | 1251710.2281
23 | 2723111.2742 | 1251854.5375
24 | 2723029.9318 | 1251828.6493
25 | 2722918.0376 | 1251678.2669
26 | 2723027.7016 | 1251824.564
27 | 2723131.1335 | 1251867.6534
28 | 2723021.8732 | 1251990.9145
29 | 2722990.8825 | 1251988.9353
30 | 2723027.5486 | 1251992.1167
31 | 2722982.3525 | 1251985.288
32 | 2723045.3154 | 1251995.88
33 | 2723042.2187 | 1252002.4881
34 | 2723056.3037 | 1251972.8216
35 | 2723061.6269 | 1252010.3079
36 | 2723013.7423 | 1252063.1382
37 | 2722957.7373 | 1252005.8595
38 | 2723041.3208 | 1251963.9584
39 | 2723062.7912 | 1251960.197
40 | 2723004.529 | 1252082.7495
41 | 2722994.2586 | 1252055.4908
42 | 2722929.1032 | 1252018.5208
43 | 2723019.383 | 1251954.0832
44 | 2722976.8425 | 1251956.5579
45 | 2723064.4233 | 1251957.021
46 | 2722981.1513 | 1252151.4492
47 | 2722992.5059 | 1252108.9147
48 | 2722959.7276 | 1252144.8433
49 | 2723090.8985 | 1252229.7625
50 | 2722964.2448 | 1252097.267
51 | 2722868.6532 | 1252166.9843
52 | 2722818.5218 | 1252141.7008
53 | 2722880.5452 | 1252127.9381
54 | 2722960.8008 | 1252095.8475
55 | 2722936.197 | 1252085.7071
56 | 2722923.0024 | 1252027.5225
57 | 2722963.1057 | 1252043.2631
58 | 2722893.98 | 1252024.2573
59 | 2722839.0048 | 1252117.9716
60 | 2722886.534 | 1252104.7843
61 | 2722859.7637 | 1252073.8972
62 | 2722836.353 | 1252086.7039
63 | 2722909.0311 | 1251651.4873
64 | 2723106.1574 | 1251963.5603
65 | 2723114.2648 | 1251995.5938
66 | 2723110 | 1252187.2945
67 | 2723126.7654 | 1251982.9163
68 | 2722856.8178 | 1251654.6517
69 | 2722821.3656 | 1251645.431
70 | 2722833.6251 | 1251660.7225
71 | 2722839.9666 | 1251650.2689
72 | 2722606.3402 | 1251547.0679
73 | 2722676.5566 | 1251597.6218
74 | 2722831.7312 | 1252081.979
75 | 2722885.9955 | 1252019.2495
76 | 2722920.1814 | 1251974.4421
77 | 2722932.6637 | 1251980.484
78 | 2722647.9602 | 1251566.8068
79 | 2722659.7858 | 1251589.2992
80 | 2722973.3811 | 1251981.452

## line_std_types
| c_nf_per_km | r_ohm_per_km | x_ohm_per_km | max_i_ka | type | q_mm2 | alpha | voltage_rating
NAYY 4x50 SE | 210 | 0.642 | 0.083 | 0.142 | cs | 50 | 0.00403 | LV
NAYY 4x120 SE | 264 | 0.225 | 0.08 | 0.242 | cs | 120 | 0.00403 | LV
NAYY 4x150 SE | 261 | 0.208 | 0.08 | 0.27 | cs | 150 | 0.00403 | LV
NA2XS2Y 1x95 RM/25 12/20 kV | 216 | 0.313 | 0.132 | 0.252 | cs | 95 | 0.00403 | MV
NA2XS2Y 1x185 RM/25 12/20 kV | 273 | 0.161 | 0.117 | 0.362 | cs | 185 | 0.00403 | MV
NA2XS2Y 1x240 RM/25 12/20 kV | 304 | 0.122 | 0.112 | 0.421 | cs | 240 | 0.00403 | MV
NA2XS2Y 1x95 RM/25 6/10 kV | 315 | 0.313 | 0.123 | 0.249 | cs | 95 | 0.00403 | MV
NA2XS2Y 1x185 RM/25 6/10 kV | 406 | 0.161 | 0.11 | 0.358 | cs | 185 | 0.00403 | MV
NA2XS2Y 1x240 RM/25 6/10 kV | 456 | 0.122 | 0.105 | 0.416 | cs | 240 | 0.00403 | MV
NA2XS2Y 1x150 RM/25 12/20 kV | 250 | 0.206 | 0.116 | 0.319 | cs | 150 | 0.00403 | MV
NA2XS2Y 1x120 RM/25 12/20 kV | 230 | 0.253 | 0.119 | 0.283 | cs | 120 | 0.00403 | MV
NA2XS2Y 1x70 RM/25 12/20 kV | 190 | 0.443 | 0.132 | 0.22 | cs | 70 | 0.00403 | MV
NA2XS2Y 1x150 RM/25 6/10 kV | 360 | 0.206 | 0.11 | 0.315 | cs | 150 | 0.00403 | MV
NA2XS2Y 1x120 RM/25 6/10 kV | 340 | 0.253 | 0.113 | 0.28 | cs | 120 | 0.00403 | MV
NA2XS2Y 1x70 RM/25 6/10 kV | 280 | 0.443 | 0.123 | 0.217 | cs | 70 | 0.00403 | MV
N2XS(FL)2Y 1x120 RM/35 64/110 kV | 112 | 0.153 | 0.166 | 0.366 | cs | 120 | 0.00393 | HV
N2XS(FL)2Y 1x185 RM/35 64/110 kV | 125 | 0.099 | 0.156 | 0.457 | cs | 185 | 0.00393 | HV
N2XS(FL)2Y 1x240 RM/35 64/110 kV | 135 | 0.075 | 0.149 | 0.526 | cs | 240 | 0.00393 | HV
N2XS(FL)2Y 1x300 RM/35 64/110 kV | 144 | 0.06 | 0.144 | 0.588 | cs | 300 | 0.00393 | HV
15-AL1/3-ST1A 0.4 | 11 | 1.8769 | 0.35 | 0.105 | ol | 16 | 0.00403 | LV
24-AL1/4-ST1A 0.4 | 11.25 | 1.2012 | 0.335 | 0.14 | ol | 24 | 0.00403 | LV
48-AL1/8-ST1A 0.4 | 12.2 | 0.5939 | 0.3 | 0.21 | ol | 48 | 0.00403 | LV
94-AL1/15-ST1A 0.4 | 13.2 | 0.306 | 0.29 | 0.35 | ol | 94 | 0.00403 | LV
34-AL1/6-ST1A 10.0 | 9.7 | 0.8342 | 0.36 | 0.17 | ol | 34 | 0.00403 | MV
48-AL1/8-ST1A 10.0 | 10.1 | 0.5939 | 0.35 | 0.21 | ol | 48 | 0.00403 | MV
70-AL1/11-ST1A 10.0 | 10.4 | 0.4132 | 0.339 | 0.29 | ol | 70 | 0.00403 | MV
94-AL1/15-ST1A 10.0 | 10.75 | 0.306 | 0.33 | 0.35 | ol | 94 | 0.00403 | MV
122-AL1/20-ST1A 10.0 | 11.1 | 0.2376 | 0.323 | 0.41 | ol | 122 | 0.00403 | MV
149-AL1/24-ST1A 10.0 | 11.25 | 0.194 | 0.315 | 0.47 | ol | 149 | 0.00403 | MV
34-AL1/6-ST1A 20.0 | 9.15 | 0.8342 | 0.382 | 0.17 | ol | 34 | 0.00403 | MV
48-AL1/8-ST1A 20.0 | 9.5 | 0.5939 | 0.372 | 0.21 | ol | 48 | 0.00403 | MV
70-AL1/11-ST1A 20.0 | 9.7 | 0.4132 | 0.36 | 0.29 | ol | 70 | 0.00403 | MV
94-AL1/15-ST1A 20.0 | 10 | 0.306 | 0.35 | 0.35 | ol | 94 | 0.00403 | MV
122-AL1/20-ST1A 20.0 | 10.3 | 0.2376 | 0.344 | 0.41 | ol | 122 | 0.00403 | MV
149-AL1/24-ST1A 20.0 | 10.5 | 0.194 | 0.337 | 0.47 | ol | 149 | 0.00403 | MV
184-AL1/30-ST1A 20.0 | 10.75 | 0.1571 | 0.33 | 0.535 | ol | 184 | 0.00403 | MV
243-AL1/39-ST1A 20.0 | 11 | 0.1188 | 0.32 | 0.645 | ol | 243 | 0.00403 | MV
48-AL1/8-ST1A 110.0 | 8 | 0.5939 | 0.46 | 0.21 | ol | 48 | 0.00403 | HV
70-AL1/11-ST1A 110.0 | 8.4 | 0.4132 | 0.45 | 0.29 | ol | 70 | 0.00403 | HV
94-AL1/15-ST1A 110.0 | 8.65 | 0.306 | 0.44 | 0.35 | ol | 94 | 0.00403 | HV
122-AL1/20-ST1A 110.0 | 8.5 | 0.2376 | 0.43 | 0.41 | ol | 122 | 0.00403 | HV
149-AL1/24-ST1A 110.0 | 8.75 | 0.194 | 0.41 | 0.47 | ol | 149 | 0.00403 | HV
184-AL1/30-ST1A 110.0 | 8.8 | 0.1571 | 0.4 | 0.535 | ol | 184 | 0.00403 | HV
243-AL1/39-ST1A 110.0 | 9 | 0.1188 | 0.39 | 0.645 | ol | 243 | 0.00403 | HV
305-AL1/39-ST1A 110.0 | 9.2 | 0.0949 | 0.38 | 0.74 | ol | 305 | 0.00403 | HV
490-AL1/64-ST1A 110.0 | 9.75 | 0.059 | 0.37 | 0.96 | ol | 490 | 0.00403 | HV
679-AL1/86-ST1A 110.0 | 9.95 | 0.042 | 0.36 | 1.15 | ol | 679 | 0.00403 | HV
490-AL1/64-ST1A 220.0 | 10 | 0.059 | 0.285 | 0.96 | ol | 490 | 0.00403 | HV
679-AL1/86-ST1A 220.0 | 11.7 | 0.042 | 0.275 | 1.15 | ol | 679 | 0.00403 | HV
490-AL1/64-ST1A 380.0 | 11 | 0.059 | 0.253 | 0.96 | ol | 490 | 0.00403 | HV
679-AL1/86-ST1A 380.0 | 14.6 | 0.042 | 0.25 | 1.15 | ol | 679 | 0.00403 | HV

## trafo_std_types
| i0_percent | pfe_kw | vkr_percent | sn_mva | vn_lv_kv | vn_hv_kv | vk_percent | shift_degree | vector_group | tap_side | tap_neutral | tap_min | tap_max | tap_step_degree | tap_step_percent | tap_phase_shifter
160 MVA 380/110 kV | 0.06 | 60 | 0.25 | 160 | 110 | 380 | 12.2 | 0 | Yy0 | hv | 0 | -9 | 9 | 0 | 1.5 | FALSE
100 MVA 220/110 kV | 0.06 | 55 | 0.26 | 100 | 110 | 220 | 12 | 0 | Yy0 | hv | 0 | -9 | 9 | 0 | 1.5 | FALSE
63 MVA 110/20 kV | 0.04 | 22 | 0.32 | 63 | 20 | 110 | 18 | 150 | YNd5 | hv | 0 | -9 | 9 | 0 | 1.5 | FALSE
40 MVA 110/20 kV | 0.05 | 18 | 0.34 | 40 | 20 | 110 | 16.2 | 150 | YNd5 | hv | 0 | -9 | 9 | 0 | 1.5 | FALSE
25 MVA 110/20 kV | 0.07 | 14 | 0.41 | 25 | 20 | 110 | 12 | 150 | YNd5 | hv | 0 | -9 | 9 | 0 | 1.5 | FALSE
63 MVA 110/10 kV | 0.04 | 22 | 0.32 | 63 | 10 | 110 | 18 | 150 | YNd5 | hv | 0 | -9 | 9 | 0 | 1.5 | FALSE
40 MVA 110/10 kV | 0.05 | 18 | 0.34 | 40 | 10 | 110 | 16.2 | 150 | YNd5 | hv | 0 | -9 | 9 | 0 | 1.5 | FALSE
25 MVA 110/10 kV | 0.07 | 14 | 0.41 | 25 | 10 | 110 | 12 | 150 | YNd5 | hv | 0 | -9 | 9 | 0 | 1.5 | FALSE
0.25 MVA 20/0.4 kV | 0.32 | 0.8 | 1.44 | 0.25 | 0.4 | 20 | 6 | 150 | Yzn5 | hv | 0 | -2 | 2 | 0 | 2.5 | FALSE
0.4 MVA 20/0.4 kV | 0.3375 | 1.35 | 1.425 | 0.4 | 0.4 | 20 | 6 | 150 | Dyn5 | hv | 0 | -2 | 2 | 0 | 2.5 | FALSE
0.63 MVA 20/0.4 kV | 0.2619 | 1.65 | 1.206 | 0.63 | 0.4 | 20 | 6 | 150 | Dyn5 | hv | 0 | -2 | 2 | 0 | 2.5 | FALSE
0.25 MVA 10/0.4 kV | 0.24 | 0.6 | 1.2 | 0.25 | 0.4 | 10 | 4 | 150 | Dyn5 | hv | 0 | -2 | 2 | 0 | 2.5 | FALSE
0.4 MVA 10/0.4 kV | 0.2375 | 0.95 | 1.325 | 0.4 | 0.4 | 10 | 4 | 150 | Dyn5 | hv | 0 | -2 | 2 | 0 | 2.5 | FALSE
0.63 MVA 10/0.4 kV | 0.1873 | 1.18 | 1.0794 | 0.63 | 0.4 | 10 | 4 | 150 | Dyn5 | hv | 0 | -2 | 2 | 0 | 2.5 | FALSE

## trafo3w_std_types
| sn_hv_mva | sn_mv_mva | sn_lv_mva | vn_hv_kv | vn_mv_kv | vn_lv_kv | vk_hv_percent | vk_mv_percent | vk_lv_percent | vkr_hv_percent | vkr_mv_percent | vkr_lv_percent | pfe_kw | i0_percent | shift_mv_degree | shift_lv_degree | vector_group | tap_side | tap_neutral | tap_min | tap_max | tap_step_percent
63/25/38 MVA 110/20/10 kV | 63 | 25 | 38 | 110 | 20 | 10 | 10.4 | 10.4 | 10.4 | 0.28 | 0.32 | 0.35 | 35 | 0.89 | 0 | 0 | YN0yn0yn0 | hv | 0 | -10 | 10 | 1.2
63/25/38 MVA 110/10/10 kV | 63 | 25 | 38 | 110 | 10 | 10 | 10.4 | 10.4 | 10.4 | 0.28 | 0.32 | 0.35 | 35 | 0.89 | 0 | 0 | YN0yn0yn0 | hv | 0 | -10 | 10 | 1.2

## fuse_std_types
| fuse_type | i_rated_a | t_avg | t_min | t_total | x_avg | x_min | x_total
HV 100A | HV 100A | 100 | 0 | [10.0, 3.64, 0.854, 0.281, 0.1, 0.0531, 0.022, 0.01] | [10.0, 4.267, 1.21, 0.403, 0.1, 0.058, 0.022, 0.01] | 0 | [300.0, 350.0, 450.0, 550.0, 700.0, 850.0, 1200.0, 1752.0] | [600.0, 700.0, 900.0, 1150.0, 1665.0, 2000.0, 3000.0, 4313.0]
HV 10A | HV 10A | 10 | 0 | [10.0, 1675.0, 0.344, 0.156, 0.1, 0.0417, 0.0171, 0.01] | [10.0, 1.3, 0.3, 0.155, 0.1, 0.0555, 0.023, 0.01] | 0 | [30.0, 32.0, 35.0, 37.0, 39.0, 50.0, 70.0, 88.0] | [60.0, 70.0, 80.0, 87.0, 94.0, 110.0, 150.0, 216.0]
HV 125A | HV 125A | 125 | 0 | [10.0, 1.82, 0.344, 0.1, 0.0467, 0.0269, 0.01] | [10.0, 2.478, 0.426, 0.1, 0.0427, 0.0211, 0.01] | 0 | [375.0, 500.0, 700.0, 925.0, 1200.0, 1500.0, 2341.0] | [750.0, 1000.0, 1500.0, 2200.0, 3000.0, 4000.0, 5765.0]
HV 160A | HV 160A | 160 | 0 | [10.0, 4.15, 1.03, 0.198, 0.1, 0.051, 0.0172, 0.01] | [10.0, 2.3, 0.734, 0.274, 0.1, 0.046, 0.0177, 0.01] | 0 | [480.0, 550.0, 700.0, 1000.0, 1260.0, 1600.0, 2500.0, 3227.0] | [960.0, 1300.0, 1700.0, 2200.0, 2996.0, 4000.0, 6000.0, 7946.0]
HV 16A | HV 16A | 16 | 0 | [10.0, 0.352, 0.164, 0.1, 0.0649, 0.0342, 0.01] | [10.0, 2.34, 0.722, 0.181, 0.1, 0.055, 0.0296, 0.01] | 0 | [48.0, 60.0, 65.0, 71.0, 80.0, 100.0, 162.0] | [96.0, 110.0, 125.0, 150.0, 168.0, 200.0, 250.0, 398.0]
HV 200A | HV 200A | 200 | 0 | [10.0, 4.267, 1.21, 0.403, 0.1, 0.058, 0.022, 0.01] | [10.0, 3.73, 1.654, 0.328, 0.1, 0.0531, 0.019, 0.01] | 0 | [600.0, 700.0, 900.0, 1150.0, 1665.0, 2000.0, 3000.0, 4313.0] | [1200.0, 1500.0, 1800.0, 2700.0, 3960.0, 5000.0, 7500.0, 10620.0]
HV 20A | HV 20A | 20 | 0 | [10.0, 1.3, 0.3, 0.155, 0.1, 0.0555, 0.023, 0.01] | [10.0, 1.3, 0.161, 0.1, 0.0611, 0.0399, 0.0141, 0.01] | 0 | [60.0, 70.0, 80.0, 87.0, 94.0, 110.0, 150.0, 216.0] | [120.0, 150.0, 200.0, 223.0, 260.0, 300.0, 450.0, 532.0]
HV 25A | HV 25A | 25 | 0 | [10.0, 2.512, 0.833, 0.299, 0.1, 0.0372, 0.0223, 0.01] | [10.0, 3.125, 0.597, 0.198, 0.1, 0.0378, 0.022, 0.01] | 0 | [75.0, 82.0, 90.0, 100.0, 124.0, 170.0, 200.0, 289.0] | [150.0, 170.0, 210.0, 250.0, 294.0, 400.0, 500.0, 711.0]
HV 31.5A | HV 31.5A | 31.5 | 0 | [10.0, 2.34, 0.722, 0.181, 0.1, 0.055, 0.0296, 0.01] | [10.0, 2.84, 0.368, 0.164, 0.1, 0.0621, 0.0378, 0.0195, 0.01] | 0 | [95.0, 110.0, 125.0, 150.0, 165.0, 200.0, 250.0, 390.0] | [189.0, 220.0, 300.0, 350.0, 393.0, 450.0, 530.0, 700.0, 960.0]
HV 40A | HV 40A | 40 | 0 | [10.0, 1.3, 0.161, 0.1, 0.0611, 0.0399, 0.0141, 0.01] | [10.0, 2.05, 0.369, 0.198, 0.1, 0.051, 0.0298, 0.01] | 0 | [120.0, 150.0, 200.0, 223.0, 260.0, 300.0, 450.0, 532.0] | [240.0, 300.0, 400.0, 450.0, 530.0, 650.0, 800.0, 1311.0]
HV 50A | HV 50A | 50 | 0 | [10.0, 3.215, 0.597, 0.198, 0.1, 0.0378, 0.022, 0.01] | [10.0, 3.64, 0.854, 0.281, 0.1, 0.0531, 0.022, 0.01] | 0 | [150.0, 170.0, 210.0, 250.0, 294.0, 400.0, 500.0, 711.0] | [300.0, 350.0, 450.0, 550.0, 700.0, 850.0, 1200.0, 1752.0]
HV 6.3A | HV 6.3A | 6.3 | 0 | [10.0, 1.39, 0.344, 0.168, 0.1, 0.056, 0.0263, 0.01] | [10.0, 1.711, 0.516, 0.198, 0.1, 0.0634, 0.0303, 0.01] | 0 | [19.0, 19.5, 20.4, 20.8, 22.0, 25.0, 32.0, 48.0] | [38.0, 40.0, 43.0, 48.0, 53.0, 60.0, 75.0, 118.0]
HV 63A | HV 63A | 63 | 0 | [10.0, 2.84, 0.368, 0.164, 0.1, 0.0621, 0.0378, 0.0195, 0.01] | [10.0, 1.82, 0.344, 0.1, 0.0467, 0.0269, 0.01] | 0 | [189.0, 220.0, 300.0, 350.0, 393.0, 450.0, 530.0, 700.0, 961.0] | [378.0, 500.0, 700.0, 934.0, 1200.0, 1500.0, 2366.0]
HV 80A | HV 80A | 80 | 0 | [10.0, 2.05, 0.369, 0.198, 0.1, 0.051, 0.0298, 0.01] | [10.0, 4.15, 1.03, 0.198, 0.1, 0.051, 0.0172, 0.01] | 0 | [240.0, 300.0, 400.0, 450.0, 530.0, 650.0, 800.0, 1311.0] | [480.0, 550.0, 700.0, 1000.0, 1260.0, 1600.0, 2500.0, 3227.0]
Siemens NH-1-100 | Siemens NH-1-100 | 100 | [5400.0, 2000.0, 400.0, 20.0, 1.0, 0.2, 0.012, 0.004] | 0 | 0 | [150.0, 190.0, 250.0, 430.0, 900.0, 1250.0, 2700.0, 3600.0] | 0 | 0
Siemens NH-1-125 | Siemens NH-1-125 | 125 | [4800.0, 120.0, 7.0, 0.1, 0.004] | 0 | 0 | [180.0, 400.0, 740.0, 2000.0, 4250.0] | 0 | 0
Siemens NH-1-16 | Siemens NH-1-16 | 16 | [4000.0, 400.0, 2.0, 0.1, 0.04, 0.01] | 0 | 0 | [26.0, 35.0, 75.0, 150.0, 200.0, 300.0] | 0 | 0
Siemens NH-1-160 | Siemens NH-1-160 | 160 | [4800.0, 120.0, 7.0, 0.1, 0.004] | 0 | 0 | [210.0, 500.0, 900.0, 2300.0, 5000.0] | 0 | 0
Siemens NH-1-25 | Siemens NH-1-25 | 25 | [4000.0, 1000.0, 10.0, 0.2, 0.02, 0.01] | 0 | 0 | [40.0, 50.0, 100.0, 210.0, 400.0, 500.0] | 0 | 0
Siemens NH-1-50 | Siemens NH-1-50 | 50 | [4000.0, 40.0, 4.0, 1.0, 0.02, 0.01] | 0 | 0 | [86.0, 200.0, 300.0, 400.0, 1000.0, 1280.0] | 0 | 0
Siemens NH-1-63 | Siemens NH-1-63 | 63 | [4000.0, 100.0, 10.0, 2.0, 0.04, 0.01] | 0 | 0 | [100.0, 200.0, 300.0, 400.0, 1000.0, 1500.0] | 0 | 0
Siemens NH-1-80 | Siemens NH-1-80 | 80 | [4800.0, 120.0, 7.0, 0.1, 0.01] | 0 | 0 | [150.58, 250.0, 450.0, 1150.0, 2470.0] | 0 | 0
Siemens NH-2-1000 | Siemens NH-2-1000 | 1000 | [4800.0, 120.0, 7.0, 0.1, 0.004] | 0 | 0 | [1900.0, 3500.0, 8400.0, 24000.0, 52000.0] | 0 | 0
Siemens NH-2-200 | Siemens NH-2-200 | 200 | [4800.0, 120.0, 7.0, 0.1, 0.004] | 0 | 0 | [280.0, 650.0, 1200.0, 3000.0, 7000.0] | 0 | 0
Siemens NH-2-224 | Siemens NH-2-224 | 224 | [4800.0, 120.0, 7.0, 0.2, 0.04, 0.004] | 0 | 0 | [400.0, 750.0, 1453.0, 3025.0, 4315.0, 7600.0] | 0 | 0
Siemens NH-2-250 | Siemens NH-2-250 | 250 | [4800.0, 120.0, 7.0, 0.1, 0.004] | 0 | 0 | [450.0, 800.0, 1650.0, 4000.0, 8500.0] | 0 | 0
Siemens NH-2-315 | Siemens NH-2-315 | 315 | [4800.0, 120.0, 7.0, 0.1, 0.004] | 0 | 0 | [550.0, 920.0, 1900.0, 5000.0, 11000.0] | 0 | 0
Siemens NH-2-355 | Siemens NH-2-355 | 355 | [4800.0, 120.0, 6.0, 0.1, 0.004] | 0 | 0 | [650.0, 1116.27, 2350.0, 5840.0, 12790.0] | 0 | 0
Siemens NH-2-400 | Siemens NH-2-400 | 400 | [4800.0, 120.0, 7.0, 0.1, 0.004] | 0 | 0 | [720.0, 1350.0, 2800.0, 6500.0, 15000.0] | 0 | 0
Siemens NH-2-425 | Siemens NH-2-425 | 425 | [4800.0, 120.0, 7.0, 0.1, 0.004] | 0 | 0 | [850.0, 1500.0, 3050.0, 7500.0, 16500.0] | 0 | 0
Siemens NH-2-630 | Siemens NH-2-630 | 630 | [4800.0, 120.0, 7.0, 0.1, 0.004] | 0 | 0 | [1200.0, 2000.0, 4800.0, 12000.0, 26000.0] | 0 | 0

## dtypes
| element | column | dtype
0 | bus | name | object
1 | bus | vn_kv | float64
2 | bus | type | object
3 | bus | zone | object
4 | bus | in_service | bool
5 | load | name | object
6 | load | bus | uint32
7 | load | p_mw | float64
8 | load | q_mvar | float64
9 | load | const_z_percent | float64
10 | load | const_i_percent | float64
11 | load | sn_mva | float64
12 | load | scaling | float64
13 | load | in_service | bool
14 | load | type | object
15 | ext_grid | name | object
16 | ext_grid | bus | uint32
17 | ext_grid | vm_pu | float64
18 | ext_grid | va_degree | float64
19 | ext_grid | slack_weight | float64
20 | ext_grid | in_service | bool
21 | line | name | object
22 | line | std_type | object
23 | line | from_bus | uint32
24 | line | to_bus | uint32
25 | line | length_km | float64
26 | line | r_ohm_per_km | float64
27 | line | x_ohm_per_km | float64
28 | line | c_nf_per_km | float64
29 | line | g_us_per_km | float64
30 | line | max_i_ka | float64
31 | line | df | float64
32 | line | parallel | uint32
33 | line | type | object
34 | line | in_service | bool
35 | trafo | name | object
36 | trafo | std_type | object
37 | trafo | hv_bus | uint32
38 | trafo | lv_bus | uint32
39 | trafo | sn_mva | float64
40 | trafo | vn_hv_kv | float64
41 | trafo | vn_lv_kv | float64
42 | trafo | vk_percent | float64
43 | trafo | vkr_percent | float64
44 | trafo | pfe_kw | float64
45 | trafo | i0_percent | float64
46 | trafo | shift_degree | float64
47 | trafo | tap_side | object
48 | trafo | tap_neutral | int32
49 | trafo | tap_min | int32
50 | trafo | tap_max | int32
51 | trafo | tap_step_percent | float64
52 | trafo | tap_step_degree | float64
53 | trafo | tap_pos | int32
54 | trafo | tap_phase_shifter | bool
55 | trafo | parallel | uint32
56 | trafo | df | float64
57 | trafo | in_service | bool
58 | line_geodata | coords | object
59 | bus_geodata | x | float64
60 | bus_geodata | y | float64
61 | bus_geodata | coords | object

## parameters
| version | format_version | converged | OPF_converged | name | f_hz | sn_mva
0 | 2.14.6 | 2.14.0 | FALSE | FALSE |  | 50 | 1