## bus
| name | vn_kv | type | zone | in_service
0 | bus_LV_3392-54_0_3_node_0 | 0.4 | n |  | TRUE
1 | bus_LV_3392-54_0_3_node_1 | 0.4 | n |  | TRUE
2 | bus_LV_3392-54_0_3_node_2 | 0.4 | n |  | TRUE
3 | bus_LV_3392-54_0_3_node_3 | 0.4 | n |  | TRUE
4 | bus_LV_3392-54_0_3_node_11 | 0.4 | n |  | TRUE
5 | bus_LV_3392-54_0_3_node_12 | 0.4 | n |  | TRUE
6 | bus_LV_3392-54_0_3_node_4 | 0.4 | n |  | TRUE
7 | bus_LV_3392-54_0_3_node_27 | 0.4 | n |  | TRUE
8 | bus_LV_3392-54_0_3_node_5 | 0.4 | n |  | TRUE
9 | bus_LV_3392-54_0_3_node_26 | 0.4 | n |  | TRUE
10 | bus_LV_3392-54_0_3_node_6 | 0.4 | n |  | TRUE
11 | bus_LV_3392-54_0_3_node_7 | 0.4 | n |  | TRUE
12 | bus_LV_3392-54_0_3_node_8 | 0.4 | n |  | TRUE
13 | bus_LV_3392-54_0_3_node_9 | 0.4 | n |  | TRUE
14 | bus_LV_3392-54_0_3_node_10 | 0.4 | n |  | TRUE
15 | bus_LV_3392-54_0_3_node_20 | 0.4 | n |  | TRUE
16 | bus_LV_3392-54_0_3_node_29 | 0.4 | n |  | TRUE
17 | bus_LV_3392-54_0_3_node_21 | 0.4 | n |  | TRUE
18 | bus_LV_3392-54_0_3_node_30 | 0.4 | n |  | TRUE
19 | bus_LV_3392-54_0_3_node_18 | 0.4 | n |  | TRUE
20 | bus_LV_3392-54_0_3_node_16 | 0.4 | n |  | TRUE
21 | bus_LV_3392-54_0_3_node_13 | 0.4 | n |  | TRUE
22 | bus_LV_3392-54_0_3_node_14 | 0.4 | n |  | TRUE
23 | bus_LV_3392-54_0_3_node_15 | 0.4 | n |  | TRUE
24 | bus_LV_3392-54_0_3_node_19 | 0.4 | n |  | TRUE
25 | bus_LV_3392-54_0_3_node_22 | 0.4 | n |  | TRUE
26 | bus_LV_3392-54_0_3_node_17 | 0.4 | n |  | TRUE
27 | bus_LV_3392-54_0_3_node_23 | 0.4 | n |  | TRUE
28 | bus_LV_3392-54_0_3_node_63 | 0.4 | n |  | TRUE
29 | bus_LV_3392-54_0_3_node_62 | 0.4 | n |  | TRUE
30 | bus_LV_3392-54_0_3_node_24 | 0.4 | n |  | TRUE
31 | bus_LV_3392-54_0_3_node_25 | 0.4 | n |  | TRUE
32 | bus_LV_3392-54_0_3_node_86 | 0.4 | n |  | TRUE
33 | bus_LV_3392-54_0_3_node_85 | 0.4 | n |  | TRUE
34 | bus_LV_3392-54_0_3_node_80 | 0.4 | n |  | TRUE
35 | bus_LV_3392-54_0_3_node_28 | 0.4 | n |  | TRUE
36 | bus_LV_3392-54_0_3_node_39 | 0.4 | n |  | TRUE
37 | bus_LV_3392-54_0_3_node_43 | 0.4 | n |  | TRUE
38 | bus_LV_3392-54_0_3_node_37 | 0.4 | n |  | TRUE
39 | bus_LV_3392-54_0_3_node_42 | 0.4 | n |  | TRUE
40 | bus_LV_3392-54_0_3_node_32 | 0.4 | n |  | TRUE
41 | bus_LV_3392-54_0_3_node_31 | 0.4 | n |  | TRUE
42 | bus_LV_3392-54_0_3_node_33 | 0.4 | n |  | TRUE
43 | bus_LV_3392-54_0_3_node_34 | 0.4 | n |  | TRUE
44 | bus_LV_3392-54_0_3_node_35 | 0.4 | n |  | TRUE
45 | bus_LV_3392-54_0_3_node_36 | 0.4 | n |  | TRUE
46 | bus_LV_3392-54_0_3_node_54 | 0.4 | n |  | TRUE
47 | bus_LV_3392-54_0_3_node_44 | 0.4 | n |  | TRUE
48 | bus_LV_3392-54_0_3_node_51 | 0.4 | n |  | TRUE
49 | bus_LV_3392-54_0_3_node_45 | 0.4 | n |  | TRUE
50 | bus_LV_3392-54_0_3_node_38 | 0.4 | n |  | TRUE
51 | bus_LV_3392-54_0_3_node_40 | 0.4 | n |  | TRUE
52 | bus_LV_3392-54_0_3_node_41 | 0.4 | n |  | TRUE
53 | bus_LV_3392-54_0_3_node_46 | 0.4 | n |  | TRUE
54 | bus_LV_3392-54_0_3_node_50 | 0.4 | n |  | TRUE
55 | bus_LV_3392-54_0_3_node_55 | 0.4 | n |  | TRUE
56 | bus_LV_3392-54_0_3_node_48 | 0.4 | n |  | TRUE
57 | bus_LV_3392-54_0_3_node_47 | 0.4 | n |  | TRUE
58 | bus_LV_3392-54_0_3_node_49 | 0.4 | n |  | TRUE
59 | bus_LV_3392-54_0_3_node_52 | 0.4 | n |  | TRUE
60 | bus_LV_3392-54_0_3_node_53 | 0.4 | n |  | TRUE
61 | bus_LV_3392-54_0_3_node_61 | 0.4 | n |  | TRUE
62 | bus_LV_3392-54_0_3_node_60 | 0.4 | n |  | TRUE
63 | bus_LV_3392-54_0_3_node_73 | 0.4 | n |  | TRUE
64 | bus_LV_3392-54_0_3_node_84 | 0.4 | n |  | TRUE
65 | bus_LV_3392-54_0_3_node_72 | 0.4 | n |  | TRUE
66 | bus_LV_3392-54_0_3_node_66 | 0.4 | n |  | TRUE
67 | bus_LV_3392-54_0_3_node_58 | 0.4 | n |  | TRUE
68 | bus_LV_3392-54_0_3_node_56 | 0.4 | n |  | TRUE
69 | bus_LV_3392-54_0_3_node_57 | 0.4 | n |  | TRUE
70 | bus_LV_3392-54_0_3_node_59 | 0.4 | n |  | TRUE
71 | bus_LV_3392-54_0_3_node_67 | 0.4 | n |  | TRUE
72 | bus_LV_3392-54_0_3_node_64 | 0.4 | n |  | TRUE
73 | bus_LV_3392-54_0_3_node_65 | 0.4 | n |  | TRUE
74 | bus_LV_3392-54_0_3_node_68 | 0.4 | n |  | TRUE
75 | bus_LV_3392-54_0_3_node_74 | 0.4 | n |  | TRUE
76 | bus_LV_3392-54_0_3_node_75 | 0.4 | n |  | TRUE
77 | bus_LV_3392-54_0_3_node_69 | 0.4 | n |  | TRUE
78 | bus_LV_3392-54_0_3_node_70 | 0.4 | n |  | TRUE
79 | bus_LV_3392-54_0_3_node_71 | 0.4 | n |  | TRUE
80 | bus_LV_3392-54_0_3_node_76 | 0.4 | n |  | TRUE
81 | bus_LV_3392-54_0_3_node_81 | 0.4 | n |  | TRUE
82 | bus_LV_3392-54_0_3_node_82 | 0.4 | n |  | TRUE
83 | bus_LV_3392-54_0_3_node_83 | 0.4 | n |  | TRUE
84 | bus_LV_3392-54_0_3_node_77 | 0.4 | n |  | TRUE
85 | bus_LV_3392-54_0_3_node_79 | 0.4 | n |  | TRUE
86 | bus_MV_35_0_node_80 | 20 | n |  | TRUE

## load
| name | bus | p_mw | q_mvar | const_z_percent | const_i_percent | sn_mva | scaling | in_service | type
0 | LV_3392-54_0_3_load_0 | 0 | 0.0011165 | 0.00027982 | 0 | 0 |  | 1 | TRUE | wye
1 | LV_3392-54_0_3_load_2 | 2 | 0.00085259 | 0.00021368 | 0 | 0 |  | 1 | TRUE | wye
2 | LV_3392-54_0_3_load_3 | 3 | 0.0031457 | 0.00078838 | 0 | 0 |  | 1 | TRUE | wye
3 | LV_3392-54_0_3_load_11 | 4 | 0.0104 | 0.0026065 | 0 | 0 |  | 1 | TRUE | wye
4 | LV_3392-54_0_3_load_12 | 5 | 0.0081978 | 0.0020546 | 0 | 0 |  | 1 | TRUE | wye
5 | LV_3392-54_0_3_load_4 | 6 | 0.00098224 | 0.00024617 | 0 | 0 |  | 1 | TRUE | wye
6 | LV_3392-54_0_3_load_27 | 7 | 0.0008738 | 0.00021899 | 0 | 0 |  | 1 | TRUE | wye
7 | LV_3392-54_0_3_load_5 | 8 | 0.0027664 | 0.00069333 | 0 | 0 |  | 1 | TRUE | wye
8 | LV_3392-54_0_3_load_6 | 10 | 0.0025799 | 0.00064658 | 0 | 0 |  | 1 | TRUE | wye
9 | LV_3392-54_0_3_load_7 | 11 | 0.0019629 | 0.00049194 | 0 | 0 |  | 1 | TRUE | wye
10 | LV_3392-54_0_3_load_9 | 13 | 0.0025027 | 0.00062723 | 0 | 0 |  | 1 | TRUE | wye
11 | LV_3392-54_0_3_load_10 | 14 | 0.0025738 | 0.00064506 | 0 | 0 |  | 1 | TRUE | wye
12 | LV_3392-54_0_3_load_20 | 15 | 0.0032156 | 0.00080592 | 0 | 0 |  | 1 | TRUE | wye
13 | LV_3392-54_0_3_load_29 | 16 | 0.0023239 | 0.00058243 | 0 | 0 |  | 1 | TRUE | wye
14 | LV_3392-54_0_3_load_21 | 17 | 0.0028361 | 0.00071078 | 0 | 0 |  | 1 | TRUE | wye
15 | LV_3392-54_0_3_load_18 | 19 | 0.0013282 | 0.00033288 | 0 | 0 |  | 1 | TRUE | wye
16 | LV_3392-54_0_3_load_16 | 20 | 0.0014852 | 0.00037223 | 0 | 0 |  | 1 | TRUE | wye
17 | LV_3392-54_0_3_load_14 | 22 | 0.0039586 | 0.00099211 | 0 | 0 |  | 1 | TRUE | wye
18 | LV_3392-54_0_3_load_15 | 23 | 0.0016608 | 0.00041623 | 0 | 0 |  | 1 | TRUE | wye
19 | LV_3392-54_0_3_load_17 | 26 | 0.0025978 | 0.00065107 | 0 | 0 |  | 1 | TRUE | wye
20 | LV_3392-54_0_3_load_23 | 27 | 0.0014271 | 0.00035766 | 0 | 0 |  | 1 | TRUE | wye
21 | LV_3392-54_0_3_load_63 | 28 | 0.0068537 | 0.0017177 | 0 | 0 |  | 1 | TRUE | wye
22 | LV_3392-54_0_3_load_62 | 29 | 0.0019073 | 0.00047802 | 0 | 0 |  | 1 | TRUE | wye
23 | LV_3392-54_0_3_load_24 | 30 | 0.0026489 | 0.00066387 | 0 | 0 |  | 1 | TRUE | wye
24 | LV_3392-54_0_3_load_25 | 31 | 0.00050119 | 0.00012561 | 0 | 0 |  | 1 | TRUE | wye
25 | LV_3392-54_0_3_load_86 | 32 | 0.0012909 | 0.00032353 | 0 | 0 |  | 1 | TRUE | wye
26 | LV_3392-54_0_3_load_80 | 34 | 0.0013552 | 0.00033966 | 0 | 0 |  | 1 | TRUE | wye
27 | LV_3392-54_0_3_load_43 | 37 | 0.00069632 | 0.00017451 | 0 | 0 |  | 1 | TRUE | wye
28 | LV_3392-54_0_3_load_37 | 38 | 0.0011213 | 0.00028103 | 0 | 0 |  | 1 | TRUE | wye
29 | LV_3392-54_0_3_load_42 | 39 | 0.0037396 | 0.00093723 | 0 | 0 |  | 1 | TRUE | wye
30 | LV_3392-54_0_3_load_32 | 40 | 0.0018088 | 0.00045333 | 0 | 0 |  | 1 | TRUE | wye
31 | LV_3392-54_0_3_load_31 | 41 | 0.0025658 | 0.00064306 | 0 | 0 |  | 1 | TRUE | wye
32 | LV_3392-54_0_3_load_33 | 42 | 0.002428 | 0.0006085 | 0 | 0 |  | 1 | TRUE | wye
33 | LV_3392-54_0_3_load_34 | 43 | 0.0023794 | 0.00059634 | 0 | 0 |  | 1 | TRUE | wye
34 | LV_3392-54_0_3_load_35 | 44 | 0.0012924 | 0.00032391 | 0 | 0 |  | 1 | TRUE | wye
35 | LV_3392-54_0_3_load_54 | 46 | 0.0011421 | 0.00028623 | 0 | 0 |  | 1 | TRUE | wye
36 | LV_3392-54_0_3_load_45 | 49 | 0.0011019 | 0.00027616 | 0 | 0 |  | 1 | TRUE | wye
37 | LV_3392-54_0_3_load_38 | 50 | 0.0027297 | 0.00068412 | 0 | 0 |  | 1 | TRUE | wye
38 | LV_3392-54_0_3_load_40 | 51 | 0.0018878 | 0.00047313 | 0 | 0 |  | 1 | TRUE | wye
39 | LV_3392-54_0_3_load_41 | 52 | 0.0025395 | 0.00063646 | 0 | 0 |  | 1 | TRUE | wye
40 | LV_3392-54_0_3_load_50 | 54 | 0.005773 | 0.0014469 | 0 | 0 |  | 1 | TRUE | wye
41 | LV_3392-54_0_3_load_47 | 57 | 0.01435 | 0.0035964 | 0 | 0 |  | 1 | TRUE | wye
42 | LV_3392-54_0_3_load_49 | 58 | 0.0040007 | 0.0010027 | 0 | 0 |  | 1 | TRUE | wye
43 | LV_3392-54_0_3_load_52 | 59 | 0.00077111 | 0.00019326 | 0 | 0 |  | 1 | TRUE | wye
44 | LV_3392-54_0_3_load_53 | 60 | 0.00086537 | 0.00021688 | 0 | 0 |  | 1 | TRUE | wye
45 | LV_3392-54_0_3_load_61 | 61 | 0.00098017 | 0.00024565 | 0 | 0 |  | 1 | TRUE | wye
46 | LV_3392-54_0_3_load_60 | 62 | 0.0012121 | 0.00030378 | 0 | 0 |  | 1 | TRUE | wye
47 | LV_3392-54_0_3_load_73 | 63 | 0.00059673 | 0.00014956 | 0 | 0 |  | 1 | TRUE | wye
48 | LV_3392-54_0_3_load_84 | 64 | 0.00057506 | 0.00014412 | 0 | 0 |  | 1 | TRUE | wye
49 | LV_3392-54_0_3_load_72 | 65 | 0.0058596 | 0.0014686 | 0 | 0 |  | 1 | TRUE | wye
50 | LV_3392-54_0_3_load_66 | 66 | 0.0021453 | 0.00053767 | 0 | 0 |  | 1 | TRUE | wye
51 | LV_3392-54_0_3_load_58 | 67 | 0.0016293 | 0.00040835 | 0 | 0 |  | 1 | TRUE | wye
52 | LV_3392-54_0_3_load_56 | 68 | 0.002208 | 0.00055337 | 0 | 0 |  | 1 | TRUE | wye
53 | LV_3392-54_0_3_load_57 | 69 | 0.0024367 | 0.00061068 | 0 | 0 |  | 1 | TRUE | wye
54 | LV_3392-54_0_3_load_59 | 70 | 0.00036828 | 9.2301e-05 | 0 | 0 |  | 1 | TRUE | wye
55 | LV_3392-54_0_3_load_64 | 72 | 0.0070311 | 0.0017622 | 0 | 0 |  | 1 | TRUE | wye
56 | LV_3392-54_0_3_load_65 | 73 | 0.0016795 | 0.00042092 | 0 | 0 |  | 1 | TRUE | wye
57 | LV_3392-54_0_3_load_68 | 74 | 0.0013326 | 0.00033398 | 0 | 0 |  | 1 | TRUE | wye
58 | LV_3392-54_0_3_load_74 | 75 | 0.0015098 | 0.00037839 | 0 | 0 |  | 1 | TRUE | wye
59 | LV_3392-54_0_3_load_69 | 77 | 0.0015566 | 0.00039012 | 0 | 0 |  | 1 | TRUE | wye
60 | LV_3392-54_0_3_load_70 | 78 | 0.00072005 | 0.00018046 | 0 | 0 |  | 1 | TRUE | wye
61 | LV_3392-54_0_3_load_71 | 79 | 0.0011151 | 0.00027946 | 0 | 0 |  | 1 | TRUE | wye
62 | LV_3392-54_0_3_load_76 | 80 | 0.0026632 | 0.00066746 | 0 | 0 |  | 1 | TRUE | wye
63 | LV_3392-54_0_3_load_81 | 81 | 0.0028936 | 0.0007252 | 0 | 0 |  | 1 | TRUE | wye
64 | LV_3392-54_0_3_load_82 | 82 | 0.00048986 | 0.00012277 | 0 | 0 |  | 1 | TRUE | wye
65 | LV_3392-54_0_3_load_83 | 83 | 0.00095423 | 0.00023915 | 0 | 0 |  | 1 | TRUE | wye
66 | LV_3392-54_0_3_load_77 | 84 | 0.0038684 | 0.00096951 | 0 | 0 |  | 1 | TRUE | wye
67 | LV_3392-54_0_3_load_79 | 85 | 0.0039502 | 0.00099001 | 0 | 0 |  | 1 | TRUE | wye

## ext_grid
| name | bus | vm_pu | va_degree | slack_weight | in_service
0 |  | 44 | 1 | 0 | 1 | TRUE

## line
| name | std_type | from_bus | to_bus | length_km | r_ohm_per_km | x_ohm_per_km | c_nf_per_km | g_us_per_km | max_i_ka | df | parallel | type | in_service
0 | LV_3392-54_0_3_line_0 | NAYY 4x150 SE | 0 | 1 | 0.0087849 | 0.208 | 0.08 | 261 | 0 | 0.27 | 1 | 1 | cs | TRUE
1 | LV_3392-54_0_3_line_1 | NAYY 4x150 SE | 1 | 2 | 0.017317 | 0.208 | 0.08 | 261 | 0 | 0.27 | 1 | 1 | cs | TRUE
2 | LV_3392-54_0_3_line_2 | NAYY 4x150 SE | 1 | 3 | 0.049902 | 0.208 | 0.08 | 261 | 0 | 0.27 | 1 | 1 | cs | TRUE
3 | LV_3392-54_0_3_line_3 | NAYY 4x150 SE | 2 | 6 | 0.018905 | 0.208 | 0.08 | 261 | 0 | 0.27 | 1 | 1 | cs | TRUE
4 | LV_3392-54_0_3_line_4 | NAYY 4x150 SE | 3 | 7 | 0.037481 | 0.208 | 0.08 | 261 | 0 | 0.27 | 1 | 1 | cs | TRUE
5 | LV_3392-54_0_3_line_5 | NAYY 4x150 SE | 4 | 5 | 0.04266 | 0.208 | 0.08 | 261 | 0 | 0.27 | 1 | 1 | cs | TRUE
6 | LV_3392-54_0_3_line_6 | NAYY 4x150 SE | 5 | 19 | 0.076884 | 0.208 | 0.08 | 261 | 0 | 0.27 | 1 | 1 | cs | TRUE
7 | LV_3392-54_0_3_line_7 | NAYY 4x150 SE | 6 | 8 | 0.00090958 | 0.208 | 0.08 | 261 | 0 | 0.27 | 1 | 1 | cs | TRUE
8 | LV_3392-54_0_3_line_8 | NAYY 4x150 SE | 7 | 9 | 0.011651 | 0.208 | 0.08 | 261 | 0 | 0.27 | 1 | 1 | cs | TRUE
9 | LV_3392-54_0_3_line_9 | NAYY 4x150 SE | 8 | 10 | 0.01945 | 0.208 | 0.08 | 261 | 0 | 0.27 | 1 | 1 | cs | TRUE
10 | LV_3392-54_0_3_line_10 | NAYY 4x150 SE | 9 | 31 | 0.0241 | 0.208 | 0.08 | 261 | 0 | 0.27 | 1 | 1 | cs | TRUE
11 | LV_3392-54_0_3_line_11 | NAYY 4x150 SE | 10 | 11 | 0.015916 | 0.208 | 0.08 | 261 | 0 | 0.27 | 1 | 1 | cs | TRUE
12 | LV_3392-54_0_3_line_12 | NAYY 4x150 SE | 11 | 12 | 0.010307 | 0.208 | 0.08 | 261 | 0 | 0.27 | 1 | 1 | cs | TRUE
13 | LV_3392-54_0_3_line_13 | NAYY 4x150 SE | 12 | 13 | 0.014 | 0.208 | 0.08 | 261 | 0 | 0.27 | 1 | 1 | cs | TRUE
14 | LV_3392-54_0_3_line_14 | NAYY 4x150 SE | 12 | 14 | 0.015062 | 0.208 | 0.08 | 261 | 0 | 0.27 | 1 | 1 | cs | TRUE
15 | LV_3392-54_0_3_line_15 | NAYY 4x150 SE | 13 | 15 | 0.0037526 | 0.208 | 0.08 | 261 | 0 | 0.27 | 1 | 1 | cs | TRUE
16 | LV_3392-54_0_3_line_16 | NAYY 4x150 SE | 14 | 16 | 0.019323 | 0.208 | 0.08 | 261 | 0 | 0.27 | 1 | 1 | cs | TRUE
17 | LV_3392-54_0_3_line_17 | NAYY 4x150 SE | 15 | 17 | 0.0095524 | 0.208 | 0.08 | 261 | 0 | 0.27 | 1 | 1 | cs | TRUE
18 | LV_3392-54_0_3_line_18 | NAYY 4x150 SE | 16 | 18 | 0.015838 | 0.208 | 0.08 | 261 | 0 | 0.27 | 1 | 1 | cs | TRUE
19 | LV_3392-54_0_3_line_19 | NAYY 4x150 SE | 18 | 40 | 0.017608 | 0.208 | 0.08 | 261 | 0 | 0.27 | 1 | 1 | cs | TRUE
20 | LV_3392-54_0_3_line_20 | NAYY 4x150 SE | 18 | 41 | 0.014283 | 0.208 | 0.08 | 261 | 0 | 0.27 | 1 | 1 | cs | TRUE
21 | LV_3392-54_0_3_line_21 | NAYY 4x150 SE | 19 | 20 | 0.007205 | 0.208 | 0.08 | 261 | 0 | 0.27 | 1 | 1 | cs | TRUE
22 | LV_3392-54_0_3_line_22 | NAYY 4x150 SE | 20 | 26 | 0.0089411 | 0.208 | 0.08 | 261 | 0 | 0.27 | 1 | 1 | cs | TRUE
23 | LV_3392-54_0_3_line_23 | NAYY 4x150 SE | 21 | 22 | 0.025974 | 0.208 | 0.08 | 261 | 0 | 0.27 | 1 | 1 | cs | TRUE
24 | LV_3392-54_0_3_line_24 | NAYY 4x150 SE | 21 | 23 | 0.043307 | 0.208 | 0.08 | 261 | 0 | 0.27 | 1 | 1 | cs | TRUE
25 | LV_3392-54_0_3_line_25 | NAYY 4x150 SE | 22 | 24 | 0.0073556 | 0.208 | 0.08 | 261 | 0 | 0.27 | 1 | 1 | cs | TRUE
26 | LV_3392-54_0_3_line_26 | NAYY 4x150 SE | 24 | 25 | 0.028553 | 0.208 | 0.08 | 261 | 0 | 0.27 | 1 | 1 | cs | TRUE
27 | LV_3392-54_0_3_line_27 | NAYY 4x150 SE | 24 | 26 | 0.017063 | 0.208 | 0.08 | 261 | 0 | 0.27 | 1 | 1 | cs | TRUE
28 | LV_3392-54_0_3_line_28 | NAYY 4x150 SE | 25 | 27 | 0.0095485 | 0.208 | 0.08 | 261 | 0 | 0.27 | 1 | 1 | cs | TRUE
29 | LV_3392-54_0_3_line_29 | NAYY 4x150 SE | 27 | 28 | 0.011116 | 0.208 | 0.08 | 261 | 0 | 0.27 | 1 | 1 | cs | TRUE
30 | LV_3392-54_0_3_line_30 | NAYY 4x150 SE | 28 | 29 | 0.010566 | 0.208 | 0.08 | 261 | 0 | 0.27 | 1 | 1 | cs | TRUE
31 | LV_3392-54_0_3_line_31 | NAYY 4x150 SE | 29 | 72 | 0.02373 | 0.208 | 0.08 | 261 | 0 | 0.27 | 1 | 1 | cs | TRUE
32 | LV_3392-54_0_3_line_32 | NAYY 4x150 SE | 30 | 31 | 0.017234 | 0.208 | 0.08 | 261 | 0 | 0.27 | 1 | 1 | cs | TRUE
33 | LV_3392-54_0_3_line_33 | NAYY 4x150 SE | 32 | 33 | 0.073864 | 0.208 | 0.08 | 261 | 0 | 0.27 | 1 | 1 | cs | TRUE
34 | LV_3392-54_0_3_line_34 | NAYY 4x150 SE | 32 | 34 | 0.28779 | 0.208 | 0.08 | 261 | 0 | 0.27 | 1 | 1 | cs | TRUE
35 | LV_3392-54_0_3_line_35 | NAYY 4x150 SE | 33 | 36 | 0.1545 | 0.208 | 0.08 | 261 | 0 | 0.27 | 1 | 1 | cs | TRUE
36 | LV_3392-54_0_3_line_36 | NAYY 4x150 SE | 34 | 85 | 0.00551 | 0.208 | 0.08 | 261 | 0 | 0.27 | 1 | 1 | cs | TRUE
37 | LV_3392-54_0_3_line_37 | NAYY 4x150 SE | 35 | 36 | 0.041039 | 0.208 | 0.08 | 261 | 0 | 0.27 | 1 | 1 | cs | TRUE
38 | LV_3392-54_0_3_line_38 | NAYY 4x150 SE | 35 | 37 | 0.010028 | 0.208 | 0.08 | 261 | 0 | 0.27 | 1 | 1 | cs | TRUE
39 | LV_3392-54_0_3_line_39 | NAYY 4x150 SE | 36 | 38 | 0.015942 | 0.208 | 0.08 | 261 | 0 | 0.27 | 1 | 1 | cs | TRUE
40 | LV_3392-54_0_3_line_40 | NAYY 4x150 SE | 37 | 39 | 0.02753 | 0.208 | 0.08 | 261 | 0 | 0.27 | 1 | 1 | cs | TRUE
41 | LV_3392-54_0_3_line_41 | NAYY 4x150 SE | 38 | 50 | 0.033499 | 0.208 | 0.08 | 261 | 0 | 0.27 | 1 | 1 | cs | TRUE
42 | LV_3392-54_0_3_line_42 | NAYY 4x150 SE | 40 | 42 | 0.0092904 | 0.208 | 0.08 | 261 | 0 | 0.27 | 1 | 1 | cs | TRUE
43 | LV_3392-54_0_3_line_43 | NAYY 4x150 SE | 42 | 43 | 0.017467 | 0.208 | 0.08 | 261 | 0 | 0.27 | 1 | 1 | cs | TRUE
44 | LV_3392-54_0_3_line_44 | NAYY 4x150 SE | 43 | 44 | 0.024088 | 0.208 | 0.08 | 261 | 0 | 0.27 | 1 | 1 | cs | TRUE
45 | LV_3392-54_0_3_line_45 | NAYY 4x150 SE | 44 | 45 | 0.012733 | 0.208 | 0.08 | 261 | 0 | 0.27 | 1 | 2 | cs | TRUE
46 | LV_3392-54_0_3_line_46 | NAYY 4x150 SE | 45 | 46 | 0.0074376 | 0.208 | 0.08 | 261 | 0 | 0.27 | 1 | 2 | cs | TRUE
47 | LV_3392-54_0_3_line_47 | NAYY 4x150 SE | 45 | 47 | 0.033405 | 0.208 | 0.08 | 261 | 0 | 0.27 | 1 | 1 | cs | TRUE
48 | LV_3392-54_0_3_line_48 | NAYY 4x150 SE | 46 | 48 | 0.027224 | 0.208 | 0.08 | 261 | 0 | 0.27 | 1 | 2 | cs | TRUE
49 | LV_3392-54_0_3_line_49 | NAYY 4x150 SE | 47 | 49 | 0.024803 | 0.208 | 0.08 | 261 | 0 | 0.27 | 1 | 1 | cs | TRUE
50 | LV_3392-54_0_3_line_50 | NAYY 4x150 SE | 48 | 55 | 0.036576 | 0.208 | 0.08 | 261 | 0 | 0.27 | 1 | 1 | cs | TRUE
51 | LV_3392-54_0_3_line_51 | NAYY 4x150 SE | 48 | 53 | 0.008749 | 0.208 | 0.08 | 261 | 0 | 0.27 | 1 | 1 | cs | TRUE
52 | LV_3392-54_0_3_line_52 | NAYY 4x150 SE | 50 | 51 | 0.033658 | 0.208 | 0.08 | 261 | 0 | 0.27 | 1 | 1 | cs | TRUE
53 | LV_3392-54_0_3_line_53 | NAYY 4x150 SE | 51 | 52 | 0.034944 | 0.208 | 0.08 | 261 | 0 | 0.27 | 1 | 1 | cs | TRUE
54 | LV_3392-54_0_3_line_54 | NAYY 4x150 SE | 52 | 53 | 0.010712 | 0.208 | 0.08 | 261 | 0 | 0.27 | 1 | 1 | cs | TRUE
55 | LV_3392-54_0_3_line_55 | NAYY 4x150 SE | 53 | 54 | 0.012752 | 0.208 | 0.08 | 261 | 0 | 0.27 | 1 | 1 | cs | TRUE
56 | LV_3392-54_0_3_line_56 | NAYY 4x150 SE | 54 | 56 | 0.0029591 | 0.208 | 0.08 | 261 | 0 | 0.27 | 1 | 1 | cs | TRUE
57 | LV_3392-54_0_3_line_57 | NAYY 4x150 SE | 55 | 61 | 0.031812 | 0.208 | 0.08 | 261 | 0 | 0.27 | 1 | 1 | cs | TRUE
58 | LV_3392-54_0_3_line_58 | NAYY 4x150 SE | 55 | 62 | 0.010884 | 0.208 | 0.08 | 261 | 0 | 0.27 | 1 | 1 | cs | TRUE
59 | LV_3392-54_0_3_line_59 | NAYY 4x150 SE | 56 | 58 | 0.027304 | 0.208 | 0.08 | 261 | 0 | 0.27 | 1 | 1 | cs | TRUE
60 | LV_3392-54_0_3_line_60 | NAYY 4x150 SE | 56 | 57 | 0.037989 | 0.208 | 0.08 | 261 | 0 | 0.27 | 1 | 1 | cs | TRUE
61 | LV_3392-54_0_3_line_61 | NAYY 4x150 SE | 58 | 59 | 0.0053318 | 0.208 | 0.08 | 261 | 0 | 0.27 | 1 | 1 | cs | TRUE
62 | LV_3392-54_0_3_line_62 | NAYY 4x150 SE | 59 | 60 | 0.024785 | 0.208 | 0.08 | 261 | 0 | 0.27 | 1 | 1 | cs | TRUE
63 | LV_3392-54_0_3_line_63 | NAYY 4x150 SE | 61 | 66 | 0.004749 | 0.208 | 0.08 | 261 | 0 | 0.27 | 1 | 1 | cs | TRUE
64 | LV_3392-54_0_3_line_64 | NAYY 4x150 SE | 62 | 67 | 0.010963 | 0.208 | 0.08 | 261 | 0 | 0.27 | 1 | 1 | cs | TRUE
65 | LV_3392-54_0_3_line_65 | NAYY 4x150 SE | 63 | 64 | 0.2282 | 0.208 | 0.08 | 261 | 0 | 0.27 | 1 | 1 | cs | TRUE
66 | LV_3392-54_0_3_line_66 | NAYY 4x150 SE | 63 | 65 | 0.067887 | 0.208 | 0.08 | 261 | 0 | 0.27 | 1 | 1 | cs | TRUE
67 | LV_3392-54_0_3_line_67 | NAYY 4x150 SE | 64 | 82 | 0.019433 | 0.208 | 0.08 | 261 | 0 | 0.27 | 1 | 1 | cs | TRUE
68 | LV_3392-54_0_3_line_68 | NAYY 4x150 SE | 65 | 77 | 0.098754 | 0.208 | 0.08 | 261 | 0 | 0.27 | 1 | 1 | cs | TRUE
69 | LV_3392-54_0_3_line_69 | NAYY 4x150 SE | 66 | 71 | 0.0075044 | 0.208 | 0.08 | 261 | 0 | 0.27 | 1 | 1 | cs | TRUE
70 | LV_3392-54_0_3_line_70 | NAYY 4x150 SE | 67 | 68 | 0.021435 | 0.208 | 0.08 | 261 | 0 | 0.27 | 1 | 1 | cs | TRUE
71 | LV_3392-54_0_3_line_71 | NAYY 4x150 SE | 68 | 69 | 0.0016528 | 0.208 | 0.08 | 261 | 0 | 0.27 | 1 | 1 | cs | TRUE
72 | LV_3392-54_0_3_line_72 | NAYY 4x150 SE | 69 | 70 | 0.0006845 | 0.208 | 0.08 | 261 | 0 | 0.27 | 1 | 1 | cs | TRUE
73 | LV_3392-54_0_3_line_73 | NAYY 4x150 SE | 71 | 74 | 0.020515 | 0.208 | 0.08 | 261 | 0 | 0.27 | 1 | 1 | cs | TRUE
74 | LV_3392-54_0_3_line_74 | NAYY 4x150 SE | 71 | 73 | 0.020785 | 0.208 | 0.08 | 261 | 0 | 0.27 | 1 | 1 | cs | TRUE
75 | LV_3392-54_0_3_line_75 | NAYY 4x150 SE | 72 | 73 | 0.0064825 | 0.208 | 0.08 | 261 | 0 | 0.27 | 1 | 1 | cs | TRUE
76 | LV_3392-54_0_3_line_76 | NAYY 4x150 SE | 74 | 75 | 0.026612 | 0.208 | 0.08 | 261 | 0 | 0.27 | 1 | 1 | cs | TRUE
77 | LV_3392-54_0_3_line_77 | NAYY 4x150 SE | 75 | 76 | 0.012183 | 0.208 | 0.08 | 261 | 0 | 0.27 | 1 | 1 | cs | TRUE
78 | LV_3392-54_0_3_line_78 | NAYY 4x150 SE | 76 | 84 | 0.010212 | 0.208 | 0.08 | 261 | 0 | 0.27 | 1 | 1 | cs | TRUE
79 | LV_3392-54_0_3_line_79 | NAYY 4x150 SE | 76 | 80 | 0.020318 | 0.208 | 0.08 | 261 | 0 | 0.27 | 1 | 1 | cs | TRUE
80 | LV_3392-54_0_3_line_80 | NAYY 4x150 SE | 77 | 78 | 0.0097501 | 0.208 | 0.08 | 261 | 0 | 0.27 | 1 | 1 | cs | TRUE
81 | LV_3392-54_0_3_line_81 | NAYY 4x150 SE | 78 | 79 | 0.024019 | 0.208 | 0.08 | 261 | 0 | 0.27 | 1 | 1 | cs | TRUE
82 | LV_3392-54_0_3_line_82 | NAYY 4x150 SE | 79 | 80 | 0.0040552 | 0.208 | 0.08 | 261 | 0 | 0.27 | 1 | 1 | cs | TRUE
83 | LV_3392-54_0_3_line_83 | NAYY 4x150 SE | 81 | 82 | 0.022397 | 0.208 | 0.08 | 261 | 0 | 0.27 | 1 | 1 | cs | TRUE
84 | LV_3392-54_0_3_line_84 | NAYY 4x150 SE | 81 | 83 | 0.042175 | 0.208 | 0.08 | 261 | 0 | 0.27 | 1 | 1 | cs | TRUE

## trafo
| name | std_type | hv_bus | lv_bus | sn_mva | vn_hv_kv | vn_lv_kv | vk_percent | vkr_percent | pfe_kw | i0_percent | shift_degree | tap_side | tap_neutral | tap_min | tap_max | tap_step_percent | tap_step_degree | tap_pos | tap_phase_shifter | parallel | df | in_service
0 | LV_3392-54_0_3_trafo_35 | 0.25 MVA 20/0.4 kV | 86 | 44 | 0.25 | 20 | 0.4 | 6 | 1.44 | 0.8 | 0.32 | 150 | hv | 0 | -2 | 2 | 2.5 | 0 | 0 | FALSE | 1 | 1 | TRUE

## line_geodata
| x0 | y0 | x1 | y1 | x2 | y2 | x3 | y3
0 | 2718762.4477 | 1253651.1459 | 2718753.7198 | 1253652.1454
1 | 2718762.4477 | 1253651.1459 | 2718779.0252 | 1253646.1378
2 | 2718762.4477 | 1253651.1459 | 2718783.1097 | 1253661.4134 | 2718799.9519 | 1253682.2982
3 | 2718779.0252 | 1253646.1378 | 2718797.1223 | 1253640.6707
4 | 2718799.9519 | 1253682.2982 | 2718801.3501 | 1253684.0319 | 2718823.094 | 1253704.3076 | 2718823.7922 | 1253709.7861
5 | 2718740.8794 | 1253562.437 | 2718783.1074 | 1253556.3803
6 | 2718856.6077 | 1253578.9393 | 2718783.1074 | 1253556.3803
7 | 2718797.993 | 1253640.4077 | 2718797.1223 | 1253640.6707
8 | 2718825.2651 | 1253721.3435 | 2718823.7922 | 1253709.7861
9 | 2718797.993 | 1253640.4077 | 2718816.6115 | 1253634.783
10 | 2718825.2651 | 1253721.3435 | 2718808.2271 | 1253714.4069 | 2718802.5991 | 1253713.4778
11 | 2718816.6115 | 1253634.783 | 2718818.1595 | 1253634.3154 | 2718832.457 | 1253634.1048
12 | 2718842.7632 | 1253633.9531 | 2718832.457 | 1253634.1048
13 | 2718842.7632 | 1253633.9531 | 2718856.3737 | 1253630.6722
14 | 2718842.7632 | 1253633.9531 | 2718844.3093 | 1253648.9355
15 | 2718860.0219 | 1253629.7929 | 2718856.3737 | 1253630.6722
16 | 2718844.3093 | 1253648.9355 | 2718846.2928 | 1253668.1561
17 | 2718869.3083 | 1253627.5544 | 2718860.0219 | 1253629.7929
18 | 2718847.9186 | 1253683.9103 | 2718846.2928 | 1253668.1561
19 | 2718847.9186 | 1253683.9103 | 2718865.5088 | 1253683.1201
20 | 2718847.9186 | 1253683.9103 | 2718833.6886 | 1253685.1451
21 | 2718856.6077 | 1253578.9393 | 2718863.747 | 1253577.968
22 | 2718872.6065 | 1253576.7627 | 2718863.747 | 1253577.968
23 | 2718880.2392 | 1253542.449 | 2718887.4666 | 1253567.3974
24 | 2718880.2392 | 1253542.449 | 2718922.9779 | 1253535.4563
25 | 2718889.5133 | 1253574.4625 | 2718887.4666 | 1253567.3974
26 | 2718889.5133 | 1253574.4625 | 2718892.5809 | 1253602.8483
27 | 2718889.5133 | 1253574.4625 | 2718872.6065 | 1253576.7627
28 | 2718892.5809 | 1253602.8483 | 2718902.0487 | 1253604.0871
29 | 2718902.0487 | 1253604.0871 | 2718913.0713 | 1253605.5294
30 | 2718923.5475 | 1253606.9021 | 2718923.1049 | 1253606.8422 | 2718913.0713 | 1253605.5294
31 | 2718923.5475 | 1253606.9021 | 2718947.0637 | 1253610.0818
32 | 2718785.5947 | 1253710.6707 | 2718802.5991 | 1253713.4778
33 | 2718690.9017 | 1253908.0984 | 2718695.5591 | 1253903.9103 | 2718715.576 | 1253898.1399 | 2718760.1003 | 1253883.2196
34 | 2718690.9017 | 1253908.0984 | 2718814.8098 | 1254167.8513
35 | 2718883.6944 | 1253790.5083 | 2718760.1003 | 1253883.2196
36 | 2718816.5508 | 1254173.079 | 2718814.8098 | 1254167.8513
37 | 2718883.6944 | 1253790.5083 | 2718872.2657 | 1253761.6988 | 2718865.2948 | 1253754.4304
38 | 2718865.2948 | 1253754.4304 | 2718875.3156 | 1253754.0461
39 | 2718883.6944 | 1253790.5083 | 2718899.6352 | 1253790.6841
40 | 2718902.8208 | 1253754.3416 | 2718886.6091 | 1253753.613 | 2718875.3156 | 1253754.0461
41 | 2718899.6352 | 1253790.6841 | 2718918.0409 | 1253790.887 | 2718931.3041 | 1253783.6846
42 | 2718865.5088 | 1253683.1201 | 2718874.4331 | 1253682.7191 | 2718874.786 | 1253682.7736
43 | 2718874.786 | 1253682.7736 | 2718892.0483 | 1253685.438
44 | 2718892.0483 | 1253685.438 | 2718915.8548 | 1253689.1124
45 | 2718928.4393 | 1253691.0547 | 2718915.8548 | 1253689.1124
46 | 2718928.4393 | 1253691.0547 | 2718935.2625 | 1253694.0148
47 | 2718921.6321 | 1253723.7127 | 2718925.2719 | 1253702.2007 | 2718928.4393 | 1253691.0547
48 | 2718960.2375 | 1253704.8495 | 2718935.2625 | 1253694.0148
49 | 2718921.6321 | 1253723.7127 | 2718896.9182 | 1253721.6111
50 | 2718971.263 | 1253669.9744 | 2718966.4378 | 1253686.247 | 2718960.2375 | 1253704.8495
51 | 2718959.6545 | 1253713.5786 | 2718960.2375 | 1253704.8495
52 | 2718931.3041 | 1253783.6846 | 2718939.9018 | 1253779.0157 | 2718951.5963 | 1253758.2013
53 | 2718951.5963 | 1253758.2013 | 2718954.0687 | 1253753.8008 | 2718958.1811 | 1253724.1885
54 | 2718959.6545 | 1253713.5786 | 2718958.1811 | 1253724.1885
55 | 2718959.6545 | 1253713.5786 | 2718970.5918 | 1253720.1348
56 | 2718973.1298 | 1253721.6561 | 2718970.5918 | 1253720.1348
57 | 2718971.263 | 1253669.9744 | 2718967.7195 | 1253638.3599
58 | 2718971.263 | 1253669.9744 | 2718981.9696 | 1253671.9292
59 | 2718973.1298 | 1253721.6561 | 2718996.5401 | 1253735.7081
60 | 2718973.1298 | 1253721.6561 | 2718975.1041 | 1253732.6941 | 2718980.935 | 1253748.6137 | 2718987.1262 | 1253756.2392
61 | 2718996.5401 | 1253735.7081 | 2719001.1115 | 1253738.4521
62 | 2719022.3624 | 1253751.2079 | 2719001.1115 | 1253738.4521
63 | 2718967.1905 | 1253633.6404 | 2718967.7195 | 1253638.3599
64 | 2718981.9696 | 1253671.9292 | 2718992.754 | 1253673.8983 | 2718992.754 | 1253673.8983
65 | 2719133.1906 | 1253738.3044 | 2719235.3302 | 1253942.3699
66 | 2719133.1906 | 1253738.3044 | 2719130.8095 | 1253670.4589
67 | 2719254.2831 | 1253938.0761 | 2719235.3302 | 1253942.3699
68 | 2719059.2744 | 1253602.3771 | 2719130.8095 | 1253670.4589
69 | 2718966.3546 | 1253626.1828 | 2718967.1905 | 1253633.6404
70 | 2719010.5895 | 1253685.7882 | 2718992.754 | 1253673.8983
71 | 2719010.5895 | 1253685.7882 | 2719011.9647 | 1253686.705
72 | 2719012.5342 | 1253687.0847 | 2719011.9647 | 1253686.705
73 | 2718966.3546 | 1253626.1828 | 2718983.1544 | 1253614.4079
74 | 2718966.3546 | 1253626.1828 | 2718956.3359 | 1253611.3355 | 2718953.4878 | 1253610.9504
75 | 2718953.4878 | 1253610.9504 | 2718947.0637 | 1253610.0818
76 | 2718998.2373 | 1253592.7846 | 2718986.0665 | 1253612.3668 | 2718983.1544 | 1253614.4079
77 | 2719004.6685 | 1253582.4371 | 2718998.2373 | 1253592.7846
78 | 2719004.6685 | 1253582.4371 | 2719008.2594 | 1253572.8778
79 | 2719004.6685 | 1253582.4371 | 2719023.7777 | 1253589.3409
80 | 2719059.2744 | 1253602.3771 | 2719057.5382 | 1253601.5381 | 2719050.1818 | 1253598.8803
81 | 2719027.5916 | 1253590.7189 | 2719050.1818 | 1253598.8803
82 | 2719027.5916 | 1253590.7189 | 2719023.7777 | 1253589.3409
83 | 2719276.5235 | 1253936.7179 | 2719260.4714 | 1253936.6741 | 2719254.2831 | 1253938.0761
84 | 2719276.5235 | 1253936.7179 | 2719291.1025 | 1253936.7577 | 2719311.5882 | 1253942.5753 | 2719314.9591 | 1253947.8974

## bus_geodata
| x | y | coords
0 | 2718753.7198 | 1253652.1454
1 | 2718762.4477 | 1253651.1459
2 | 2718779.0252 | 1253646.1378
3 | 2718799.9519 | 1253682.2982
4 | 2718740.8794 | 1253562.437
5 | 2718783.1074 | 1253556.3803
6 | 2718797.1223 | 1253640.6707
7 | 2718823.7922 | 1253709.7861
8 | 2718797.993 | 1253640.4077
9 | 2718825.2651 | 1253721.3435
10 | 2718816.6115 | 1253634.783
11 | 2718832.457 | 1253634.1048
12 | 2718842.7632 | 1253633.9531
13 | 2718856.3737 | 1253630.6722
14 | 2718844.3093 | 1253648.9355
15 | 2718860.0219 | 1253629.7929
16 | 2718846.2928 | 1253668.1561
17 | 2718869.3083 | 1253627.5544
18 | 2718847.9186 | 1253683.9103
19 | 2718856.6077 | 1253578.9393
20 | 2718863.747 | 1253577.968
21 | 2718880.2392 | 1253542.449
22 | 2718887.4666 | 1253567.3974
23 | 2718922.9779 | 1253535.4563
24 | 2718889.5133 | 1253574.4625
25 | 2718892.5809 | 1253602.8483
26 | 2718872.6065 | 1253576.7627
27 | 2718902.0487 | 1253604.0871
28 | 2718913.0713 | 1253605.5294
29 | 2718923.5475 | 1253606.9021
30 | 2718785.5947 | 1253710.6707
31 | 2718802.5991 | 1253713.4778
32 | 2718690.9017 | 1253908.0984
33 | 2718760.1003 | 1253883.2196
34 | 2718814.8098 | 1254167.8513
35 | 2718865.2948 | 1253754.4304
36 | 2718883.6944 | 1253790.5083
37 | 2718875.3156 | 1253754.0461
38 | 2718899.6352 | 1253790.6841
39 | 2718902.8208 | 1253754.3416
40 | 2718865.5088 | 1253683.1201
41 | 2718833.6886 | 1253685.1451
42 | 2718874.786 | 1253682.7736
43 | 2718892.0483 | 1253685.438
44 | 2718915.8548 | 1253689.1124
45 | 2718928.4393 | 1253691.0547
46 | 2718935.2625 | 1253694.0148
47 | 2718921.6321 | 1253723.7127
48 | 2718960.2375 | 1253704.8495
49 | 2718896.9182 | 1253721.6111
50 | 2718931.3041 | 1253783.6846
51 | 2718951.5963 | 1253758.2013
52 | 2718958.1811 | 1253724.1885
53 | 2718959.6545 | 1253713.5786
54 | 2718970.5918 | 1253720.1348
55 | 2718971.263 | 1253669.9744
56 | 2718973.1298 | 1253721.6561
57 | 2718987.1262 | 1253756.2392
58 | 2718996.5401 | 1253735.7081
59 | 2719001.1115 | 1253738.4521
60 | 2719022.3624 | 1253751.2079
61 | 2718967.7195 | 1253638.3599
62 | 2718981.9696 | 1253671.9292
63 | 2719133.1906 | 1253738.3044
64 | 2719235.3302 | 1253942.3699
65 | 2719130.8095 | 1253670.4589
66 | 2718967.1905 | 1253633.6404
67 | 2718992.754 | 1253673.8983
68 | 2719010.5895 | 1253685.7882
69 | 2719011.9647 | 1253686.705
70 | 2719012.5342 | 1253687.0847
71 | 2718966.3546 | 1253626.1828
72 | 2718947.0637 | 1253610.0818
73 | 2718953.4878 | 1253610.9504
74 | 2718983.1544 | 1253614.4079
75 | 2718998.2373 | 1253592.7846
76 | 2719004.6685 | 1253582.4371
77 | 2719059.2744 | 1253602.3771
78 | 2719050.1818 | 1253598.8803
79 | 2719027.5916 | 1253590.7189
80 | 2719023.7777 | 1253589.3409
81 | 2719276.5235 | 1253936.7179
82 | 2719254.2831 | 1253938.0761
83 | 2719314.9591 | 1253947.8974
84 | 2719008.2594 | 1253572.8778
85 | 2718816.5508 | 1254173.079
86 | 2718928.4393 | 1253691.0547

## line_std_types
| c_nf_per_km | r_ohm_per_km | x_ohm_per_km | max_i_ka | type | q_mm2 | alpha | voltage_rating
NAYY 4x50 SE | 210 | 0.642 | 0.083 | 0.142 | cs | 50 | 0.00403 | LV
NAYY 4x120 SE | 264 | 0.225 | 0.08 | 0.242 | cs | 120 | 0.00403 | LV
NAYY 4x150 SE | 261 | 0.208 | 0.08 | 0.27 | cs | 150 | 0.00403 | LV
NA2XS2Y 1x95 RM/25 12/20 kV | 216 | 0.313 | 0.132 | 0.252 | cs | 95 | 0.00403 | MV
NA2XS2Y 1x185 RM/25 12/20 kV | 273 | 0.161 | 0.117 | 0.362 | cs | 185 | 0.00403 | MV
NA2XS2Y 1x240 RM/25 12/20 kV | 304 | 0.122 | 0.112 | 0.421 | cs | 240 | 0.00403 | MV
NA2XS2Y 1x95 RM/25 6/10 kV | 315 | 0.313 | 0.123 | 0.249 | cs | 95 | 0.00403 | MV
NA2XS2Y 1x185 RM/25 6/10 kV | 406 | 0.161 | 0.11 | 0.358 | cs | 185 | 0.00403 | MV
NA2XS2Y 1x240 RM/25 6/10 kV | 456 | 0.122 | 0.105 | 0.416 | cs | 240 | 0.00403 | MV
NA2XS2Y 1x150 RM/25 12/20 kV | 250 | 0.206 | 0.116 | 0.319 | cs | 150 | 0.00403 | MV
NA2XS2Y 1x120 RM/25 12/20 kV | 230 | 0.253 | 0.119 | 0.283 | cs | 120 | 0.00403 | MV
NA2XS2Y 1x70 RM/25 12/20 kV | 190 | 0.443 | 0.132 | 0.22 | cs | 70 | 0.00403 | MV
NA2XS2Y 1x150 RM/25 6/10 kV | 360 | 0.206 | 0.11 | 0.315 | cs | 150 | 0.00403 | MV
NA2XS2Y 1x120 RM/25 6/10 kV | 340 | 0.253 | 0.113 | 0.28 | cs | 120 | 0.00403 | MV
NA2XS2Y 1x70 RM/25 6/10 kV | 280 | 0.443 | 0.123 | 0.217 | cs | 70 | 0.00403 | MV
N2XS(FL)2Y 1x120 RM/35 64/110 kV | 112 | 0.153 | 0.166 | 0.366 | cs | 120 | 0.00393 | HV
N2XS(FL)2Y 1x185 RM/35 64/110 kV | 125 | 0.099 | 0.156 | 0.457 | cs | 185 | 0.00393 | HV
N2XS(FL)2Y 1x240 RM/35 64/110 kV | 135 | 0.075 | 0.149 | 0.526 | cs | 240 | 0.00393 | HV
N2XS(FL)2Y 1x300 RM/35 64/110 kV | 144 | 0.06 | 0.144 | 0.588 | cs | 300 | 0.00393 | HV
15-AL1/3-ST1A 0.4 | 11 | 1.8769 | 0.35 | 0.105 | ol | 16 | 0.00403 | LV
24-AL1/4-ST1A 0.4 | 11.25 | 1.2012 | 0.335 | 0.14 | ol | 24 | 0.00403 | LV
48-AL1/8-ST1A 0.4 | 12.2 | 0.5939 | 0.3 | 0.21 | ol | 48 | 0.00403 | LV
94-AL1/15-ST1A 0.4 | 13.2 | 0.306 | 0.29 | 0.35 | ol | 94 | 0.00403 | LV
34-AL1/6-ST1A 10.0 | 9.7 | 0.8342 | 0.36 | 0.17 | ol | 34 | 0.00403 | MV
48-AL1/8-ST1A 10.0 | 10.1 | 0.5939 | 0.35 | 0.21 | ol | 48 | 0.00403 | MV
70-AL1/11-ST1A 10.0 | 10.4 | 0.4132 | 0.339 | 0.29 | ol | 70 | 0.00403 | MV
94-AL1/15-ST1A 10.0 | 10.75 | 0.306 | 0.33 | 0.35 | ol | 94 | 0.00403 | MV
122-AL1/20-ST1A 10.0 | 11.1 | 0.2376 | 0.323 | 0.41 | ol | 122 | 0.00403 | MV
149-AL1/24-ST1A 10.0 | 11.25 | 0.194 | 0.315 | 0.47 | ol | 149 | 0.00403 | MV
34-AL1/6-ST1A 20.0 | 9.15 | 0.8342 | 0.382 | 0.17 | ol | 34 | 0.00403 | MV
48-AL1/8-ST1A 20.0 | 9.5 | 0.5939 | 0.372 | 0.21 | ol | 48 | 0.00403 | MV
70-AL1/11-ST1A 20.0 | 9.7 | 0.4132 | 0.36 | 0.29 | ol | 70 | 0.00403 | MV
94-AL1/15-ST1A 20.0 | 10 | 0.306 | 0.35 | 0.35 | ol | 94 | 0.00403 | MV
122-AL1/20-ST1A 20.0 | 10.3 | 0.2376 | 0.344 | 0.41 | ol | 122 | 0.00403 | MV
149-AL1/24-ST1A 20.0 | 10.5 | 0.194 | 0.337 | 0.47 | ol | 149 | 0.00403 | MV
184-AL1/30-ST1A 20.0 | 10.75 | 0.1571 | 0.33 | 0.535 | ol | 184 | 0.00403 | MV
243-AL1/39-ST1A 20.0 | 11 | 0.1188 | 0.32 | 0.645 | ol | 243 | 0.00403 | MV
48-AL1/8-ST1A 110.0 | 8 | 0.5939 | 0.46 | 0.21 | ol | 48 | 0.00403 | HV
70-AL1/11-ST1A 110.0 | 8.4 | 0.4132 | 0.45 | 0.29 | ol | 70 | 0.00403 | HV
94-AL1/15-ST1A 110.0 | 8.65 | 0.306 | 0.44 | 0.35 | ol | 94 | 0.00403 | HV
122-AL1/20-ST1A 110.0 | 8.5 | 0.2376 | 0.43 | 0.41 | ol | 122 | 0.00403 | HV
149-AL1/24-ST1A 110.0 | 8.75 | 0.194 | 0.41 | 0.47 | ol | 149 | 0.00403 | HV
184-AL1/30-ST1A 110.0 | 8.8 | 0.1571 | 0.4 | 0.535 | ol | 184 | 0.00403 | HV
243-AL1/39-ST1A 110.0 | 9 | 0.1188 | 0.39 | 0.645 | ol | 243 | 0.00403 | HV
305-AL1/39-ST1A 110.0 | 9.2 | 0.0949 | 0.38 | 0.74 | ol | 305 | 0.00403 | HV
490-AL1/64-ST1A 110.0 | 9.75 | 0.059 | 0.37 | 0.96 | ol | 490 | 0.00403 | HV
679-AL1/86-ST1A 110.0 | 9.95 | 0.042 | 0.36 | 1.15 | ol | 679 | 0.00403 | HV
490-AL1/64-ST1A 220.0 | 10 | 0.059 | 0.285 | 0.96 | ol | 490 | 0.00403 | HV
679-AL1/86-ST1A 220.0 | 11.7 | 0.042 | 0.275 | 1.15 | ol | 679 | 0.00403 | HV
490-AL1/64-ST1A 380.0 | 11 | 0.059 | 0.253 | 0.96 | ol | 490 | 0.00403 | HV
679-AL1/86-ST1A 380.0 | 14.6 | 0.042 | 0.25 | 1.15 | ol | 679 | 0.00403 | HV

## trafo_std_types
| i0_percent | pfe_kw | vkr_percent | sn_mva | vn_lv_kv | vn_hv_kv | vk_percent | shift_degree | vector_group | tap_side | tap_neutral | tap_min | tap_max | tap_step_degree | tap_step_percent | tap_phase_shifter
160 MVA 380/110 kV | 0.06 | 60 | 0.25 | 160 | 110 | 380 | 12.2 | 0 | Yy0 | hv | 0 | -9 | 9 | 0 | 1.5 | FALSE
100 MVA 220/110 kV | 0.06 | 55 | 0.26 | 100 | 110 | 220 | 12 | 0 | Yy0 | hv | 0 | -9 | 9 | 0 | 1.5 | FALSE
63 MVA 110/20 kV | 0.04 | 22 | 0.32 | 63 | 20 | 110 | 18 | 150 | YNd5 | hv | 0 | -9 | 9 | 0 | 1.5 | FALSE
40 MVA 110/20 kV | 0.05 | 18 | 0.34 | 40 | 20 | 110 | 16.2 | 150 | YNd5 | hv | 0 | -9 | 9 | 0 | 1.5 | FALSE
25 MVA 110/20 kV | 0.07 | 14 | 0.41 | 25 | 20 | 110 | 12 | 150 | YNd5 | hv | 0 | -9 | 9 | 0 | 1.5 | FALSE
63 MVA 110/10 kV | 0.04 | 22 | 0.32 | 63 | 10 | 110 | 18 | 150 | YNd5 | hv | 0 | -9 | 9 | 0 | 1.5 | FALSE
40 MVA 110/10 kV | 0.05 | 18 | 0.34 | 40 | 10 | 110 | 16.2 | 150 | YNd5 | hv | 0 | -9 | 9 | 0 | 1.5 | FALSE
25 MVA 110/10 kV | 0.07 | 14 | 0.41 | 25 | 10 | 110 | 12 | 150 | YNd5 | hv | 0 | -9 | 9 | 0 | 1.5 | FALSE
0.25 MVA 20/0.4 kV | 0.32 | 0.8 | 1.44 | 0.25 | 0.4 | 20 | 6 | 150 | Yzn5 | hv | 0 | -2 | 2 | 0 | 2.5 | FALSE
0.4 MVA 20/0.4 kV | 0.3375 | 1.35 | 1.425 | 0.4 | 0.4 | 20 | 6 | 150 | Dyn5 | hv | 0 | -2 | 2 | 0 | 2.5 | FALSE
0.63 MVA 20/0.4 kV | 0.2619 | 1.65 | 1.206 | 0.63 | 0.4 | 20 | 6 | 150 | Dyn5 | hv | 0 | -2 | 2 | 0 | 2.5 | FALSE
0.25 MVA 10/0.4 kV | 0.24 | 0.6 | 1.2 | 0.25 | 0.4 | 10 | 4 | 150 | Dyn5 | hv | 0 | -2 | 2 | 0 | 2.5 | FALSE
0.4 MVA 10/0.4 kV | 0.2375 | 0.95 | 1.325 | 0.4 | 0.4 | 10 | 4 | 150 | Dyn5 | hv | 0 | -2 | 2 | 0 | 2.5 | FALSE
0.63 MVA 10/0.4 kV | 0.1873 | 1.18 | 1.0794 | 0.63 | 0.4 | 10 | 4 | 150 | Dyn5 | hv | 0 | -2 | 2 | 0 | 2.5 | FALSE

## trafo3w_std_types
| sn_hv_mva | sn_mv_mva | sn_lv_mva | vn_hv_kv | vn_mv_kv | vn_lv_kv | vk_hv_percent | vk_mv_percent | vk_lv_percent | vkr_hv_percent | vkr_mv_percent | vkr_lv_percent | pfe_kw | i0_percent | shift_mv_degree | shift_lv_degree | vector_group | tap_side | tap_neutral | tap_min | tap_max | tap_step_percent
63/25/38 MVA 110/20/10 kV | 63 | 25 | 38 | 110 | 20 | 10 | 10.4 | 10.4 | 10.4 | 0.28 | 0.32 | 0.35 | 35 | 0.89 | 0 | 0 | YN0yn0yn0 | hv | 0 | -10 | 10 | 1.2
63/25/38 MVA 110/10/10 kV | 63 | 25 | 38 | 110 | 10 | 10 | 10.4 | 10.4 | 10.4 | 0.28 | 0.32 | 0.35 | 35 | 0.89 | 0 | 0 | YN0yn0yn0 | hv | 0 | -10 | 10 | 1.2

## fuse_std_types
| fuse_type | i_rated_a | t_avg | t_min | t_total | x_avg | x_min | x_total
HV 100A | HV 100A | 100 | 0 | [10.0, 3.64, 0.854, 0.281, 0.1, 0.0531, 0.022, 0.01] | [10.0, 4.267, 1.21, 0.403, 0.1, 0.058, 0.022, 0.01] | 0 | [300.0, 350.0, 450.0, 550.0, 700.0, 850.0, 1200.0, 1752.0] | [600.0, 700.0, 900.0, 1150.0, 1665.0, 2000.0, 3000.0, 4313.0]
HV 10A | HV 10A | 10 | 0 | [10.0, 1675.0, 0.344, 0.156, 0.1, 0.0417, 0.0171, 0.01] | [10.0, 1.3, 0.3, 0.155, 0.1, 0.0555, 0.023, 0.01] | 0 | [30.0, 32.0, 35.0, 37.0, 39.0, 50.0, 70.0, 88.0] | [60.0, 70.0, 80.0, 87.0, 94.0, 110.0, 150.0, 216.0]
HV 125A | HV 125A | 125 | 0 | [10.0, 1.82, 0.344, 0.1, 0.0467, 0.0269, 0.01] | [10.0, 2.478, 0.426, 0.1, 0.0427, 0.0211, 0.01] | 0 | [375.0, 500.0, 700.0, 925.0, 1200.0, 1500.0, 2341.0] | [750.0, 1000.0, 1500.0, 2200.0, 3000.0, 4000.0, 5765.0]
HV 160A | HV 160A | 160 | 0 | [10.0, 4.15, 1.03, 0.198, 0.1, 0.051, 0.0172, 0.01] | [10.0, 2.3, 0.734, 0.274, 0.1, 0.046, 0.0177, 0.01] | 0 | [480.0, 550.0, 700.0, 1000.0, 1260.0, 1600.0, 2500.0, 3227.0] | [960.0, 1300.0, 1700.0, 2200.0, 2996.0, 4000.0, 6000.0, 7946.0]
HV 16A | HV 16A | 16 | 0 | [10.0, 0.352, 0.164, 0.1, 0.0649, 0.0342, 0.01] | [10.0, 2.34, 0.722, 0.181, 0.1, 0.055, 0.0296, 0.01] | 0 | [48.0, 60.0, 65.0, 71.0, 80.0, 100.0, 162.0] | [96.0, 110.0, 125.0, 150.0, 168.0, 200.0, 250.0, 398.0]
HV 200A | HV 200A | 200 | 0 | [10.0, 4.267, 1.21, 0.403, 0.1, 0.058, 0.022, 0.01] | [10.0, 3.73, 1.654, 0.328, 0.1, 0.0531, 0.019, 0.01] | 0 | [600.0, 700.0, 900.0, 1150.0, 1665.0, 2000.0, 3000.0, 4313.0] | [1200.0, 1500.0, 1800.0, 2700.0, 3960.0, 5000.0, 7500.0, 10620.0]
HV 20A | HV 20A | 20 | 0 | [10.0, 1.3, 0.3, 0.155, 0.1, 0.0555, 0.023, 0.01] | [10.0, 1.3, 0.161, 0.1, 0.0611, 0.0399, 0.0141, 0.01] | 0 | [60.0, 70.0, 80.0, 87.0, 94.0, 110.0, 150.0, 216.0] | [120.0, 150.0, 200.0, 223.0, 260.0, 300.0, 450.0, 532.0]
HV 25A | HV 25A | 25 | 0 | [10.0, 2.512, 0.833, 0.299, 0.1, 0.0372, 0.0223, 0.01] | [10.0, 3.125, 0.597, 0.198, 0.1, 0.0378, 0.022, 0.01] | 0 | [75.0, 82.0, 90.0, 100.0, 124.0, 170.0, 200.0, 289.0] | [150.0, 170.0, 210.0, 250.0, 294.0, 400.0, 500.0, 711.0]
HV 31.5A | HV 31.5A | 31.5 | 0 | [10.0, 2.34, 0.722, 0.181, 0.1, 0.055, 0.0296, 0.01] | [10.0, 2.84, 0.368, 0.164, 0.1, 0.0621, 0.0378, 0.0195, 0.01] | 0 | [95.0, 110.0, 125.0, 150.0, 165.0, 200.0, 250.0, 390.0] | [189.0, 220.0, 300.0, 350.0, 393.0, 450.0, 530.0, 700.0, 960.0]
HV 40A | HV 40A | 40 | 0 | [10.0, 1.3, 0.161, 0.1, 0.0611, 0.0399, 0.0141, 0.01] | [10.0, 2.05, 0.369, 0.198, 0.1, 0.051, 0.0298, 0.01] | 0 | [120.0, 150.0, 200.0, 223.0, 260.0, 300.0, 450.0, 532.0] | [240.0, 300.0, 400.0, 450.0, 530.0, 650.0, 800.0, 1311.0]
HV 50A | HV 50A | 50 | 0 | [10.0, 3.215, 0.597, 0.198, 0.1, 0.0378, 0.022, 0.01] | [10.0, 3.64, 0.854, 0.281, 0.1, 0.0531, 0.022, 0.01] | 0 | [150.0, 170.0, 210.0, 250.0, 294.0, 400.0, 500.0, 711.0] | [300.0, 350.0, 450.0, 550.0, 700.0, 850.0, 1200.0, 1752.0]
HV 6.3A | HV 6.3A | 6.3 | 0 | [10.0, 1.39, 0.344, 0.168, 0.1, 0.056, 0.0263, 0.01] | [10.0, 1.711, 0.516, 0.198, 0.1, 0.0634, 0.0303, 0.01] | 0 | [19.0, 19.5, 20.4, 20.8, 22.0, 25.0, 32.0, 48.0] | [38.0, 40.0, 43.0, 48.0, 53.0, 60.0, 75.0, 118.0]
HV 63A | HV 63A | 63 | 0 | [10.0, 2.84, 0.368, 0.164, 0.1, 0.0621, 0.0378, 0.0195, 0.01] | [10.0, 1.82, 0.344, 0.1, 0.0467, 0.0269, 0.01] | 0 | [189.0, 220.0, 300.0, 350.0, 393.0, 450.0, 530.0, 700.0, 961.0] | [378.0, 500.0, 700.0, 934.0, 1200.0, 1500.0, 2366.0]
HV 80A | HV 80A | 80 | 0 | [10.0, 2.05, 0.369, 0.198, 0.1, 0.051, 0.0298, 0.01] | [10.0, 4.15, 1.03, 0.198, 0.1, 0.051, 0.0172, 0.01] | 0 | [240.0, 300.0, 400.0, 450.0, 530.0, 650.0, 800.0, 1311.0] | [480.0, 550.0, 700.0, 1000.0, 1260.0, 1600.0, 2500.0, 3227.0]
Siemens NH-1-100 | Siemens NH-1-100 | 100 | [5400.0, 2000.0, 400.0, 20.0, 1.0, 0.2, 0.012, 0.004] | 0 | 0 | [150.0, 190.0, 250.0, 430.0, 900.0, 1250.0, 2700.0, 3600.0] | 0 | 0
Siemens NH-1-125 | Siemens NH-1-125 | 125 | [4800.0, 120.0, 7.0, 0.1, 0.004] | 0 | 0 | [180.0, 400.0, 740.0, 2000.0, 4250.0] | 0 | 0
Siemens NH-1-16 | Siemens NH-1-16 | 16 | [4000.0, 400.0, 2.0, 0.1, 0.04, 0.01] | 0 | 0 | [26.0, 35.0, 75.0, 150.0, 200.0, 300.0] | 0 | 0
Siemens NH-1-160 | Siemens NH-1-160 | 160 | [4800.0, 120.0, 7.0, 0.1, 0.004] | 0 | 0 | [210.0, 500.0, 900.0, 2300.0, 5000.0] | 0 | 0
Siemens NH-1-25 | Siemens NH-1-25 | 25 | [4000.0, 1000.0, 10.0, 0.2, 0.02, 0.01] | 0 | 0 | [40.0, 50.0, 100.0, 210.0, 400.0, 500.0] | 0 | 0
Siemens NH-1-50 | Siemens NH-1-50 | 50 | [4000.0, 40.0, 4.0, 1.0, 0.02, 0.01] | 0 | 0 | [86.0, 200.0, 300.0, 400.0, 1000.0, 1280.0] | 0 | 0
Siemens NH-1-63 | Siemens NH-1-63 | 63 | [4000.0, 100.0, 10.0, 2.0, 0.04, 0.01] | 0 | 0 | [100.0, 200.0, 300.0, 400.0, 1000.0, 1500.0] | 0 | 0
Siemens NH-1-80 | Siemens NH-1-80 | 80 | [4800.0, 120.0, 7.0, 0.1, 0.01] | 0 | 0 | [150.58, 250.0, 450.0, 1150.0, 2470.0] | 0 | 0
Siemens NH-2-1000 | Siemens NH-2-1000 | 1000 | [4800.0, 120.0, 7.0, 0.1, 0.004] | 0 | 0 | [1900.0, 3500.0, 8400.0, 24000.0, 52000.0] | 0 | 0
Siemens NH-2-200 | Siemens NH-2-200 | 200 | [4800.0, 120.0, 7.0, 0.1, 0.004] | 0 | 0 | [280.0, 650.0, 1200.0, 3000.0, 7000.0] | 0 | 0
Siemens NH-2-224 | Siemens NH-2-224 | 224 | [4800.0, 120.0, 7.0, 0.2, 0.04, 0.004] | 0 | 0 | [400.0, 750.0, 1453.0, 3025.0, 4315.0, 7600.0] | 0 | 0
Siemens NH-2-250 | Siemens NH-2-250 | 250 | [4800.0, 120.0, 7.0, 0.1, 0.004] | 0 | 0 | [450.0, 800.0, 1650.0, 4000.0, 8500.0] | 0 | 0
Siemens NH-2-315 | Siemens NH-2-315 | 315 | [4800.0, 120.0, 7.0, 0.1, 0.004] | 0 | 0 | [550.0, 920.0, 1900.0, 5000.0, 11000.0] | 0 | 0
Siemens NH-2-355 | Siemens NH-2-355 | 355 | [4800.0, 120.0, 6.0, 0.1, 0.004] | 0 | 0 | [650.0, 1116.27, 2350.0, 5840.0, 12790.0] | 0 | 0
Siemens NH-2-400 | Siemens NH-2-400 | 400 | [4800.0, 120.0, 7.0, 0.1, 0.004] | 0 | 0 | [720.0, 1350.0, 2800.0, 6500.0, 15000.0] | 0 | 0
Siemens NH-2-425 | Siemens NH-2-425 | 425 | [4800.0, 120.0, 7.0, 0.1, 0.004] | 0 | 0 | [850.0, 1500.0, 3050.0, 7500.0, 16500.0] | 0 | 0
Siemens NH-2-630 | Siemens NH-2-630 | 630 | [4800.0, 120.0, 7.0, 0.1, 0.004] | 0 | 0 | [1200.0, 2000.0, 4800.0, 12000.0, 26000.0] | 0 | 0

## dtypes
| element | column | dtype
0 | bus | name | object
1 | bus | vn_kv | float64
2 | bus | type | object
3 | bus | zone | object
4 | bus | in_service | bool
5 | load | name | object
6 | load | bus | uint32
7 | load | p_mw | float64
8 | load | q_mvar | float64
9 | load | const_z_percent | float64
10 | load | const_i_percent | float64
11 | load | sn_mva | float64
12 | load | scaling | float64
13 | load | in_service | bool
14 | load | type | object
15 | ext_grid | name | object
16 | ext_grid | bus | uint32
17 | ext_grid | vm_pu | float64
18 | ext_grid | va_degree | float64
19 | ext_grid | slack_weight | float64
20 | ext_grid | in_service | bool
21 | line | name | object
22 | line | std_type | object
23 | line | from_bus | uint32
24 | line | to_bus | uint32
25 | line | length_km | float64
26 | line | r_ohm_per_km | float64
27 | line | x_ohm_per_km | float64
28 | line | c_nf_per_km | float64
29 | line | g_us_per_km | float64
30 | line | max_i_ka | float64
31 | line | df | float64
32 | line | parallel | uint32
33 | line | type | object
34 | line | in_service | bool
35 | trafo | name | object
36 | trafo | std_type | object
37 | trafo | hv_bus | uint32
38 | trafo | lv_bus | uint32
39 | trafo | sn_mva | float64
40 | trafo | vn_hv_kv | float64
41 | trafo | vn_lv_kv | float64
42 | trafo | vk_percent | float64
43 | trafo | vkr_percent | float64
44 | trafo | pfe_kw | float64
45 | trafo | i0_percent | float64
46 | trafo | shift_degree | float64
47 | trafo | tap_side | object
48 | trafo | tap_neutral | int32
49 | trafo | tap_min | int32
50 | trafo | tap_max | int32
51 | trafo | tap_step_percent | float64
52 | trafo | tap_step_degree | float64
53 | trafo | tap_pos | int32
54 | trafo | tap_phase_shifter | bool
55 | trafo | parallel | uint32
56 | trafo | df | float64
57 | trafo | in_service | bool
58 | line_geodata | coords | object
59 | bus_geodata | x | float64
60 | bus_geodata | y | float64
61 | bus_geodata | coords | object

## parameters
| version | format_version | converged | OPF_converged | name | f_hz | sn_mva
0 | 2.14.6 | 2.14.0 | FALSE | FALSE |  | 50 | 1