## bus
| name | vn_kv | type | zone | in_service
0 | bus_LV_3393-1_0_2_node_0 | 0.4 | n |  | TRUE
1 | bus_LV_3393-1_0_2_node_1 | 0.4 | n |  | TRUE
2 | bus_LV_3393-1_0_2_node_2 | 0.4 | n |  | TRUE
3 | bus_LV_3393-1_0_2_node_3 | 0.4 | n |  | TRUE
4 | bus_LV_3393-1_0_2_node_4 | 0.4 | n |  | TRUE
5 | bus_LV_3393-1_0_2_node_5 | 0.4 | n |  | TRUE
6 | bus_LV_3393-1_0_2_node_6 | 0.4 | n |  | TRUE
7 | bus_LV_3393-1_0_2_node_12 | 0.4 | n |  | TRUE
8 | bus_LV_3393-1_0_2_node_38 | 0.4 | n |  | TRUE
9 | bus_LV_3393-1_0_2_node_15 | 0.4 | n |  | TRUE
10 | bus_LV_3393-1_0_2_node_17 | 0.4 | n |  | TRUE
11 | bus_LV_3393-1_0_2_node_36 | 0.4 | n |  | TRUE
12 | bus_LV_3393-1_0_2_node_16 | 0.4 | n |  | TRUE
13 | bus_LV_3393-1_0_2_node_34 | 0.4 | n |  | TRUE
14 | bus_LV_3393-1_0_2_node_23 | 0.4 | n |  | TRUE
15 | bus_LV_3393-1_0_2_node_13 | 0.4 | n |  | TRUE
16 | bus_LV_3393-1_0_2_node_18 | 0.4 | n |  | TRUE
17 | bus_LV_3393-1_0_2_node_19 | 0.4 | n |  | TRUE
18 | bus_LV_3393-1_0_2_node_20 | 0.4 | n |  | TRUE
19 | bus_LV_3393-1_0_2_node_35 | 0.4 | n |  | TRUE
20 | bus_LV_3393-1_0_2_node_37 | 0.4 | n |  | TRUE
21 | bus_LV_3393-1_0_2_node_32 | 0.4 | n |  | TRUE
22 | bus_LV_3393-1_0_2_node_39 | 0.4 | n |  | TRUE
23 | bus_LV_3393-1_0_2_node_24 | 0.4 | n |  | TRUE
24 | bus_LV_3393-1_0_2_node_21 | 0.4 | n |  | TRUE
25 | bus_LV_3393-1_0_2_node_7 | 0.4 | n |  | TRUE
26 | bus_LV_3393-1_0_2_node_8 | 0.4 | n |  | TRUE
27 | bus_LV_3393-1_0_2_node_9 | 0.4 | n |  | TRUE
28 | bus_LV_3393-1_0_2_node_10 | 0.4 | n |  | TRUE
29 | bus_LV_3393-1_0_2_node_11 | 0.4 | n |  | TRUE
30 | bus_LV_3393-1_0_2_node_22 | 0.4 | n |  | TRUE
31 | bus_LV_3393-1_0_2_node_14 | 0.4 | n |  | TRUE
32 | bus_LV_3393-1_0_2_node_46 | 0.4 | n |  | TRUE
33 | bus_LV_3393-1_0_2_node_49 | 0.4 | n |  | TRUE
34 | bus_LV_3393-1_0_2_node_48 | 0.4 | n |  | TRUE
35 | bus_LV_3393-1_0_2_node_44 | 0.4 | n |  | TRUE
36 | bus_LV_3393-1_0_2_node_70 | 0.4 | n |  | TRUE
37 | bus_LV_3393-1_0_2_node_71 | 0.4 | n |  | TRUE
38 | bus_LV_3393-1_0_2_node_25 | 0.4 | n |  | TRUE
39 | bus_LV_3393-1_0_2_node_33 | 0.4 | n |  | TRUE
40 | bus_LV_3393-1_0_2_node_29 | 0.4 | n |  | TRUE
41 | bus_LV_3393-1_0_2_node_30 | 0.4 | n |  | TRUE
42 | bus_LV_3393-1_0_2_node_31 | 0.4 | n |  | TRUE
43 | bus_LV_3393-1_0_2_node_26 | 0.4 | n |  | TRUE
44 | bus_LV_3393-1_0_2_node_41 | 0.4 | n |  | TRUE
45 | bus_LV_3393-1_0_2_node_27 | 0.4 | n |  | TRUE
46 | bus_LV_3393-1_0_2_node_28 | 0.4 | n |  | TRUE
47 | bus_LV_3393-1_0_2_node_40 | 0.4 | n |  | TRUE
48 | bus_LV_3393-1_0_2_node_42 | 0.4 | n |  | TRUE
49 | bus_LV_3393-1_0_2_node_54 | 0.4 | n |  | TRUE
50 | bus_LV_3393-1_0_2_node_53 | 0.4 | n |  | TRUE
51 | bus_LV_3393-1_0_2_node_55 | 0.4 | n |  | TRUE
52 | bus_LV_3393-1_0_2_node_43 | 0.4 | n |  | TRUE
53 | bus_LV_3393-1_0_2_node_47 | 0.4 | n |  | TRUE
54 | bus_LV_3393-1_0_2_node_62 | 0.4 | n |  | TRUE
55 | bus_LV_3393-1_0_2_node_50 | 0.4 | n |  | TRUE
56 | bus_LV_3393-1_0_2_node_61 | 0.4 | n |  | TRUE
57 | bus_LV_3393-1_0_2_node_45 | 0.4 | n |  | TRUE
58 | bus_LV_3393-1_0_2_node_65 | 0.4 | n |  | TRUE
59 | bus_LV_3393-1_0_2_node_66 | 0.4 | n |  | TRUE
60 | bus_LV_3393-1_0_2_node_64 | 0.4 | n |  | TRUE
61 | bus_LV_3393-1_0_2_node_67 | 0.4 | n |  | TRUE
62 | bus_LV_3393-1_0_2_node_51 | 0.4 | n |  | TRUE
63 | bus_LV_3393-1_0_2_node_52 | 0.4 | n |  | TRUE
64 | bus_LV_3393-1_0_2_node_63 | 0.4 | n |  | TRUE
65 | bus_LV_3393-1_0_2_node_60 | 0.4 | n |  | TRUE
66 | bus_LV_3393-1_0_2_node_68 | 0.4 | n |  | TRUE
67 | bus_LV_3393-1_0_2_node_56 | 0.4 | n |  | TRUE
68 | bus_LV_3393-1_0_2_node_57 | 0.4 | n |  | TRUE
69 | bus_LV_3393-1_0_2_node_69 | 0.4 | n |  | TRUE
70 | bus_LV_3393-1_0_2_node_59 | 0.4 | n |  | TRUE
71 | bus_LV_3393-1_0_2_node_75 | 0.4 | n |  | TRUE
72 | bus_LV_3393-1_0_2_node_74 | 0.4 | n |  | TRUE
73 | bus_LV_3393-1_0_2_node_72 | 0.4 | n |  | TRUE
74 | bus_LV_3393-1_0_2_node_73 | 0.4 | n |  | TRUE
75 | bus_MV_156_0_node_132 | 20 | n |  | TRUE

## load
| name | bus | p_mw | q_mvar | const_z_percent | const_i_percent | sn_mva | scaling | in_service | type
0 | LV_3393-1_0_2_load_0 | 0 | 0.00071894 | 0.00018018 | 0 | 0 |  | 1 | TRUE | wye
1 | LV_3393-1_0_2_load_3 | 3 | 0.001579 | 0.00039573 | 0 | 0 |  | 1 | TRUE | wye
2 | LV_3393-1_0_2_load_4 | 4 | 0.0040977 | 0.001027 | 0 | 0 |  | 1 | TRUE | wye
3 | LV_3393-1_0_2_load_5 | 5 | 0.00066646 | 0.00016703 | 0 | 0 |  | 1 | TRUE | wye
4 | LV_3393-1_0_2_load_6 | 6 | 0.0023113 | 0.00057926 | 0 | 0 |  | 1 | TRUE | wye
5 | LV_3393-1_0_2_load_38 | 8 | 0.00078689 | 0.00019721 | 0 | 0 |  | 1 | TRUE | wye
6 | LV_3393-1_0_2_load_15 | 9 | 0.003381 | 0.00084736 | 0 | 0 |  | 1 | TRUE | wye
7 | LV_3393-1_0_2_load_17 | 10 | 0.0024096 | 0.00060389 | 0 | 0 |  | 1 | TRUE | wye
8 | LV_3393-1_0_2_load_36 | 11 | 0.0015853 | 0.00039731 | 0 | 0 |  | 1 | TRUE | wye
9 | LV_3393-1_0_2_load_16 | 12 | 0.003415 | 0.00085589 | 0 | 0 |  | 1 | TRUE | wye
10 | LV_3393-1_0_2_load_34 | 13 | 0.0039892 | 0.00099978 | 0 | 0 |  | 1 | TRUE | wye
11 | LV_3393-1_0_2_load_18 | 16 | 0.0030986 | 0.00077659 | 0 | 0 |  | 1 | TRUE | wye
12 | LV_3393-1_0_2_load_19 | 17 | 0.002378 | 0.00059598 | 0 | 0 |  | 1 | TRUE | wye
13 | LV_3393-1_0_2_load_35 | 19 | 0.002905 | 0.00072807 | 0 | 0 |  | 1 | TRUE | wye
14 | LV_3393-1_0_2_load_37 | 20 | 0.0038573 | 0.00096674 | 0 | 0 |  | 1 | TRUE | wye
15 | LV_3393-1_0_2_load_32 | 21 | 0.0033947 | 0.00085079 | 0 | 0 |  | 1 | TRUE | wye
16 | LV_3393-1_0_2_load_39 | 22 | 0.0010335 | 0.00025902 | 0 | 0 |  | 1 | TRUE | wye
17 | LV_3393-1_0_2_load_24 | 23 | 0.0025613 | 0.00064193 | 0 | 0 |  | 1 | TRUE | wye
18 | LV_3393-1_0_2_load_21 | 24 | 0.0025174 | 0.00063091 | 0 | 0 |  | 1 | TRUE | wye
19 | LV_3393-1_0_2_load_7 | 25 | 0.001717 | 0.00043031 | 0 | 0 |  | 1 | TRUE | wye
20 | LV_3393-1_0_2_load_8 | 26 | 0.0018836 | 0.00047207 | 0 | 0 |  | 1 | TRUE | wye
21 | LV_3393-1_0_2_load_9 | 27 | 0.0013919 | 0.00034884 | 0 | 0 |  | 1 | TRUE | wye
22 | LV_3393-1_0_2_load_10 | 28 | 0.0011482 | 0.00028777 | 0 | 0 |  | 1 | TRUE | wye
23 | LV_3393-1_0_2_load_11 | 29 | 0.0011387 | 0.00028539 | 0 | 0 |  | 1 | TRUE | wye
24 | LV_3393-1_0_2_load_22 | 30 | 0.0015037 | 0.00037686 | 0 | 0 |  | 1 | TRUE | wye
25 | LV_3393-1_0_2_load_14 | 31 | 0.0012612 | 0.0003161 | 0 | 0 |  | 1 | TRUE | wye
26 | LV_3393-1_0_2_load_48 | 34 | 0.0014602 | 0.00036596 | 0 | 0 |  | 1 | TRUE | wye
27 | LV_3393-1_0_2_load_44 | 35 | 0.0003089 | 7.7418e-05 | 0 | 0 |  | 1 | TRUE | wye
28 | LV_3393-1_0_2_load_70 | 36 | 0.0010007 | 0.00025081 | 0 | 0 |  | 1 | TRUE | wye
29 | LV_3393-1_0_2_load_71 | 37 | 0.00026022 | 6.5217e-05 | 0 | 0 |  | 1 | TRUE | wye
30 | LV_3393-1_0_2_load_25 | 38 | 0.0032078 | 0.00080395 | 0 | 0 |  | 1 | TRUE | wye
31 | LV_3393-1_0_2_load_33 | 39 | 0.0019205 | 0.00048132 | 0 | 0 |  | 1 | TRUE | wye
32 | LV_3393-1_0_2_load_29 | 40 | 0.0030545 | 0.00076552 | 0 | 0 |  | 1 | TRUE | wye
33 | LV_3393-1_0_2_load_30 | 41 | 0.0035796 | 0.00089712 | 0 | 0 |  | 1 | TRUE | wye
34 | LV_3393-1_0_2_load_26 | 43 | 0.0023755 | 0.00059535 | 0 | 0 |  | 1 | TRUE | wye
35 | LV_3393-1_0_2_load_41 | 44 | 0.0026562 | 0.0006657 | 0 | 0 |  | 1 | TRUE | wye
36 | LV_3393-1_0_2_load_27 | 45 | 0.0010976 | 0.00027507 | 0 | 0 |  | 1 | TRUE | wye
37 | LV_3393-1_0_2_load_28 | 46 | 0.0013725 | 0.00034399 | 0 | 0 |  | 1 | TRUE | wye
38 | LV_3393-1_0_2_load_43 | 52 | 0.00034019 | 8.5259e-05 | 0 | 0 |  | 1 | TRUE | wye
39 | LV_3393-1_0_2_load_47 | 53 | 0.00015084 | 3.7805e-05 | 0 | 0 |  | 1 | TRUE | wye
40 | LV_3393-1_0_2_load_62 | 54 | 0.00077113 | 0.00019326 | 0 | 0 |  | 1 | TRUE | wye
41 | LV_3393-1_0_2_load_50 | 55 | 0.0015151 | 0.00037973 | 0 | 0 |  | 1 | TRUE | wye
42 | LV_3393-1_0_2_load_61 | 56 | 0.00069031 | 0.00017301 | 0 | 0 |  | 1 | TRUE | wye
43 | LV_3393-1_0_2_load_45 | 57 | 0.00021777 | 5.4579e-05 | 0 | 0 |  | 1 | TRUE | wye
44 | LV_3393-1_0_2_load_65 | 58 | 0.00013624 | 3.4146e-05 | 0 | 0 |  | 1 | TRUE | wye
45 | LV_3393-1_0_2_load_66 | 59 | 0.00035371 | 8.8649e-05 | 0 | 0 |  | 1 | TRUE | wye
46 | LV_3393-1_0_2_load_64 | 60 | 0.00026792 | 6.7147e-05 | 0 | 0 |  | 1 | TRUE | wye
47 | LV_3393-1_0_2_load_67 | 61 | 0.00095047 | 0.00023821 | 0 | 0 |  | 1 | TRUE | wye
48 | LV_3393-1_0_2_load_51 | 62 | 0.00038064 | 9.5397e-05 | 0 | 0 |  | 1 | TRUE | wye
49 | LV_3393-1_0_2_load_52 | 63 | 0.0018746 | 0.00046982 | 0 | 0 |  | 1 | TRUE | wye
50 | LV_3393-1_0_2_load_63 | 64 | 0.0005888 | 0.00014757 | 0 | 0 |  | 1 | TRUE | wye
51 | LV_3393-1_0_2_load_60 | 65 | 0.0012855 | 0.00032217 | 0 | 0 |  | 1 | TRUE | wye
52 | LV_3393-1_0_2_load_68 | 66 | 0.00089857 | 0.0002252 | 0 | 0 |  | 1 | TRUE | wye
53 | LV_3393-1_0_2_load_56 | 67 | 0.0015833 | 0.00039682 | 0 | 0 |  | 1 | TRUE | wye
54 | LV_3393-1_0_2_load_69 | 69 | 0.0035189 | 0.00088192 | 0 | 0 |  | 1 | TRUE | wye
55 | LV_3393-1_0_2_load_75 | 71 | 0.00081226 | 0.00020357 | 0 | 0 |  | 1 | TRUE | wye
56 | LV_3393-1_0_2_load_74 | 72 | 0.0015513 | 0.00038879 | 0 | 0 |  | 1 | TRUE | wye
57 | LV_3393-1_0_2_load_72 | 73 | 0.0014561 | 0.00036492 | 0 | 0 |  | 1 | TRUE | wye
58 | LV_3393-1_0_2_load_73 | 74 | 0.0026393 | 0.00066146 | 0 | 0 |  | 1 | TRUE | wye

## ext_grid
| name | bus | vm_pu | va_degree | slack_weight | in_service
0 |  | 8 | 1 | 0 | 1 | TRUE

## line
| name | std_type | from_bus | to_bus | length_km | r_ohm_per_km | x_ohm_per_km | c_nf_per_km | g_us_per_km | max_i_ka | df | parallel | type | in_service
0 | LV_3393-1_0_2_line_0 | NAYY 4x150 SE | 0 | 1 | 0.019241 | 0.208 | 0.08 | 261 | 0 | 0.27 | 1 | 1 | cs | TRUE
1 | LV_3393-1_0_2_line_1 | NAYY 4x150 SE | 0 | 2 | 0.0057091 | 0.208 | 0.08 | 261 | 0 | 0.27 | 1 | 1 | cs | TRUE
2 | LV_3393-1_0_2_line_2 | NAYY 4x150 SE | 1 | 3 | 0.062051 | 0.208 | 0.08 | 261 | 0 | 0.27 | 1 | 1 | cs | TRUE
3 | LV_3393-1_0_2_line_3 | NAYY 4x150 SE | 1 | 4 | 0.0023525 | 0.208 | 0.08 | 261 | 0 | 0.27 | 1 | 1 | cs | TRUE
4 | LV_3393-1_0_2_line_4 | NAYY 4x150 SE | 2 | 5 | 0.027886 | 0.208 | 0.08 | 261 | 0 | 0.27 | 1 | 1 | cs | TRUE
5 | LV_3393-1_0_2_line_5 | NAYY 4x150 SE | 2 | 6 | 0.020103 | 0.208 | 0.08 | 261 | 0 | 0.27 | 1 | 1 | cs | TRUE
6 | LV_3393-1_0_2_line_6 | NAYY 4x150 SE | 3 | 7 | 0.023493 | 0.208 | 0.08 | 261 | 0 | 0.27 | 1 | 1 | cs | TRUE
7 | LV_3393-1_0_2_line_7 | NAYY 4x150 SE | 4 | 8 | 0.037892 | 0.208 | 0.08 | 261 | 0 | 0.27 | 1 | 1 | cs | TRUE
8 | LV_3393-1_0_2_line_8 | NAYY 4x150 SE | 4 | 9 | 0.17788 | 0.208 | 0.08 | 261 | 0 | 0.27 | 1 | 1 | cs | TRUE
9 | LV_3393-1_0_2_line_9 | NAYY 4x150 SE | 6 | 14 | 0.0056002 | 0.208 | 0.08 | 261 | 0 | 0.27 | 1 | 1 | cs | TRUE
10 | LV_3393-1_0_2_line_10 | NAYY 4x150 SE | 7 | 15 | 0.025567 | 0.208 | 0.08 | 261 | 0 | 0.27 | 1 | 1 | cs | TRUE
11 | LV_3393-1_0_2_line_11 | NAYY 4x150 SE | 8 | 22 | 0.11369 | 0.208 | 0.08 | 261 | 0 | 0.27 | 1 | 1 | cs | TRUE
12 | LV_3393-1_0_2_line_12 | NAYY 4x150 SE | 9 | 12 | 0.00078421 | 0.208 | 0.08 | 261 | 0 | 0.27 | 1 | 1 | cs | TRUE
13 | LV_3393-1_0_2_line_13 | NAYY 4x150 SE | 10 | 11 | 0.0037294 | 0.208 | 0.08 | 261 | 0 | 0.27 | 1 | 1 | cs | TRUE
14 | LV_3393-1_0_2_line_14 | NAYY 4x150 SE | 10 | 12 | 0.024512 | 0.208 | 0.08 | 261 | 0 | 0.27 | 1 | 1 | cs | TRUE
15 | LV_3393-1_0_2_line_15 | NAYY 4x150 SE | 11 | 13 | 0.020398 | 0.208 | 0.08 | 261 | 0 | 0.27 | 1 | 1 | cs | TRUE
16 | LV_3393-1_0_2_line_16 | NAYY 4x150 SE | 13 | 19 | 0.0013224 | 0.208 | 0.08 | 261 | 0 | 0.27 | 1 | 1 | cs | TRUE
17 | LV_3393-1_0_2_line_17 | NAYY 4x150 SE | 14 | 23 | 0.018646 | 0.208 | 0.08 | 261 | 0 | 0.27 | 1 | 1 | cs | TRUE
18 | LV_3393-1_0_2_line_18 | NAYY 4x150 SE | 14 | 24 | 0.013262 | 0.208 | 0.08 | 261 | 0 | 0.27 | 1 | 1 | cs | TRUE
19 | LV_3393-1_0_2_line_19 | NAYY 4x150 SE | 15 | 38 | 0.018943 | 0.208 | 0.08 | 261 | 0 | 0.27 | 1 | 1 | cs | TRUE
20 | LV_3393-1_0_2_line_20 | NAYY 4x150 SE | 16 | 17 | 0.0085024 | 0.208 | 0.08 | 261 | 0 | 0.27 | 1 | 1 | cs | TRUE
21 | LV_3393-1_0_2_line_21 | NAYY 4x150 SE | 17 | 18 | 0.023515 | 0.208 | 0.08 | 261 | 0 | 0.27 | 1 | 1 | cs | TRUE
22 | LV_3393-1_0_2_line_22 | NAYY 4x150 SE | 18 | 39 | 0.011644 | 0.208 | 0.08 | 261 | 0 | 0.27 | 1 | 1 | cs | TRUE
23 | LV_3393-1_0_2_line_23 | NAYY 4x150 SE | 19 | 20 | 0.025383 | 0.208 | 0.08 | 261 | 0 | 0.27 | 1 | 1 | cs | TRUE
24 | LV_3393-1_0_2_line_24 | NAYY 4x150 SE | 20 | 21 | 0.019095 | 0.208 | 0.08 | 261 | 0 | 0.27 | 1 | 1 | cs | TRUE
25 | LV_3393-1_0_2_line_25 | NAYY 4x150 SE | 21 | 42 | 0.014839 | 0.208 | 0.08 | 261 | 0 | 0.27 | 1 | 1 | cs | TRUE
26 | LV_3393-1_0_2_line_26 | NAYY 4x150 SE | 22 | 47 | 0.048791 | 0.208 | 0.08 | 261 | 0 | 0.27 | 1 | 1 | cs | TRUE
27 | LV_3393-1_0_2_line_27 | NAYY 4x150 SE | 23 | 44 | 0.0016952 | 0.208 | 0.08 | 261 | 0 | 0.27 | 1 | 1 | cs | TRUE
28 | LV_3393-1_0_2_line_28 | NAYY 4x150 SE | 24 | 30 | 0.025531 | 0.208 | 0.08 | 261 | 0 | 0.27 | 1 | 1 | cs | TRUE
29 | LV_3393-1_0_2_line_29 | NAYY 4x150 SE | 25 | 26 | 0.020064 | 0.208 | 0.08 | 261 | 0 | 0.27 | 1 | 1 | cs | TRUE
30 | LV_3393-1_0_2_line_30 | NAYY 4x150 SE | 25 | 27 | 0.031748 | 0.208 | 0.08 | 261 | 0 | 0.27 | 1 | 1 | cs | TRUE
31 | LV_3393-1_0_2_line_31 | NAYY 4x150 SE | 26 | 28 | 0.015972 | 0.208 | 0.08 | 261 | 0 | 0.27 | 1 | 1 | cs | TRUE
32 | LV_3393-1_0_2_line_32 | NAYY 4x150 SE | 27 | 29 | 0.02894 | 0.208 | 0.08 | 261 | 0 | 0.27 | 1 | 1 | cs | TRUE
33 | LV_3393-1_0_2_line_33 | NAYY 4x150 SE | 28 | 30 | 0.012931 | 0.208 | 0.08 | 261 | 0 | 0.27 | 1 | 1 | cs | TRUE
34 | LV_3393-1_0_2_line_34 | NAYY 4x150 SE | 29 | 31 | 0.010979 | 0.208 | 0.08 | 261 | 0 | 0.27 | 1 | 1 | cs | TRUE
35 | LV_3393-1_0_2_line_35 | NAYY 4x150 SE | 32 | 33 | 0.005142 | 0.208 | 0.08 | 261 | 0 | 0.27 | 1 | 1 | cs | TRUE
36 | LV_3393-1_0_2_line_36 | NAYY 4x150 SE | 32 | 34 | 0.021797 | 0.208 | 0.08 | 261 | 0 | 0.27 | 1 | 1 | cs | TRUE
37 | LV_3393-1_0_2_line_37 | NAYY 4x150 SE | 32 | 35 | 0.051379 | 0.208 | 0.08 | 261 | 0 | 0.27 | 1 | 1 | cs | TRUE
38 | LV_3393-1_0_2_line_38 | NAYY 4x150 SE | 33 | 36 | 0.048552 | 0.208 | 0.08 | 261 | 0 | 0.27 | 1 | 1 | cs | TRUE
39 | LV_3393-1_0_2_line_39 | NAYY 4x150 SE | 33 | 37 | 0.010491 | 0.208 | 0.08 | 261 | 0 | 0.27 | 1 | 1 | cs | TRUE
40 | LV_3393-1_0_2_line_40 | NAYY 4x150 SE | 35 | 53 | 0.05317 | 0.208 | 0.08 | 261 | 0 | 0.27 | 1 | 1 | cs | TRUE
41 | LV_3393-1_0_2_line_41 | NAYY 4x150 SE | 35 | 52 | 0.032938 | 0.208 | 0.08 | 261 | 0 | 0.27 | 1 | 1 | cs | TRUE
42 | LV_3393-1_0_2_line_42 | NAYY 4x150 SE | 36 | 61 | 0.0057232 | 0.208 | 0.08 | 261 | 0 | 0.27 | 1 | 1 | cs | TRUE
43 | LV_3393-1_0_2_line_43 | NAYY 4x150 SE | 38 | 43 | 0.019718 | 0.208 | 0.08 | 261 | 0 | 0.27 | 1 | 1 | cs | TRUE
44 | LV_3393-1_0_2_line_44 | NAYY 4x150 SE | 39 | 42 | 0.016741 | 0.208 | 0.08 | 261 | 0 | 0.27 | 1 | 1 | cs | TRUE
45 | LV_3393-1_0_2_line_45 | NAYY 4x150 SE | 40 | 41 | 0.019285 | 0.208 | 0.08 | 261 | 0 | 0.27 | 1 | 1 | cs | TRUE
46 | LV_3393-1_0_2_line_46 | NAYY 4x150 SE | 40 | 42 | 0.028035 | 0.208 | 0.08 | 261 | 0 | 0.27 | 1 | 1 | cs | TRUE
47 | LV_3393-1_0_2_line_47 | NAYY 4x150 SE | 43 | 45 | 0.0099145 | 0.208 | 0.08 | 261 | 0 | 0.27 | 1 | 1 | cs | TRUE
48 | LV_3393-1_0_2_line_48 | NAYY 4x150 SE | 45 | 46 | 0.0093944 | 0.208 | 0.08 | 261 | 0 | 0.27 | 1 | 1 | cs | TRUE
49 | LV_3393-1_0_2_line_49 | NAYY 4x150 SE | 47 | 48 | 0.027653 | 0.208 | 0.08 | 261 | 0 | 0.27 | 1 | 1 | cs | TRUE
50 | LV_3393-1_0_2_line_50 | NAYY 4x150 SE | 48 | 49 | 0.10118 | 0.208 | 0.08 | 261 | 0 | 0.27 | 1 | 1 | cs | TRUE
51 | LV_3393-1_0_2_line_51 | NAYY 4x150 SE | 49 | 50 | 0.021526 | 0.208 | 0.08 | 261 | 0 | 0.27 | 1 | 1 | cs | TRUE
52 | LV_3393-1_0_2_line_52 | NAYY 4x150 SE | 50 | 51 | 0.004889 | 0.208 | 0.08 | 261 | 0 | 0.27 | 1 | 1 | cs | TRUE
53 | LV_3393-1_0_2_line_53 | NAYY 4x150 SE | 51 | 64 | 0.055681 | 0.208 | 0.08 | 261 | 0 | 0.27 | 1 | 1 | cs | TRUE
54 | LV_3393-1_0_2_line_54 | NAYY 4x150 SE | 51 | 65 | 0.024364 | 0.208 | 0.08 | 261 | 0 | 0.27 | 1 | 1 | cs | TRUE
55 | LV_3393-1_0_2_line_55 | NAYY 4x150 SE | 54 | 55 | 0.12626 | 0.208 | 0.08 | 261 | 0 | 0.27 | 1 | 1 | cs | TRUE
56 | LV_3393-1_0_2_line_56 | NAYY 4x150 SE | 54 | 56 | 0.0011421 | 0.208 | 0.08 | 261 | 0 | 0.27 | 1 | 1 | cs | TRUE
57 | LV_3393-1_0_2_line_57 | NAYY 4x150 SE | 55 | 62 | 0.035705 | 0.208 | 0.08 | 261 | 0 | 0.27 | 1 | 1 | cs | TRUE
58 | LV_3393-1_0_2_line_58 | NAYY 4x150 SE | 56 | 65 | 0.026499 | 0.208 | 0.08 | 261 | 0 | 0.27 | 1 | 1 | cs | TRUE
59 | LV_3393-1_0_2_line_59 | NAYY 4x150 SE | 57 | 58 | 0.067789 | 0.208 | 0.08 | 261 | 0 | 0.27 | 1 | 1 | cs | TRUE
60 | LV_3393-1_0_2_line_60 | NAYY 4x150 SE | 58 | 59 | 0.00087914 | 0.208 | 0.08 | 261 | 0 | 0.27 | 1 | 1 | cs | TRUE
61 | LV_3393-1_0_2_line_61 | NAYY 4x150 SE | 58 | 60 | 0.010535 | 0.208 | 0.08 | 261 | 0 | 0.27 | 1 | 1 | cs | TRUE
62 | LV_3393-1_0_2_line_62 | NAYY 4x150 SE | 59 | 61 | 0.045403 | 0.208 | 0.08 | 261 | 0 | 0.27 | 1 | 1 | cs | TRUE
63 | LV_3393-1_0_2_line_63 | NAYY 4x150 SE | 60 | 63 | 0.026288 | 0.208 | 0.08 | 261 | 0 | 0.27 | 1 | 1 | cs | TRUE
64 | LV_3393-1_0_2_line_64 | NAYY 4x150 SE | 62 | 63 | 0.036411 | 0.208 | 0.08 | 261 | 0 | 0.27 | 1 | 1 | cs | TRUE
65 | LV_3393-1_0_2_line_65 | NAYY 4x150 SE | 64 | 66 | 0.00080643 | 0.208 | 0.08 | 261 | 0 | 0.27 | 1 | 1 | cs | TRUE
66 | LV_3393-1_0_2_line_66 | NAYY 4x150 SE | 66 | 69 | 0.028478 | 0.208 | 0.08 | 261 | 0 | 0.27 | 1 | 1 | cs | TRUE
67 | LV_3393-1_0_2_line_67 | NAYY 4x150 SE | 67 | 68 | 0.080763 | 0.208 | 0.08 | 261 | 0 | 0.27 | 1 | 1 | cs | TRUE
68 | LV_3393-1_0_2_line_68 | NAYY 4x150 SE | 67 | 69 | 0.064682 | 0.208 | 0.08 | 261 | 0 | 0.27 | 1 | 1 | cs | TRUE
69 | LV_3393-1_0_2_line_69 | NAYY 4x150 SE | 68 | 70 | 0.024773 | 0.208 | 0.08 | 261 | 0 | 0.27 | 1 | 1 | cs | TRUE
70 | LV_3393-1_0_2_line_70 | NAYY 4x150 SE | 70 | 71 | 0.036089 | 0.208 | 0.08 | 261 | 0 | 0.27 | 1 | 1 | cs | TRUE
71 | LV_3393-1_0_2_line_71 | NAYY 4x150 SE | 71 | 72 | 0.022806 | 0.208 | 0.08 | 261 | 0 | 0.27 | 1 | 1 | cs | TRUE
72 | LV_3393-1_0_2_line_72 | NAYY 4x150 SE | 72 | 73 | 0.045148 | 0.208 | 0.08 | 261 | 0 | 0.27 | 1 | 1 | cs | TRUE
73 | LV_3393-1_0_2_line_73 | NAYY 4x150 SE | 73 | 74 | 0.011878 | 0.208 | 0.08 | 261 | 0 | 0.27 | 1 | 1 | cs | TRUE

## trafo
| name | std_type | hv_bus | lv_bus | sn_mva | vn_hv_kv | vn_lv_kv | vk_percent | vkr_percent | pfe_kw | i0_percent | shift_degree | tap_side | tap_neutral | tap_min | tap_max | tap_step_percent | tap_step_degree | tap_pos | tap_phase_shifter | parallel | df | in_service
0 | LV_3393-1_0_2_trafo_38 | 0.25 MVA 20/0.4 kV | 75 | 8 | 0.25 | 20 | 0.4 | 6 | 1.44 | 0.8 | 0.32 | 150 | hv | 0 | -2 | 2 | 2.5 | 0 | 0 | FALSE | 1 | 1 | TRUE

## line_geodata
| x0 | y0 | x1 | y1 | x2 | y2 | x3 | y3 | x4 | y4
0 | 2723270.8136 | 1249829.0423 | 2723289.8398 | 1249831.9082
1 | 2723295.4852 | 1249832.7586 | 2723289.8398 | 1249831.9082
2 | 2723270.8136 | 1249829.0423 | 2723265.4245 | 1249852.1056 | 2723257.4068 | 1249889.6252
3 | 2723270.8136 | 1249829.0423 | 2723271.2269 | 1249826.7264
4 | 2723295.4852 | 1249832.7586 | 2723291.0012 | 1249860.2819
5 | 2723295.4852 | 1249832.7586 | 2723315.3643 | 1249835.7484
6 | 2723252.4973 | 1249912.5999 | 2723257.4068 | 1249889.6252
7 | 2723277.7528 | 1249789.4016 | 2723275.986 | 1249800.0583 | 2723271.2269 | 1249826.7264
8 | 2723271.2269 | 1249826.7264 | 2723098.4794 | 1249784.3205
9 | 2723320.5908 | 1249837.7518 | 2723315.4815 | 1249835.7661 | 2723315.3643 | 1249835.7484
10 | 2723252.4973 | 1249912.5999 | 2723252.3235 | 1249931.835 | 2723253.1293 | 1249938.1127
11 | 2723277.7528 | 1249789.4016 | 2723295.4264 | 1249677.0985
12 | 2723098.4794 | 1249784.3205 | 2723098.1176 | 1249785.0162
13 | 2723086.8068 | 1249806.7629 | 2723085.0859 | 1249810.0715
14 | 2723086.8068 | 1249806.7629 | 2723098.1176 | 1249785.0162
15 | 2723075.6738 | 1249828.1677 | 2723085.0859 | 1249810.0715
16 | 2723075.6738 | 1249828.1677 | 2723075.0636 | 1249829.3409
17 | 2723320.5908 | 1249837.7518 | 2723339.1973 | 1249838.9726
18 | 2723320.5908 | 1249837.7518 | 2723321.9683 | 1249843.0517 | 2723321.1216 | 1249850.7916
19 | 2723253.1293 | 1249938.1127 | 2723270.6074 | 1249934.373 | 2723271.5949 | 1249933.9618
20 | 2723040.809 | 1249830.3767 | 2723037.1263 | 1249838.0402
21 | 2723026.9414 | 1249859.2349 | 2723037.1263 | 1249838.0402
22 | 2723026.9414 | 1249859.2349 | 2723033.6989 | 1249868.7173
23 | 2723075.0636 | 1249829.3409 | 2723063.3509 | 1249851.8603
24 | 2723063.3509 | 1249851.8603 | 2723061.2843 | 1249855.8337 | 2723053.391 | 1249868.1356
25 | 2723045.3776 | 1249880.6248 | 2723053.391 | 1249868.1356
26 | 2723300.6568 | 1249628.6019 | 2723296.8369 | 1249668.0674 | 2723295.4264 | 1249677.0985
27 | 2723339.1973 | 1249838.9726 | 2723340.8889 | 1249839.0836
28 | 2723318.3452 | 1249876.1715 | 2723321.1216 | 1249850.7916
29 | 2723354.0468 | 1249890.5048 | 2723334.0293 | 1249889.143
30 | 2723354.0468 | 1249890.5048 | 2723368.4106 | 1249891.482 | 2723368.6599 | 1249908.8317
31 | 2723318.0936 | 1249888.0589 | 2723334.0293 | 1249889.143
32 | 2723357.1693 | 1249926.5134 | 2723368.907 | 1249926.0221 | 2723368.6599 | 1249908.8317
33 | 2723318.0936 | 1249888.0589 | 2723317.0525 | 1249887.9881 | 2723318.3452 | 1249876.1715
34 | 2723346.2004 | 1249926.9725 | 2723357.1693 | 1249926.5134
35 | 2723643.7898 | 1249849.0946 | 2723638.6336 | 1249848.998
36 | 2723643.7898 | 1249849.0946 | 2723643.8843 | 1249855.0572 | 2723644.2939 | 1249870.8857
37 | 2723643.7898 | 1249849.0946 | 2723662.8568 | 1249844.8776 | 2723679.8503 | 1249835.8021 | 2723684.2292 | 1249829.7216 | 2723684.2376 | 1249824.6289
38 | 2723638.6336 | 1249848.998 | 2723638.611 | 1249820.4174 | 2723636.945 | 1249800.5154
39 | 2723638.6336 | 1249848.998 | 2723638.6421 | 1249859.4887
40 | 2723684.2376 | 1249824.6289 | 2723725.7908 | 1249791.4567
41 | 2723670.2629 | 1249795.6218 | 2723676.9207 | 1249809.7296 | 2723684.2461 | 1249819.5131 | 2723684.2376 | 1249824.6289
42 | 2723636.945 | 1249800.5154 | 2723636.4676 | 1249794.8122
43 | 2723271.5949 | 1249933.9618 | 2723289.3025 | 1249926.5885 | 2723289.8301 | 1249926.6842
44 | 2723045.3776 | 1249880.6248 | 2723035.9749 | 1249871.911 | 2723033.6989 | 1249868.7173
45 | 2723043.4671 | 1249905.1806 | 2723032.3056 | 1249920.9076
46 | 2723045.3776 | 1249880.6248 | 2723050.1796 | 1249889.4098 | 2723050.5035 | 1249895.266 | 2723043.4671 | 1249905.1806
47 | 2723299.5852 | 1249928.4552 | 2723289.8301 | 1249926.6842
48 | 2723299.5852 | 1249928.4552 | 2723308.8285 | 1249930.1332
49 | 2723306.9048 | 1249601.6642 | 2723302.2201 | 1249621.3504 | 2723301.2255 | 1249625.9559 | 2723300.6568 | 1249628.6019
50 | 2723406.4414 | 1249583.5089 | 2723306.9048 | 1249601.6642
51 | 2723406.4414 | 1249583.5089 | 2723412.8254 | 1249604.0706
52 | 2723417.4796 | 1249602.5329 | 2723412.8254 | 1249604.0706
53 | 2723417.4796 | 1249602.5329 | 2723409.2349 | 1249575.2155 | 2723401.8251 | 1249549.0997
54 | 2723417.4796 | 1249602.5329 | 2723440.6087 | 1249594.8737
55 | 2723466.8487 | 1249586.1844 | 2723521.0583 | 1249700.2127
56 | 2723466.8487 | 1249586.1844 | 2723465.7646 | 1249586.5434
57 | 2723521.0583 | 1249700.2127 | 2723552.6667 | 1249716.8186
58 | 2723440.6087 | 1249594.8737 | 2723465.7646 | 1249586.5434
59 | 2723614.365 | 1249756.0301 | 2723652.6095 | 1249700.059
60 | 2723615.013 | 1249756.6242 | 2723614.365 | 1249756.0301
61 | 2723614.365 | 1249756.0301 | 2723613.0039 | 1249754.7824 | 2723606.073 | 1249749.5434
62 | 2723615.013 | 1249756.6242 | 2723626.1874 | 1249766.8678 | 2723633.0518 | 1249778.1206 | 2723636.2172 | 1249791.8206 | 2723636.4676 | 1249794.8122
63 | 2723606.073 | 1249749.5434 | 2723600.8697 | 1249745.6104 | 2723584.0977 | 1249735.1531
64 | 2723552.6667 | 1249716.8186 | 2723565.5308 | 1249723.5769 | 2723584.0977 | 1249735.1531
65 | 2723401.8251 | 1249549.0997 | 2723401.605 | 1249548.3239
66 | 2723401.605 | 1249548.3239 | 2723398.1322 | 1249536.0841 | 2723393.8591 | 1249520.9192
67 | 2723358.9557 | 1249380.5462 | 2723359.7248 | 1249390.037 | 2723363.3969 | 1249417.8929 | 2723367.1352 | 1249442.2027 | 2723371.4564 | 1249460.241
68 | 2723393.8591 | 1249520.9192 | 2723371.4564 | 1249460.241
69 | 2723338.8223 | 1249367.7274 | 2723353.6787 | 1249380.4252 | 2723358.9557 | 1249380.5462
70 | 2723338.8223 | 1249367.7274 | 2723336.2361 | 1249375.4913 | 2723329.532 | 1249402.5792
71 | 2723324.053 | 1249424.7169 | 2723329.532 | 1249402.5792
72 | 2723317.9015 | 1249469.4223 | 2723318.4423 | 1249462.8739 | 2723323.5692 | 1249426.6717 | 2723324.053 | 1249424.7169
73 | 2723317.9015 | 1249469.4223 | 2723316.924 | 1249481.2598

## bus_geodata
| x | y | coords
0 | 2723289.8398 | 1249831.9082
1 | 2723270.8136 | 1249829.0423
2 | 2723295.4852 | 1249832.7586
3 | 2723257.4068 | 1249889.6252
4 | 2723271.2269 | 1249826.7264
5 | 2723291.0012 | 1249860.2819
6 | 2723315.3643 | 1249835.7484
7 | 2723252.4973 | 1249912.5999
8 | 2723277.7528 | 1249789.4016
9 | 2723098.4794 | 1249784.3205
10 | 2723086.8068 | 1249806.7629
11 | 2723085.0859 | 1249810.0715
12 | 2723098.1176 | 1249785.0162
13 | 2723075.6738 | 1249828.1677
14 | 2723320.5908 | 1249837.7518
15 | 2723253.1293 | 1249938.1127
16 | 2723040.809 | 1249830.3767
17 | 2723037.1263 | 1249838.0402
18 | 2723026.9414 | 1249859.2349
19 | 2723075.0636 | 1249829.3409
20 | 2723063.3509 | 1249851.8603
21 | 2723053.391 | 1249868.1356
22 | 2723295.4264 | 1249677.0985
23 | 2723339.1973 | 1249838.9726
24 | 2723321.1216 | 1249850.7916
25 | 2723354.0468 | 1249890.5048
26 | 2723334.0293 | 1249889.143
27 | 2723368.6599 | 1249908.8317
28 | 2723318.0936 | 1249888.0589
29 | 2723357.1693 | 1249926.5134
30 | 2723318.3452 | 1249876.1715
31 | 2723346.2004 | 1249926.9725
32 | 2723643.7898 | 1249849.0946
33 | 2723638.6336 | 1249848.998
34 | 2723644.2939 | 1249870.8857
35 | 2723684.2376 | 1249824.6289
36 | 2723636.945 | 1249800.5154
37 | 2723638.6421 | 1249859.4887
38 | 2723271.5949 | 1249933.9618
39 | 2723033.6989 | 1249868.7173
40 | 2723043.4671 | 1249905.1806
41 | 2723032.3056 | 1249920.9076
42 | 2723045.3776 | 1249880.6248
43 | 2723289.8301 | 1249926.6842
44 | 2723340.8889 | 1249839.0836
45 | 2723299.5852 | 1249928.4552
46 | 2723308.8285 | 1249930.1332
47 | 2723300.6568 | 1249628.6019
48 | 2723306.9048 | 1249601.6642
49 | 2723406.4414 | 1249583.5089
50 | 2723412.8254 | 1249604.0706
51 | 2723417.4796 | 1249602.5329
52 | 2723670.2629 | 1249795.6218
53 | 2723725.7908 | 1249791.4567
54 | 2723466.8487 | 1249586.1844
55 | 2723521.0583 | 1249700.2127
56 | 2723465.7646 | 1249586.5434
57 | 2723652.6095 | 1249700.059
58 | 2723614.365 | 1249756.0301
59 | 2723615.013 | 1249756.6242
60 | 2723606.073 | 1249749.5434
61 | 2723636.4676 | 1249794.8122
62 | 2723552.6667 | 1249716.8186
63 | 2723584.0977 | 1249735.1531
64 | 2723401.8251 | 1249549.0997
65 | 2723440.6087 | 1249594.8737
66 | 2723401.605 | 1249548.3239
67 | 2723371.4564 | 1249460.241
68 | 2723358.9557 | 1249380.5462
69 | 2723393.8591 | 1249520.9192
70 | 2723338.8223 | 1249367.7274
71 | 2723329.532 | 1249402.5792
72 | 2723324.053 | 1249424.7169
73 | 2723317.9015 | 1249469.4223
74 | 2723316.924 | 1249481.2598
75 | 2723270.8136 | 1249829.0423

## line_std_types
| c_nf_per_km | r_ohm_per_km | x_ohm_per_km | max_i_ka | type | q_mm2 | alpha | voltage_rating
NAYY 4x50 SE | 210 | 0.642 | 0.083 | 0.142 | cs | 50 | 0.00403 | LV
NAYY 4x120 SE | 264 | 0.225 | 0.08 | 0.242 | cs | 120 | 0.00403 | LV
NAYY 4x150 SE | 261 | 0.208 | 0.08 | 0.27 | cs | 150 | 0.00403 | LV
NA2XS2Y 1x95 RM/25 12/20 kV | 216 | 0.313 | 0.132 | 0.252 | cs | 95 | 0.00403 | MV
NA2XS2Y 1x185 RM/25 12/20 kV | 273 | 0.161 | 0.117 | 0.362 | cs | 185 | 0.00403 | MV
NA2XS2Y 1x240 RM/25 12/20 kV | 304 | 0.122 | 0.112 | 0.421 | cs | 240 | 0.00403 | MV
NA2XS2Y 1x95 RM/25 6/10 kV | 315 | 0.313 | 0.123 | 0.249 | cs | 95 | 0.00403 | MV
NA2XS2Y 1x185 RM/25 6/10 kV | 406 | 0.161 | 0.11 | 0.358 | cs | 185 | 0.00403 | MV
NA2XS2Y 1x240 RM/25 6/10 kV | 456 | 0.122 | 0.105 | 0.416 | cs | 240 | 0.00403 | MV
NA2XS2Y 1x150 RM/25 12/20 kV | 250 | 0.206 | 0.116 | 0.319 | cs | 150 | 0.00403 | MV
NA2XS2Y 1x120 RM/25 12/20 kV | 230 | 0.253 | 0.119 | 0.283 | cs | 120 | 0.00403 | MV
NA2XS2Y 1x70 RM/25 12/20 kV | 190 | 0.443 | 0.132 | 0.22 | cs | 70 | 0.00403 | MV
NA2XS2Y 1x150 RM/25 6/10 kV | 360 | 0.206 | 0.11 | 0.315 | cs | 150 | 0.00403 | MV
NA2XS2Y 1x120 RM/25 6/10 kV | 340 | 0.253 | 0.113 | 0.28 | cs | 120 | 0.00403 | MV
NA2XS2Y 1x70 RM/25 6/10 kV | 280 | 0.443 | 0.123 | 0.217 | cs | 70 | 0.00403 | MV
N2XS(FL)2Y 1x120 RM/35 64/110 kV | 112 | 0.153 | 0.166 | 0.366 | cs | 120 | 0.00393 | HV
N2XS(FL)2Y 1x185 RM/35 64/110 kV | 125 | 0.099 | 0.156 | 0.457 | cs | 185 | 0.00393 | HV
N2XS(FL)2Y 1x240 RM/35 64/110 kV | 135 | 0.075 | 0.149 | 0.526 | cs | 240 | 0.00393 | HV
N2XS(FL)2Y 1x300 RM/35 64/110 kV | 144 | 0.06 | 0.144 | 0.588 | cs | 300 | 0.00393 | HV
15-AL1/3-ST1A 0.4 | 11 | 1.8769 | 0.35 | 0.105 | ol | 16 | 0.00403 | LV
24-AL1/4-ST1A 0.4 | 11.25 | 1.2012 | 0.335 | 0.14 | ol | 24 | 0.00403 | LV
48-AL1/8-ST1A 0.4 | 12.2 | 0.5939 | 0.3 | 0.21 | ol | 48 | 0.00403 | LV
94-AL1/15-ST1A 0.4 | 13.2 | 0.306 | 0.29 | 0.35 | ol | 94 | 0.00403 | LV
34-AL1/6-ST1A 10.0 | 9.7 | 0.8342 | 0.36 | 0.17 | ol | 34 | 0.00403 | MV
48-AL1/8-ST1A 10.0 | 10.1 | 0.5939 | 0.35 | 0.21 | ol | 48 | 0.00403 | MV
70-AL1/11-ST1A 10.0 | 10.4 | 0.4132 | 0.339 | 0.29 | ol | 70 | 0.00403 | MV
94-AL1/15-ST1A 10.0 | 10.75 | 0.306 | 0.33 | 0.35 | ol | 94 | 0.00403 | MV
122-AL1/20-ST1A 10.0 | 11.1 | 0.2376 | 0.323 | 0.41 | ol | 122 | 0.00403 | MV
149-AL1/24-ST1A 10.0 | 11.25 | 0.194 | 0.315 | 0.47 | ol | 149 | 0.00403 | MV
34-AL1/6-ST1A 20.0 | 9.15 | 0.8342 | 0.382 | 0.17 | ol | 34 | 0.00403 | MV
48-AL1/8-ST1A 20.0 | 9.5 | 0.5939 | 0.372 | 0.21 | ol | 48 | 0.00403 | MV
70-AL1/11-ST1A 20.0 | 9.7 | 0.4132 | 0.36 | 0.29 | ol | 70 | 0.00403 | MV
94-AL1/15-ST1A 20.0 | 10 | 0.306 | 0.35 | 0.35 | ol | 94 | 0.00403 | MV
122-AL1/20-ST1A 20.0 | 10.3 | 0.2376 | 0.344 | 0.41 | ol | 122 | 0.00403 | MV
149-AL1/24-ST1A 20.0 | 10.5 | 0.194 | 0.337 | 0.47 | ol | 149 | 0.00403 | MV
184-AL1/30-ST1A 20.0 | 10.75 | 0.1571 | 0.33 | 0.535 | ol | 184 | 0.00403 | MV
243-AL1/39-ST1A 20.0 | 11 | 0.1188 | 0.32 | 0.645 | ol | 243 | 0.00403 | MV
48-AL1/8-ST1A 110.0 | 8 | 0.5939 | 0.46 | 0.21 | ol | 48 | 0.00403 | HV
70-AL1/11-ST1A 110.0 | 8.4 | 0.4132 | 0.45 | 0.29 | ol | 70 | 0.00403 | HV
94-AL1/15-ST1A 110.0 | 8.65 | 0.306 | 0.44 | 0.35 | ol | 94 | 0.00403 | HV
122-AL1/20-ST1A 110.0 | 8.5 | 0.2376 | 0.43 | 0.41 | ol | 122 | 0.00403 | HV
149-AL1/24-ST1A 110.0 | 8.75 | 0.194 | 0.41 | 0.47 | ol | 149 | 0.00403 | HV
184-AL1/30-ST1A 110.0 | 8.8 | 0.1571 | 0.4 | 0.535 | ol | 184 | 0.00403 | HV
243-AL1/39-ST1A 110.0 | 9 | 0.1188 | 0.39 | 0.645 | ol | 243 | 0.00403 | HV
305-AL1/39-ST1A 110.0 | 9.2 | 0.0949 | 0.38 | 0.74 | ol | 305 | 0.00403 | HV
490-AL1/64-ST1A 110.0 | 9.75 | 0.059 | 0.37 | 0.96 | ol | 490 | 0.00403 | HV
679-AL1/86-ST1A 110.0 | 9.95 | 0.042 | 0.36 | 1.15 | ol | 679 | 0.00403 | HV
490-AL1/64-ST1A 220.0 | 10 | 0.059 | 0.285 | 0.96 | ol | 490 | 0.00403 | HV
679-AL1/86-ST1A 220.0 | 11.7 | 0.042 | 0.275 | 1.15 | ol | 679 | 0.00403 | HV
490-AL1/64-ST1A 380.0 | 11 | 0.059 | 0.253 | 0.96 | ol | 490 | 0.00403 | HV
679-AL1/86-ST1A 380.0 | 14.6 | 0.042 | 0.25 | 1.15 | ol | 679 | 0.00403 | HV

## trafo_std_types
| i0_percent | pfe_kw | vkr_percent | sn_mva | vn_lv_kv | vn_hv_kv | vk_percent | shift_degree | vector_group | tap_side | tap_neutral | tap_min | tap_max | tap_step_degree | tap_step_percent | tap_phase_shifter
160 MVA 380/110 kV | 0.06 | 60 | 0.25 | 160 | 110 | 380 | 12.2 | 0 | Yy0 | hv | 0 | -9 | 9 | 0 | 1.5 | FALSE
100 MVA 220/110 kV | 0.06 | 55 | 0.26 | 100 | 110 | 220 | 12 | 0 | Yy0 | hv | 0 | -9 | 9 | 0 | 1.5 | FALSE
63 MVA 110/20 kV | 0.04 | 22 | 0.32 | 63 | 20 | 110 | 18 | 150 | YNd5 | hv | 0 | -9 | 9 | 0 | 1.5 | FALSE
40 MVA 110/20 kV | 0.05 | 18 | 0.34 | 40 | 20 | 110 | 16.2 | 150 | YNd5 | hv | 0 | -9 | 9 | 0 | 1.5 | FALSE
25 MVA 110/20 kV | 0.07 | 14 | 0.41 | 25 | 20 | 110 | 12 | 150 | YNd5 | hv | 0 | -9 | 9 | 0 | 1.5 | FALSE
63 MVA 110/10 kV | 0.04 | 22 | 0.32 | 63 | 10 | 110 | 18 | 150 | YNd5 | hv | 0 | -9 | 9 | 0 | 1.5 | FALSE
40 MVA 110/10 kV | 0.05 | 18 | 0.34 | 40 | 10 | 110 | 16.2 | 150 | YNd5 | hv | 0 | -9 | 9 | 0 | 1.5 | FALSE
25 MVA 110/10 kV | 0.07 | 14 | 0.41 | 25 | 10 | 110 | 12 | 150 | YNd5 | hv | 0 | -9 | 9 | 0 | 1.5 | FALSE
0.25 MVA 20/0.4 kV | 0.32 | 0.8 | 1.44 | 0.25 | 0.4 | 20 | 6 | 150 | Yzn5 | hv | 0 | -2 | 2 | 0 | 2.5 | FALSE
0.4 MVA 20/0.4 kV | 0.3375 | 1.35 | 1.425 | 0.4 | 0.4 | 20 | 6 | 150 | Dyn5 | hv | 0 | -2 | 2 | 0 | 2.5 | FALSE
0.63 MVA 20/0.4 kV | 0.2619 | 1.65 | 1.206 | 0.63 | 0.4 | 20 | 6 | 150 | Dyn5 | hv | 0 | -2 | 2 | 0 | 2.5 | FALSE
0.25 MVA 10/0.4 kV | 0.24 | 0.6 | 1.2 | 0.25 | 0.4 | 10 | 4 | 150 | Dyn5 | hv | 0 | -2 | 2 | 0 | 2.5 | FALSE
0.4 MVA 10/0.4 kV | 0.2375 | 0.95 | 1.325 | 0.4 | 0.4 | 10 | 4 | 150 | Dyn5 | hv | 0 | -2 | 2 | 0 | 2.5 | FALSE
0.63 MVA 10/0.4 kV | 0.1873 | 1.18 | 1.0794 | 0.63 | 0.4 | 10 | 4 | 150 | Dyn5 | hv | 0 | -2 | 2 | 0 | 2.5 | FALSE

## trafo3w_std_types
| sn_hv_mva | sn_mv_mva | sn_lv_mva | vn_hv_kv | vn_mv_kv | vn_lv_kv | vk_hv_percent | vk_mv_percent | vk_lv_percent | vkr_hv_percent | vkr_mv_percent | vkr_lv_percent | pfe_kw | i0_percent | shift_mv_degree | shift_lv_degree | vector_group | tap_side | tap_neutral | tap_min | tap_max | tap_step_percent
63/25/38 MVA 110/20/10 kV | 63 | 25 | 38 | 110 | 20 | 10 | 10.4 | 10.4 | 10.4 | 0.28 | 0.32 | 0.35 | 35 | 0.89 | 0 | 0 | YN0yn0yn0 | hv | 0 | -10 | 10 | 1.2
63/25/38 MVA 110/10/10 kV | 63 | 25 | 38 | 110 | 10 | 10 | 10.4 | 10.4 | 10.4 | 0.28 | 0.32 | 0.35 | 35 | 0.89 | 0 | 0 | YN0yn0yn0 | hv | 0 | -10 | 10 | 1.2

## fuse_std_types
| fuse_type | i_rated_a | t_avg | t_min | t_total | x_avg | x_min | x_total
HV 100A | HV 100A | 100 | 0 | [10.0, 3.64, 0.854, 0.281, 0.1, 0.0531, 0.022, 0.01] | [10.0, 4.267, 1.21, 0.403, 0.1, 0.058, 0.022, 0.01] | 0 | [300.0, 350.0, 450.0, 550.0, 700.0, 850.0, 1200.0, 1752.0] | [600.0, 700.0, 900.0, 1150.0, 1665.0, 2000.0, 3000.0, 4313.0]
HV 10A | HV 10A | 10 | 0 | [10.0, 1675.0, 0.344, 0.156, 0.1, 0.0417, 0.0171, 0.01] | [10.0, 1.3, 0.3, 0.155, 0.1, 0.0555, 0.023, 0.01] | 0 | [30.0, 32.0, 35.0, 37.0, 39.0, 50.0, 70.0, 88.0] | [60.0, 70.0, 80.0, 87.0, 94.0, 110.0, 150.0, 216.0]
HV 125A | HV 125A | 125 | 0 | [10.0, 1.82, 0.344, 0.1, 0.0467, 0.0269, 0.01] | [10.0, 2.478, 0.426, 0.1, 0.0427, 0.0211, 0.01] | 0 | [375.0, 500.0, 700.0, 925.0, 1200.0, 1500.0, 2341.0] | [750.0, 1000.0, 1500.0, 2200.0, 3000.0, 4000.0, 5765.0]
HV 160A | HV 160A | 160 | 0 | [10.0, 4.15, 1.03, 0.198, 0.1, 0.051, 0.0172, 0.01] | [10.0, 2.3, 0.734, 0.274, 0.1, 0.046, 0.0177, 0.01] | 0 | [480.0, 550.0, 700.0, 1000.0, 1260.0, 1600.0, 2500.0, 3227.0] | [960.0, 1300.0, 1700.0, 2200.0, 2996.0, 4000.0, 6000.0, 7946.0]
HV 16A | HV 16A | 16 | 0 | [10.0, 0.352, 0.164, 0.1, 0.0649, 0.0342, 0.01] | [10.0, 2.34, 0.722, 0.181, 0.1, 0.055, 0.0296, 0.01] | 0 | [48.0, 60.0, 65.0, 71.0, 80.0, 100.0, 162.0] | [96.0, 110.0, 125.0, 150.0, 168.0, 200.0, 250.0, 398.0]
HV 200A | HV 200A | 200 | 0 | [10.0, 4.267, 1.21, 0.403, 0.1, 0.058, 0.022, 0.01] | [10.0, 3.73, 1.654, 0.328, 0.1, 0.0531, 0.019, 0.01] | 0 | [600.0, 700.0, 900.0, 1150.0, 1665.0, 2000.0, 3000.0, 4313.0] | [1200.0, 1500.0, 1800.0, 2700.0, 3960.0, 5000.0, 7500.0, 10620.0]
HV 20A | HV 20A | 20 | 0 | [10.0, 1.3, 0.3, 0.155, 0.1, 0.0555, 0.023, 0.01] | [10.0, 1.3, 0.161, 0.1, 0.0611, 0.0399, 0.0141, 0.01] | 0 | [60.0, 70.0, 80.0, 87.0, 94.0, 110.0, 150.0, 216.0] | [120.0, 150.0, 200.0, 223.0, 260.0, 300.0, 450.0, 532.0]
HV 25A | HV 25A | 25 | 0 | [10.0, 2.512, 0.833, 0.299, 0.1, 0.0372, 0.0223, 0.01] | [10.0, 3.125, 0.597, 0.198, 0.1, 0.0378, 0.022, 0.01] | 0 | [75.0, 82.0, 90.0, 100.0, 124.0, 170.0, 200.0, 289.0] | [150.0, 170.0, 210.0, 250.0, 294.0, 400.0, 500.0, 711.0]
HV 31.5A | HV 31.5A | 31.5 | 0 | [10.0, 2.34, 0.722, 0.181, 0.1, 0.055, 0.0296, 0.01] | [10.0, 2.84, 0.368, 0.164, 0.1, 0.0621, 0.0378, 0.0195, 0.01] | 0 | [95.0, 110.0, 125.0, 150.0, 165.0, 200.0, 250.0, 390.0] | [189.0, 220.0, 300.0, 350.0, 393.0, 450.0, 530.0, 700.0, 960.0]
HV 40A | HV 40A | 40 | 0 | [10.0, 1.3, 0.161, 0.1, 0.0611, 0.0399, 0.0141, 0.01] | [10.0, 2.05, 0.369, 0.198, 0.1, 0.051, 0.0298, 0.01] | 0 | [120.0, 150.0, 200.0, 223.0, 260.0, 300.0, 450.0, 532.0] | [240.0, 300.0, 400.0, 450.0, 530.0, 650.0, 800.0, 1311.0]
HV 50A | HV 50A | 50 | 0 | [10.0, 3.215, 0.597, 0.198, 0.1, 0.0378, 0.022, 0.01] | [10.0, 3.64, 0.854, 0.281, 0.1, 0.0531, 0.022, 0.01] | 0 | [150.0, 170.0, 210.0, 250.0, 294.0, 400.0, 500.0, 711.0] | [300.0, 350.0, 450.0, 550.0, 700.0, 850.0, 1200.0, 1752.0]
HV 6.3A | HV 6.3A | 6.3 | 0 | [10.0, 1.39, 0.344, 0.168, 0.1, 0.056, 0.0263, 0.01] | [10.0, 1.711, 0.516, 0.198, 0.1, 0.0634, 0.0303, 0.01] | 0 | [19.0, 19.5, 20.4, 20.8, 22.0, 25.0, 32.0, 48.0] | [38.0, 40.0, 43.0, 48.0, 53.0, 60.0, 75.0, 118.0]
HV 63A | HV 63A | 63 | 0 | [10.0, 2.84, 0.368, 0.164, 0.1, 0.0621, 0.0378, 0.0195, 0.01] | [10.0, 1.82, 0.344, 0.1, 0.0467, 0.0269, 0.01] | 0 | [189.0, 220.0, 300.0, 350.0, 393.0, 450.0, 530.0, 700.0, 961.0] | [378.0, 500.0, 700.0, 934.0, 1200.0, 1500.0, 2366.0]
HV 80A | HV 80A | 80 | 0 | [10.0, 2.05, 0.369, 0.198, 0.1, 0.051, 0.0298, 0.01] | [10.0, 4.15, 1.03, 0.198, 0.1, 0.051, 0.0172, 0.01] | 0 | [240.0, 300.0, 400.0, 450.0, 530.0, 650.0, 800.0, 1311.0] | [480.0, 550.0, 700.0, 1000.0, 1260.0, 1600.0, 2500.0, 3227.0]
Siemens NH-1-100 | Siemens NH-1-100 | 100 | [5400.0, 2000.0, 400.0, 20.0, 1.0, 0.2, 0.012, 0.004] | 0 | 0 | [150.0, 190.0, 250.0, 430.0, 900.0, 1250.0, 2700.0, 3600.0] | 0 | 0
Siemens NH-1-125 | Siemens NH-1-125 | 125 | [4800.0, 120.0, 7.0, 0.1, 0.004] | 0 | 0 | [180.0, 400.0, 740.0, 2000.0, 4250.0] | 0 | 0
Siemens NH-1-16 | Siemens NH-1-16 | 16 | [4000.0, 400.0, 2.0, 0.1, 0.04, 0.01] | 0 | 0 | [26.0, 35.0, 75.0, 150.0, 200.0, 300.0] | 0 | 0
Siemens NH-1-160 | Siemens NH-1-160 | 160 | [4800.0, 120.0, 7.0, 0.1, 0.004] | 0 | 0 | [210.0, 500.0, 900.0, 2300.0, 5000.0] | 0 | 0
Siemens NH-1-25 | Siemens NH-1-25 | 25 | [4000.0, 1000.0, 10.0, 0.2, 0.02, 0.01] | 0 | 0 | [40.0, 50.0, 100.0, 210.0, 400.0, 500.0] | 0 | 0
Siemens NH-1-50 | Siemens NH-1-50 | 50 | [4000.0, 40.0, 4.0, 1.0, 0.02, 0.01] | 0 | 0 | [86.0, 200.0, 300.0, 400.0, 1000.0, 1280.0] | 0 | 0
Siemens NH-1-63 | Siemens NH-1-63 | 63 | [4000.0, 100.0, 10.0, 2.0, 0.04, 0.01] | 0 | 0 | [100.0, 200.0, 300.0, 400.0, 1000.0, 1500.0] | 0 | 0
Siemens NH-1-80 | Siemens NH-1-80 | 80 | [4800.0, 120.0, 7.0, 0.1, 0.01] | 0 | 0 | [150.58, 250.0, 450.0, 1150.0, 2470.0] | 0 | 0
Siemens NH-2-1000 | Siemens NH-2-1000 | 1000 | [4800.0, 120.0, 7.0, 0.1, 0.004] | 0 | 0 | [1900.0, 3500.0, 8400.0, 24000.0, 52000.0] | 0 | 0
Siemens NH-2-200 | Siemens NH-2-200 | 200 | [4800.0, 120.0, 7.0, 0.1, 0.004] | 0 | 0 | [280.0, 650.0, 1200.0, 3000.0, 7000.0] | 0 | 0
Siemens NH-2-224 | Siemens NH-2-224 | 224 | [4800.0, 120.0, 7.0, 0.2, 0.04, 0.004] | 0 | 0 | [400.0, 750.0, 1453.0, 3025.0, 4315.0, 7600.0] | 0 | 0
Siemens NH-2-250 | Siemens NH-2-250 | 250 | [4800.0, 120.0, 7.0, 0.1, 0.004] | 0 | 0 | [450.0, 800.0, 1650.0, 4000.0, 8500.0] | 0 | 0
Siemens NH-2-315 | Siemens NH-2-315 | 315 | [4800.0, 120.0, 7.0, 0.1, 0.004] | 0 | 0 | [550.0, 920.0, 1900.0, 5000.0, 11000.0] | 0 | 0
Siemens NH-2-355 | Siemens NH-2-355 | 355 | [4800.0, 120.0, 6.0, 0.1, 0.004] | 0 | 0 | [650.0, 1116.27, 2350.0, 5840.0, 12790.0] | 0 | 0
Siemens NH-2-400 | Siemens NH-2-400 | 400 | [4800.0, 120.0, 7.0, 0.1, 0.004] | 0 | 0 | [720.0, 1350.0, 2800.0, 6500.0, 15000.0] | 0 | 0
Siemens NH-2-425 | Siemens NH-2-425 | 425 | [4800.0, 120.0, 7.0, 0.1, 0.004] | 0 | 0 | [850.0, 1500.0, 3050.0, 7500.0, 16500.0] | 0 | 0
Siemens NH-2-630 | Siemens NH-2-630 | 630 | [4800.0, 120.0, 7.0, 0.1, 0.004] | 0 | 0 | [1200.0, 2000.0, 4800.0, 12000.0, 26000.0] | 0 | 0

## dtypes
| element | column | dtype
0 | bus | name | object
1 | bus | vn_kv | float64
2 | bus | type | object
3 | bus | zone | object
4 | bus | in_service | bool
5 | load | name | object
6 | load | bus | uint32
7 | load | p_mw | float64
8 | load | q_mvar | float64
9 | load | const_z_percent | float64
10 | load | const_i_percent | float64
11 | load | sn_mva | float64
12 | load | scaling | float64
13 | load | in_service | bool
14 | load | type | object
15 | ext_grid | name | object
16 | ext_grid | bus | uint32
17 | ext_grid | vm_pu | float64
18 | ext_grid | va_degree | float64
19 | ext_grid | slack_weight | float64
20 | ext_grid | in_service | bool
21 | line | name | object
22 | line | std_type | object
23 | line | from_bus | uint32
24 | line | to_bus | uint32
25 | line | length_km | float64
26 | line | r_ohm_per_km | float64
27 | line | x_ohm_per_km | float64
28 | line | c_nf_per_km | float64
29 | line | g_us_per_km | float64
30 | line | max_i_ka | float64
31 | line | df | float64
32 | line | parallel | uint32
33 | line | type | object
34 | line | in_service | bool
35 | trafo | name | object
36 | trafo | std_type | object
37 | trafo | hv_bus | uint32
38 | trafo | lv_bus | uint32
39 | trafo | sn_mva | float64
40 | trafo | vn_hv_kv | float64
41 | trafo | vn_lv_kv | float64
42 | trafo | vk_percent | float64
43 | trafo | vkr_percent | float64
44 | trafo | pfe_kw | float64
45 | trafo | i0_percent | float64
46 | trafo | shift_degree | float64
47 | trafo | tap_side | object
48 | trafo | tap_neutral | int32
49 | trafo | tap_min | int32
50 | trafo | tap_max | int32
51 | trafo | tap_step_percent | float64
52 | trafo | tap_step_degree | float64
53 | trafo | tap_pos | int32
54 | trafo | tap_phase_shifter | bool
55 | trafo | parallel | uint32
56 | trafo | df | float64
57 | trafo | in_service | bool
58 | line_geodata | coords | object
59 | bus_geodata | x | float64
60 | bus_geodata | y | float64
61 | bus_geodata | coords | object

## parameters
| version | format_version | converged | OPF_converged | name | f_hz | sn_mva
0 | 2.14.6 | 2.14.0 | FALSE | FALSE |  | 50 | 1