## bus
| name | vn_kv | type | zone | in_service
0 | bus_LV_3393-3_0_3_node_0 | 0.4 | n |  | TRUE
1 | bus_LV_3393-3_0_3_node_1 | 0.4 | n |  | TRUE
2 | bus_LV_3393-3_0_3_node_2 | 0.4 | n |  | TRUE
3 | bus_LV_3393-3_0_3_node_3 | 0.4 | n |  | TRUE
4 | bus_LV_3393-3_0_3_node_19 | 0.4 | n |  | TRUE
5 | bus_LV_3393-3_0_3_node_21 | 0.4 | n |  | TRUE
6 | bus_LV_3393-3_0_3_node_17 | 0.4 | n |  | TRUE
7 | bus_LV_3393-3_0_3_node_4 | 0.4 | n |  | TRUE
8 | bus_LV_3393-3_0_3_node_5 | 0.4 | n |  | TRUE
9 | bus_LV_3393-3_0_3_node_6 | 0.4 | n |  | TRUE
10 | bus_LV_3393-3_0_3_node_46 | 0.4 | n |  | TRUE
11 | bus_LV_3393-3_0_3_node_70 | 0.4 | n |  | TRUE
12 | bus_LV_3393-3_0_3_node_59 | 0.4 | n |  | TRUE
13 | bus_LV_3393-3_0_3_node_44 | 0.4 | n |  | TRUE
14 | bus_LV_3393-3_0_3_node_71 | 0.4 | n |  | TRUE
15 | bus_LV_3393-3_0_3_node_7 | 0.4 | n |  | TRUE
16 | bus_LV_3393-3_0_3_node_8 | 0.4 | n |  | TRUE
17 | bus_LV_3393-3_0_3_node_9 | 0.4 | n |  | TRUE
18 | bus_LV_3393-3_0_3_node_10 | 0.4 | n |  | TRUE
19 | bus_LV_3393-3_0_3_node_11 | 0.4 | n |  | TRUE
20 | bus_LV_3393-3_0_3_node_22 | 0.4 | n |  | TRUE
21 | bus_LV_3393-3_0_3_node_12 | 0.4 | n |  | TRUE
22 | bus_LV_3393-3_0_3_node_13 | 0.4 | n |  | TRUE
23 | bus_LV_3393-3_0_3_node_14 | 0.4 | n |  | TRUE
24 | bus_LV_3393-3_0_3_node_26 | 0.4 | n |  | TRUE
25 | bus_LV_3393-3_0_3_node_24 | 0.4 | n |  | TRUE
26 | bus_LV_3393-3_0_3_node_23 | 0.4 | n |  | TRUE
27 | bus_LV_3393-3_0_3_node_15 | 0.4 | n |  | TRUE
28 | bus_LV_3393-3_0_3_node_16 | 0.4 | n |  | TRUE
29 | bus_LV_3393-3_0_3_node_18 | 0.4 | n |  | TRUE
30 | bus_LV_3393-3_0_3_node_20 | 0.4 | n |  | TRUE
31 | bus_LV_3393-3_0_3_node_28 | 0.4 | n |  | TRUE
32 | bus_LV_3393-3_0_3_node_31 | 0.4 | n |  | TRUE
33 | bus_LV_3393-3_0_3_node_40 | 0.4 | n |  | TRUE
34 | bus_LV_3393-3_0_3_node_30 | 0.4 | n |  | TRUE
35 | bus_LV_3393-3_0_3_node_29 | 0.4 | n |  | TRUE
36 | bus_LV_3393-3_0_3_node_35 | 0.4 | n |  | TRUE
37 | bus_LV_3393-3_0_3_node_36 | 0.4 | n |  | TRUE
38 | bus_LV_3393-3_0_3_node_37 | 0.4 | n |  | TRUE
39 | bus_LV_3393-3_0_3_node_87 | 0.4 | n |  | TRUE
40 | bus_LV_3393-3_0_3_node_32 | 0.4 | n |  | TRUE
41 | bus_LV_3393-3_0_3_node_39 | 0.4 | n |  | TRUE
42 | bus_LV_3393-3_0_3_node_33 | 0.4 | n |  | TRUE
43 | bus_LV_3393-3_0_3_node_34 | 0.4 | n |  | TRUE
44 | bus_LV_3393-3_0_3_node_68 | 0.4 | n |  | TRUE
45 | bus_LV_3393-3_0_3_node_50 | 0.4 | n |  | TRUE
46 | bus_LV_3393-3_0_3_node_65 | 0.4 | n |  | TRUE
47 | bus_LV_3393-3_0_3_node_69 | 0.4 | n |  | TRUE
48 | bus_LV_3393-3_0_3_node_51 | 0.4 | n |  | TRUE
49 | bus_LV_3393-3_0_3_node_73 | 0.4 | n |  | TRUE
50 | bus_LV_3393-3_0_3_node_56 | 0.4 | n |  | TRUE
51 | bus_LV_3393-3_0_3_node_54 | 0.4 | n |  | TRUE
52 | bus_LV_3393-3_0_3_node_47 | 0.4 | n |  | TRUE
53 | bus_LV_3393-3_0_3_node_52 | 0.4 | n |  | TRUE
54 | bus_LV_3393-3_0_3_node_48 | 0.4 | n |  | TRUE
55 | bus_LV_3393-3_0_3_node_38 | 0.4 | n |  | TRUE
56 | bus_LV_3393-3_0_3_node_86 | 0.4 | n |  | TRUE
57 | bus_LV_3393-3_0_3_node_85 | 0.4 | n |  | TRUE
58 | bus_LV_3393-3_0_3_node_67 | 0.4 | n |  | TRUE
59 | bus_LV_3393-3_0_3_node_66 | 0.4 | n |  | TRUE
60 | bus_LV_3393-3_0_3_node_41 | 0.4 | n |  | TRUE
61 | bus_LV_3393-3_0_3_node_42 | 0.4 | n |  | TRUE
62 | bus_LV_3393-3_0_3_node_74 | 0.4 | n |  | TRUE
63 | bus_LV_3393-3_0_3_node_43 | 0.4 | n |  | TRUE
64 | bus_LV_3393-3_0_3_node_45 | 0.4 | n |  | TRUE
65 | bus_LV_3393-3_0_3_node_75 | 0.4 | n |  | TRUE
66 | bus_LV_3393-3_0_3_node_49 | 0.4 | n |  | TRUE
67 | bus_LV_3393-3_0_3_node_64 | 0.4 | n |  | TRUE
68 | bus_LV_3393-3_0_3_node_72 | 0.4 | n |  | TRUE
69 | bus_LV_3393-3_0_3_node_62 | 0.4 | n |  | TRUE
70 | bus_LV_3393-3_0_3_node_53 | 0.4 | n |  | TRUE
71 | bus_LV_3393-3_0_3_node_55 | 0.4 | n |  | TRUE
72 | bus_LV_3393-3_0_3_node_57 | 0.4 | n |  | TRUE
73 | bus_LV_3393-3_0_3_node_157 | 0.4 | n |  | TRUE
74 | bus_LV_3393-3_0_3_node_60 | 0.4 | n |  | TRUE
75 | bus_LV_3393-3_0_3_node_61 | 0.4 | n |  | TRUE
76 | bus_LV_3393-3_0_3_node_63 | 0.4 | n |  | TRUE
77 | bus_LV_3393-3_0_3_node_98 | 0.4 | n |  | TRUE
78 | bus_LV_3393-3_0_3_node_99 | 0.4 | n |  | TRUE
79 | bus_LV_3393-3_0_3_node_88 | 0.4 | n |  | TRUE
80 | bus_LV_3393-3_0_3_node_89 | 0.4 | n |  | TRUE
81 | bus_LV_3393-3_0_3_node_96 | 0.4 | n |  | TRUE
82 | bus_LV_3393-3_0_3_node_93 | 0.4 | n |  | TRUE
83 | bus_LV_3393-3_0_3_node_109 | 0.4 | n |  | TRUE
84 | bus_LV_3393-3_0_3_node_94 | 0.4 | n |  | TRUE
85 | bus_LV_3393-3_0_3_node_90 | 0.4 | n |  | TRUE
86 | bus_LV_3393-3_0_3_node_91 | 0.4 | n |  | TRUE
87 | bus_LV_3393-3_0_3_node_92 | 0.4 | n |  | TRUE
88 | bus_LV_3393-3_0_3_node_104 | 0.4 | n |  | TRUE
89 | bus_LV_3393-3_0_3_node_97 | 0.4 | n |  | TRUE
90 | bus_LV_3393-3_0_3_node_95 | 0.4 | n |  | TRUE
91 | bus_LV_3393-3_0_3_node_110 | 0.4 | n |  | TRUE
92 | bus_LV_3393-3_0_3_node_111 | 0.4 | n |  | TRUE
93 | bus_MV_156_0_node_139 | 20 | n |  | TRUE

## load
| name | bus | p_mw | q_mvar | const_z_percent | const_i_percent | sn_mva | scaling | in_service | type
0 | LV_3393-3_0_3_load_0 | 0 | 0.0019384 | 0.00048581 | 0 | 0 |  | 1 | TRUE | wye
1 | LV_3393-3_0_3_load_2 | 2 | 0.0016991 | 0.00042584 | 0 | 0 |  | 1 | TRUE | wye
2 | LV_3393-3_0_3_load_3 | 3 | 0.0026601 | 0.00066668 | 0 | 0 |  | 1 | TRUE | wye
3 | LV_3393-3_0_3_load_21 | 5 | 0.00086548 | 0.00021691 | 0 | 0 |  | 1 | TRUE | wye
4 | LV_3393-3_0_3_load_4 | 7 | 0.00022223 | 5.5697e-05 | 0 | 0 |  | 1 | TRUE | wye
5 | LV_3393-3_0_3_load_70 | 11 | 0.00055193 | 0.00013833 | 0 | 0 |  | 1 | TRUE | wye
6 | LV_3393-3_0_3_load_59 | 12 | 0.00019868 | 4.9795e-05 | 0 | 0 |  | 1 | TRUE | wye
7 | LV_3393-3_0_3_load_44 | 13 | 0.0024822 | 0.00062209 | 0 | 0 |  | 1 | TRUE | wye
8 | LV_3393-3_0_3_load_71 | 14 | 0.001265 | 0.00031704 | 0 | 0 |  | 1 | TRUE | wye
9 | LV_3393-3_0_3_load_7 | 15 | 0.0019769 | 0.00049545 | 0 | 0 |  | 1 | TRUE | wye
10 | LV_3393-3_0_3_load_8 | 16 | 0.001817 | 0.00045538 | 0 | 0 |  | 1 | TRUE | wye
11 | LV_3393-3_0_3_load_9 | 17 | 0.0010736 | 0.00026906 | 0 | 0 |  | 1 | TRUE | wye
12 | LV_3393-3_0_3_load_10 | 18 | 0.0012686 | 0.00031794 | 0 | 0 |  | 1 | TRUE | wye
13 | LV_3393-3_0_3_load_11 | 19 | 0.0015997 | 0.00040093 | 0 | 0 |  | 1 | TRUE | wye
14 | LV_3393-3_0_3_load_22 | 20 | 0.0045056 | 0.0011292 | 0 | 0 |  | 1 | TRUE | wye
15 | LV_3393-3_0_3_load_12 | 21 | 0.0017791 | 0.00044587 | 0 | 0 |  | 1 | TRUE | wye
16 | LV_3393-3_0_3_load_26 | 24 | 0.00088697 | 0.0002223 | 0 | 0 |  | 1 | TRUE | wye
17 | LV_3393-3_0_3_load_24 | 25 | 0.0020487 | 0.00051346 | 0 | 0 |  | 1 | TRUE | wye
18 | LV_3393-3_0_3_load_23 | 26 | 0.00037584 | 9.4194e-05 | 0 | 0 |  | 1 | TRUE | wye
19 | LV_3393-3_0_3_load_15 | 27 | 0.00079627 | 0.00019957 | 0 | 0 |  | 1 | TRUE | wye
20 | LV_3393-3_0_3_load_16 | 28 | 0.00052167 | 0.00013074 | 0 | 0 |  | 1 | TRUE | wye
21 | LV_3393-3_0_3_load_18 | 29 | 0.00047414 | 0.00011883 | 0 | 0 |  | 1 | TRUE | wye
22 | LV_3393-3_0_3_load_28 | 31 | 0.001043 | 0.00026139 | 0 | 0 |  | 1 | TRUE | wye
23 | LV_3393-3_0_3_load_40 | 33 | 0.00094034 | 0.00023567 | 0 | 0 |  | 1 | TRUE | wye
24 | LV_3393-3_0_3_load_29 | 35 | 0.0011981 | 0.00030027 | 0 | 0 |  | 1 | TRUE | wye
25 | LV_3393-3_0_3_load_35 | 36 | 0.0014282 | 0.00035795 | 0 | 0 |  | 1 | TRUE | wye
26 | LV_3393-3_0_3_load_36 | 37 | 0.00059395 | 0.00014886 | 0 | 0 |  | 1 | TRUE | wye
27 | LV_3393-3_0_3_load_37 | 38 | 0.00081997 | 0.0002055 | 0 | 0 |  | 1 | TRUE | wye
28 | LV_3393-3_0_3_load_87 | 39 | 0.00029811 | 7.4714e-05 | 0 | 0 |  | 1 | TRUE | wye
29 | LV_3393-3_0_3_load_32 | 40 | 0.0054584 | 0.001368 | 0 | 0 |  | 1 | TRUE | wye
30 | LV_3393-3_0_3_load_39 | 41 | 0.001386 | 0.00034736 | 0 | 0 |  | 1 | TRUE | wye
31 | LV_3393-3_0_3_load_33 | 42 | 0.0021922 | 0.00054942 | 0 | 0 |  | 1 | TRUE | wye
32 | LV_3393-3_0_3_load_51 | 48 | 0.0010451 | 0.00026193 | 0 | 0 |  | 1 | TRUE | wye
33 | LV_3393-3_0_3_load_73 | 49 | 0.0014012 | 0.00035116 | 0 | 0 |  | 1 | TRUE | wye
34 | LV_3393-3_0_3_load_54 | 51 | 0.0038957 | 0.00097634 | 0 | 0 |  | 1 | TRUE | wye
35 | LV_3393-3_0_3_load_47 | 52 | 0.0037383 | 0.0009369 | 0 | 0 |  | 1 | TRUE | wye
36 | LV_3393-3_0_3_load_52 | 53 | 0.00031085 | 7.7907e-05 | 0 | 0 |  | 1 | TRUE | wye
37 | LV_3393-3_0_3_load_48 | 54 | 0.0016507 | 0.0004137 | 0 | 0 |  | 1 | TRUE | wye
38 | LV_3393-3_0_3_load_38 | 55 | 0.00035187 | 8.8188e-05 | 0 | 0 |  | 1 | TRUE | wye
39 | LV_3393-3_0_3_load_86 | 56 | 0.0012421 | 0.00031129 | 0 | 0 |  | 1 | TRUE | wye
40 | LV_3393-3_0_3_load_85 | 57 | 0.001732 | 0.00043407 | 0 | 0 |  | 1 | TRUE | wye
41 | LV_3393-3_0_3_load_67 | 58 | 0.00017165 | 4.3019e-05 | 0 | 0 |  | 1 | TRUE | wye
42 | LV_3393-3_0_3_load_66 | 59 | 0.00060022 | 0.00015043 | 0 | 0 |  | 1 | TRUE | wye
43 | LV_3393-3_0_3_load_41 | 60 | 0.0012702 | 0.00031835 | 0 | 0 |  | 1 | TRUE | wye
44 | LV_3393-3_0_3_load_42 | 61 | 0.0021894 | 0.00054873 | 0 | 0 |  | 1 | TRUE | wye
45 | LV_3393-3_0_3_load_74 | 62 | 0.00074668 | 0.00018713 | 0 | 0 |  | 1 | TRUE | wye
46 | LV_3393-3_0_3_load_43 | 63 | 0.0006599 | 0.00016539 | 0 | 0 |  | 1 | TRUE | wye
47 | LV_3393-3_0_3_load_45 | 64 | 0.0004453 | 0.0001116 | 0 | 0 |  | 1 | TRUE | wye
48 | LV_3393-3_0_3_load_75 | 65 | 0.00015046 | 3.7708e-05 | 0 | 0 |  | 1 | TRUE | wye
49 | LV_3393-3_0_3_load_49 | 66 | 0.00017014 | 4.264e-05 | 0 | 0 |  | 1 | TRUE | wye
50 | LV_3393-3_0_3_load_72 | 68 | 0.00098548 | 0.00024699 | 0 | 0 |  | 1 | TRUE | wye
51 | LV_3393-3_0_3_load_62 | 69 | 0.00060309 | 0.00015115 | 0 | 0 |  | 1 | TRUE | wye
52 | LV_3393-3_0_3_load_53 | 70 | 0.0017852 | 0.00044741 | 0 | 0 |  | 1 | TRUE | wye
53 | LV_3393-3_0_3_load_57 | 72 | 0.00091333 | 0.0002289 | 0 | 0 |  | 1 | TRUE | wye
54 | LV_3393-3_0_3_load_157 | 73 | 0.00091496 | 0.00022931 | 0 | 0 |  | 1 | TRUE | wye
55 | LV_3393-3_0_3_load_60 | 74 | 0.00031219 | 7.8242e-05 | 0 | 0 |  | 1 | TRUE | wye
56 | LV_3393-3_0_3_load_61 | 75 | 0.00035631 | 8.93e-05 | 0 | 0 |  | 1 | TRUE | wye
57 | LV_3393-3_0_3_load_63 | 76 | 0.00061829 | 0.00015496 | 0 | 0 |  | 1 | TRUE | wye
58 | LV_3393-3_0_3_load_98 | 77 | 0.00027028 | 6.7739e-05 | 0 | 0 |  | 1 | TRUE | wye
59 | LV_3393-3_0_3_load_99 | 78 | 0.00084416 | 0.00021157 | 0 | 0 |  | 1 | TRUE | wye
60 | LV_3393-3_0_3_load_88 | 79 | 0.00048778 | 0.00012225 | 0 | 0 |  | 1 | TRUE | wye
61 | LV_3393-3_0_3_load_96 | 81 | 0.00083616 | 0.00020956 | 0 | 0 |  | 1 | TRUE | wye
62 | LV_3393-3_0_3_load_93 | 82 | 0.0030033 | 0.0007527 | 0 | 0 |  | 1 | TRUE | wye
63 | LV_3393-3_0_3_load_94 | 84 | 0.0027076 | 0.00067859 | 0 | 0 |  | 1 | TRUE | wye
64 | LV_3393-3_0_3_load_90 | 85 | 0.0011099 | 0.00027818 | 0 | 0 |  | 1 | TRUE | wye
65 | LV_3393-3_0_3_load_91 | 86 | 0.00018135 | 4.545e-05 | 0 | 0 |  | 1 | TRUE | wye
66 | LV_3393-3_0_3_load_104 | 88 | 0.00047264 | 0.00011846 | 0 | 0 |  | 1 | TRUE | wye
67 | LV_3393-3_0_3_load_97 | 89 | 0.00060649 | 0.000152 | 0 | 0 |  | 1 | TRUE | wye
68 | LV_3393-3_0_3_load_95 | 90 | 0.00057516 | 0.00014415 | 0 | 0 |  | 1 | TRUE | wye
69 | LV_3393-3_0_3_load_110 | 91 | 0.00047533 | 0.00011913 | 0 | 0 |  | 1 | TRUE | wye
70 | LV_3393-3_0_3_load_111 | 92 | 0.00012408 | 3.1098e-05 | 0 | 0 |  | 1 | TRUE | wye

## ext_grid
| name | bus | vm_pu | va_degree | slack_weight | in_service
0 |  | 38 | 1 | 0 | 1 | TRUE

## line
| name | std_type | from_bus | to_bus | length_km | r_ohm_per_km | x_ohm_per_km | c_nf_per_km | g_us_per_km | max_i_ka | df | parallel | type | in_service
0 | LV_3393-3_0_3_line_0 | NAYY 4x150 SE | 0 | 1 | 0.055327 | 0.208 | 0.08 | 261 | 0 | 0.27 | 1 | 1 | cs | TRUE
1 | LV_3393-3_0_3_line_1 | NAYY 4x150 SE | 1 | 2 | 0.018918 | 0.208 | 0.08 | 261 | 0 | 0.27 | 1 | 1 | cs | TRUE
2 | LV_3393-3_0_3_line_2 | NAYY 4x150 SE | 1 | 3 | 0.018227 | 0.208 | 0.08 | 261 | 0 | 0.27 | 1 | 1 | cs | TRUE
3 | LV_3393-3_0_3_line_3 | NAYY 4x150 SE | 2 | 4 | 0.027445 | 0.208 | 0.08 | 261 | 0 | 0.27 | 1 | 1 | cs | TRUE
4 | LV_3393-3_0_3_line_4 | NAYY 4x150 SE | 4 | 5 | 0.031145 | 0.208 | 0.08 | 261 | 0 | 0.27 | 1 | 1 | cs | TRUE
5 | LV_3393-3_0_3_line_5 | NAYY 4x150 SE | 4 | 6 | 0.012171 | 0.208 | 0.08 | 261 | 0 | 0.27 | 1 | 1 | cs | TRUE
6 | LV_3393-3_0_3_line_6 | NAYY 4x150 SE | 5 | 20 | 0.016972 | 0.208 | 0.08 | 261 | 0 | 0.27 | 1 | 1 | cs | TRUE
7 | LV_3393-3_0_3_line_7 | NAYY 4x150 SE | 6 | 30 | 0.081633 | 0.208 | 0.08 | 261 | 0 | 0.27 | 1 | 2 | cs | TRUE
8 | LV_3393-3_0_3_line_8 | NAYY 4x150 SE | 6 | 27 | 0.040863 | 0.208 | 0.08 | 261 | 0 | 0.27 | 1 | 1 | cs | TRUE
9 | LV_3393-3_0_3_line_9 | NAYY 4x150 SE | 7 | 8 | 0.086306 | 0.208 | 0.08 | 261 | 0 | 0.27 | 1 | 1 | cs | TRUE
10 | LV_3393-3_0_3_line_10 | NAYY 4x150 SE | 8 | 9 | 0.087853 | 0.208 | 0.08 | 261 | 0 | 0.27 | 1 | 1 | cs | TRUE
11 | LV_3393-3_0_3_line_11 | NAYY 4x150 SE | 9 | 10 | 0.15272 | 0.208 | 0.08 | 261 | 0 | 0.27 | 1 | 1 | cs | TRUE
12 | LV_3393-3_0_3_line_12 | NAYY 4x150 SE | 9 | 11 | 0.039507 | 0.208 | 0.08 | 261 | 0 | 0.27 | 1 | 1 | cs | TRUE
13 | LV_3393-3_0_3_line_13 | NAYY 4x150 SE | 9 | 12 | 0.13765 | 0.208 | 0.08 | 261 | 0 | 0.27 | 1 | 1 | cs | TRUE
14 | LV_3393-3_0_3_line_14 | NAYY 4x150 SE | 10 | 13 | 0.0021879 | 0.208 | 0.08 | 261 | 0 | 0.27 | 1 | 1 | cs | TRUE
15 | LV_3393-3_0_3_line_15 | NAYY 4x150 SE | 11 | 14 | 0.029903 | 0.208 | 0.08 | 261 | 0 | 0.27 | 1 | 1 | cs | TRUE
16 | LV_3393-3_0_3_line_16 | NAYY 4x150 SE | 13 | 63 | 0.0525 | 0.208 | 0.08 | 261 | 0 | 0.27 | 1 | 1 | cs | TRUE
17 | LV_3393-3_0_3_line_17 | NAYY 4x150 SE | 15 | 16 | 0.014348 | 0.208 | 0.08 | 261 | 0 | 0.27 | 1 | 1 | cs | TRUE
18 | LV_3393-3_0_3_line_18 | NAYY 4x150 SE | 15 | 17 | 0.013091 | 0.208 | 0.08 | 261 | 0 | 0.27 | 1 | 1 | cs | TRUE
19 | LV_3393-3_0_3_line_19 | NAYY 4x150 SE | 16 | 18 | 0.015193 | 0.208 | 0.08 | 261 | 0 | 0.27 | 1 | 1 | cs | TRUE
20 | LV_3393-3_0_3_line_20 | NAYY 4x150 SE | 17 | 19 | 0.010249 | 0.208 | 0.08 | 261 | 0 | 0.27 | 1 | 1 | cs | TRUE
21 | LV_3393-3_0_3_line_21 | NAYY 4x150 SE | 18 | 20 | 0.0053715 | 0.208 | 0.08 | 261 | 0 | 0.27 | 1 | 1 | cs | TRUE
22 | LV_3393-3_0_3_line_22 | NAYY 4x150 SE | 19 | 21 | 0.011274 | 0.208 | 0.08 | 261 | 0 | 0.27 | 1 | 1 | cs | TRUE
23 | LV_3393-3_0_3_line_23 | NAYY 4x150 SE | 21 | 22 | 0.079476 | 0.208 | 0.08 | 261 | 0 | 0.27 | 1 | 1 | cs | TRUE
24 | LV_3393-3_0_3_line_24 | NAYY 4x150 SE | 22 | 23 | 0.14012 | 0.208 | 0.08 | 261 | 0 | 0.27 | 1 | 1 | cs | TRUE
25 | LV_3393-3_0_3_line_25 | NAYY 4x150 SE | 23 | 24 | 0.016729 | 0.208 | 0.08 | 261 | 0 | 0.27 | 1 | 1 | cs | TRUE
26 | LV_3393-3_0_3_line_26 | NAYY 4x150 SE | 23 | 25 | 0.018755 | 0.208 | 0.08 | 261 | 0 | 0.27 | 1 | 1 | cs | TRUE
27 | LV_3393-3_0_3_line_27 | NAYY 4x150 SE | 25 | 26 | 0.033872 | 0.208 | 0.08 | 261 | 0 | 0.27 | 1 | 1 | cs | TRUE
28 | LV_3393-3_0_3_line_28 | NAYY 4x150 SE | 27 | 28 | 0.023926 | 0.208 | 0.08 | 261 | 0 | 0.27 | 1 | 1 | cs | TRUE
29 | LV_3393-3_0_3_line_29 | NAYY 4x150 SE | 28 | 29 | 0.07419 | 0.208 | 0.08 | 261 | 0 | 0.27 | 1 | 1 | cs | TRUE
30 | LV_3393-3_0_3_line_30 | NAYY 4x150 SE | 30 | 31 | 0.0059388 | 0.208 | 0.08 | 261 | 0 | 0.27 | 1 | 2 | cs | TRUE
31 | LV_3393-3_0_3_line_31 | NAYY 4x150 SE | 31 | 35 | 0.12508 | 0.208 | 0.08 | 261 | 0 | 0.27 | 1 | 2 | cs | TRUE
32 | LV_3393-3_0_3_line_32 | NAYY 4x150 SE | 32 | 33 | 0.091292 | 0.208 | 0.08 | 261 | 0 | 0.27 | 1 | 2 | cs | TRUE
33 | LV_3393-3_0_3_line_33 | NAYY 4x150 SE | 32 | 34 | 0.00364 | 0.208 | 0.08 | 261 | 0 | 0.27 | 1 | 2 | cs | TRUE
34 | LV_3393-3_0_3_line_34 | NAYY 4x150 SE | 33 | 41 | 0.020457 | 0.208 | 0.08 | 261 | 0 | 0.27 | 1 | 2 | cs | TRUE
35 | LV_3393-3_0_3_line_35 | NAYY 4x150 SE | 34 | 40 | 0.023404 | 0.208 | 0.08 | 261 | 0 | 0.27 | 1 | 1 | cs | TRUE
36 | LV_3393-3_0_3_line_36 | NAYY 4x150 SE | 34 | 35 | 0.016748 | 0.208 | 0.08 | 261 | 0 | 0.27 | 1 | 2 | cs | TRUE
37 | LV_3393-3_0_3_line_37 | NAYY 4x150 SE | 34 | 36 | 0.038222 | 0.208 | 0.08 | 261 | 0 | 0.27 | 1 | 1 | cs | TRUE
38 | LV_3393-3_0_3_line_38 | NAYY 4x150 SE | 37 | 38 | 0.074649 | 0.208 | 0.08 | 261 | 0 | 0.27 | 1 | 1 | cs | TRUE
39 | LV_3393-3_0_3_line_39 | NAYY 4x150 SE | 37 | 39 | 0.32071 | 0.208 | 0.08 | 261 | 0 | 0.27 | 1 | 1 | cs | TRUE
40 | LV_3393-3_0_3_line_40 | NAYY 4x150 SE | 38 | 55 | 0.051094 | 0.208 | 0.08 | 261 | 0 | 0.27 | 1 | 2 | cs | TRUE
41 | LV_3393-3_0_3_line_41 | NAYY 4x150 SE | 39 | 56 | 0.0058292 | 0.208 | 0.08 | 261 | 0 | 0.27 | 1 | 1 | cs | TRUE
42 | LV_3393-3_0_3_line_42 | NAYY 4x150 SE | 41 | 60 | 0.10566 | 0.208 | 0.08 | 261 | 0 | 0.27 | 1 | 2 | cs | TRUE
43 | LV_3393-3_0_3_line_43 | NAYY 4x150 SE | 42 | 43 | 0.1214 | 0.208 | 0.08 | 261 | 0 | 0.27 | 1 | 1 | cs | TRUE
44 | LV_3393-3_0_3_line_44 | NAYY 4x150 SE | 43 | 44 | 0.017897 | 0.208 | 0.08 | 261 | 0 | 0.27 | 1 | 2 | cs | TRUE
45 | LV_3393-3_0_3_line_45 | NAYY 4x150 SE | 43 | 45 | 0.018368 | 0.208 | 0.08 | 261 | 0 | 0.27 | 1 | 2 | cs | TRUE
46 | LV_3393-3_0_3_line_46 | NAYY 4x150 SE | 44 | 49 | 0.019268 | 0.208 | 0.08 | 261 | 0 | 0.27 | 1 | 2 | cs | TRUE
47 | LV_3393-3_0_3_line_47 | NAYY 4x150 SE | 44 | 50 | 0.010739 | 0.208 | 0.08 | 261 | 0 | 0.27 | 1 | 1 | cs | TRUE
48 | LV_3393-3_0_3_line_48 | NAYY 4x150 SE | 45 | 53 | 0.063541 | 0.208 | 0.08 | 261 | 0 | 0.27 | 1 | 2 | cs | TRUE
49 | LV_3393-3_0_3_line_49 | NAYY 4x150 SE | 45 | 54 | 0.01483 | 0.208 | 0.08 | 261 | 0 | 0.27 | 1 | 1 | cs | TRUE
50 | LV_3393-3_0_3_line_50 | NAYY 4x150 SE | 46 | 47 | 0.004367 | 0.208 | 0.08 | 261 | 0 | 0.27 | 1 | 1 | cs | TRUE
51 | LV_3393-3_0_3_line_51 | NAYY 4x150 SE | 46 | 48 | 0.037189 | 0.208 | 0.08 | 261 | 0 | 0.27 | 1 | 1 | cs | TRUE
52 | LV_3393-3_0_3_line_52 | NAYY 4x150 SE | 47 | 52 | 0.020463 | 0.208 | 0.08 | 261 | 0 | 0.27 | 1 | 1 | cs | TRUE
53 | LV_3393-3_0_3_line_53 | NAYY 4x150 SE | 48 | 66 | 0.00083846 | 0.208 | 0.08 | 261 | 0 | 0.27 | 1 | 1 | cs | TRUE
54 | LV_3393-3_0_3_line_54 | NAYY 4x150 SE | 49 | 62 | 0.027035 | 0.208 | 0.08 | 261 | 0 | 0.27 | 1 | 2 | cs | TRUE
55 | LV_3393-3_0_3_line_55 | NAYY 4x150 SE | 50 | 51 | 0.040996 | 0.208 | 0.08 | 261 | 0 | 0.27 | 1 | 1 | cs | TRUE
56 | LV_3393-3_0_3_line_56 | NAYY 4x150 SE | 51 | 70 | 0.034221 | 0.208 | 0.08 | 261 | 0 | 0.27 | 1 | 1 | cs | TRUE
57 | LV_3393-3_0_3_line_57 | NAYY 4x150 SE | 52 | 64 | 0.14167 | 0.208 | 0.08 | 261 | 0 | 0.27 | 1 | 1 | cs | TRUE
58 | LV_3393-3_0_3_line_58 | NAYY 4x150 SE | 53 | 67 | 0.0048586 | 0.208 | 0.08 | 261 | 0 | 0.27 | 1 | 2 | cs | TRUE
59 | LV_3393-3_0_3_line_59 | NAYY 4x150 SE | 54 | 66 | 0.013682 | 0.208 | 0.08 | 261 | 0 | 0.27 | 1 | 1 | cs | TRUE
60 | LV_3393-3_0_3_line_60 | NAYY 4x150 SE | 55 | 58 | 0.039384 | 0.208 | 0.08 | 261 | 0 | 0.27 | 1 | 2 | cs | TRUE
61 | LV_3393-3_0_3_line_61 | NAYY 4x150 SE | 56 | 57 | 0.021997 | 0.208 | 0.08 | 261 | 0 | 0.27 | 1 | 1 | cs | TRUE
62 | LV_3393-3_0_3_line_62 | NAYY 4x150 SE | 57 | 77 | 0.31425 | 0.208 | 0.08 | 261 | 0 | 0.27 | 1 | 1 | cs | TRUE
63 | LV_3393-3_0_3_line_63 | NAYY 4x150 SE | 58 | 59 | 0.00038399 | 0.208 | 0.08 | 261 | 0 | 0.27 | 1 | 2 | cs | TRUE
64 | LV_3393-3_0_3_line_64 | NAYY 4x150 SE | 59 | 76 | 0.0023127 | 0.208 | 0.08 | 261 | 0 | 0.27 | 1 | 2 | cs | TRUE
65 | LV_3393-3_0_3_line_65 | NAYY 4x150 SE | 60 | 61 | 0.029747 | 0.208 | 0.08 | 261 | 0 | 0.27 | 1 | 2 | cs | TRUE
66 | LV_3393-3_0_3_line_66 | NAYY 4x150 SE | 61 | 62 | 0.025278 | 0.208 | 0.08 | 261 | 0 | 0.27 | 1 | 2 | cs | TRUE
67 | LV_3393-3_0_3_line_67 | NAYY 4x150 SE | 63 | 64 | 0.068514 | 0.208 | 0.08 | 261 | 0 | 0.27 | 1 | 1 | cs | TRUE
68 | LV_3393-3_0_3_line_68 | NAYY 4x150 SE | 64 | 65 | 0.21657 | 0.208 | 0.08 | 261 | 0 | 0.27 | 1 | 1 | cs | TRUE
69 | LV_3393-3_0_3_line_69 | NAYY 4x150 SE | 67 | 68 | 0.02266 | 0.208 | 0.08 | 261 | 0 | 0.27 | 1 | 1 | cs | TRUE
70 | LV_3393-3_0_3_line_70 | NAYY 4x150 SE | 67 | 69 | 0.014497 | 0.208 | 0.08 | 261 | 0 | 0.27 | 1 | 2 | cs | TRUE
71 | LV_3393-3_0_3_line_71 | NAYY 4x150 SE | 69 | 74 | 0.014173 | 0.208 | 0.08 | 261 | 0 | 0.27 | 1 | 2 | cs | TRUE
72 | LV_3393-3_0_3_line_72 | NAYY 4x150 SE | 70 | 71 | 0.011849 | 0.208 | 0.08 | 261 | 0 | 0.27 | 1 | 1 | cs | TRUE
73 | LV_3393-3_0_3_line_73 | NAYY 4x150 SE | 71 | 72 | 0.0029028 | 0.208 | 0.08 | 261 | 0 | 0.27 | 1 | 1 | cs | TRUE
74 | LV_3393-3_0_3_line_74 | NAYY 4x150 SE | 72 | 73 | 0.010482 | 0.208 | 0.08 | 261 | 0 | 0.27 | 1 | 1 | cs | TRUE
75 | LV_3393-3_0_3_line_75 | NAYY 4x150 SE | 74 | 75 | 0.00721 | 0.208 | 0.08 | 261 | 0 | 0.27 | 1 | 2 | cs | TRUE
76 | LV_3393-3_0_3_line_76 | NAYY 4x150 SE | 75 | 76 | 0.021119 | 0.208 | 0.08 | 261 | 0 | 0.27 | 1 | 2 | cs | TRUE
77 | LV_3393-3_0_3_line_77 | NAYY 4x150 SE | 77 | 78 | 0.019799 | 0.208 | 0.08 | 261 | 0 | 0.27 | 1 | 1 | cs | TRUE
78 | LV_3393-3_0_3_line_78 | NAYY 4x150 SE | 78 | 87 | 0.16622 | 0.208 | 0.08 | 261 | 0 | 0.27 | 1 | 1 | cs | TRUE
79 | LV_3393-3_0_3_line_79 | NAYY 4x150 SE | 79 | 80 | 0.01085 | 0.208 | 0.08 | 261 | 0 | 0.27 | 1 | 1 | cs | TRUE
80 | LV_3393-3_0_3_line_80 | NAYY 4x150 SE | 80 | 81 | 0.01809 | 0.208 | 0.08 | 261 | 0 | 0.27 | 1 | 1 | cs | TRUE
81 | LV_3393-3_0_3_line_81 | NAYY 4x150 SE | 80 | 82 | 0.02723 | 0.208 | 0.08 | 261 | 0 | 0.27 | 1 | 1 | cs | TRUE
82 | LV_3393-3_0_3_line_82 | NAYY 4x150 SE | 81 | 83 | 0.09252 | 0.208 | 0.08 | 261 | 0 | 0.27 | 1 | 1 | cs | TRUE
83 | LV_3393-3_0_3_line_83 | NAYY 4x150 SE | 82 | 84 | 0.012437 | 0.208 | 0.08 | 261 | 0 | 0.27 | 1 | 1 | cs | TRUE
84 | LV_3393-3_0_3_line_84 | NAYY 4x150 SE | 83 | 91 | 0.11189 | 0.208 | 0.08 | 261 | 0 | 0.27 | 1 | 1 | cs | TRUE
85 | LV_3393-3_0_3_line_85 | NAYY 4x150 SE | 84 | 90 | 0.031254 | 0.208 | 0.08 | 261 | 0 | 0.27 | 1 | 1 | cs | TRUE
86 | LV_3393-3_0_3_line_86 | NAYY 4x150 SE | 85 | 86 | 0.01395 | 0.208 | 0.08 | 261 | 0 | 0.27 | 1 | 1 | cs | TRUE
87 | LV_3393-3_0_3_line_87 | NAYY 4x150 SE | 86 | 87 | 0.034891 | 0.208 | 0.08 | 261 | 0 | 0.27 | 1 | 1 | cs | TRUE
88 | LV_3393-3_0_3_line_88 | NAYY 4x150 SE | 87 | 88 | 0.010496 | 0.208 | 0.08 | 261 | 0 | 0.27 | 1 | 1 | cs | TRUE
89 | LV_3393-3_0_3_line_89 | NAYY 4x150 SE | 88 | 89 | 0.018848 | 0.208 | 0.08 | 261 | 0 | 0.27 | 1 | 1 | cs | TRUE
90 | LV_3393-3_0_3_line_90 | NAYY 4x150 SE | 89 | 90 | 0.013984 | 0.208 | 0.08 | 261 | 0 | 0.27 | 1 | 1 | cs | TRUE
91 | LV_3393-3_0_3_line_91 | NAYY 4x150 SE | 91 | 92 | 0.1351 | 0.208 | 0.08 | 261 | 0 | 0.27 | 1 | 1 | cs | TRUE

## trafo
| name | std_type | hv_bus | lv_bus | sn_mva | vn_hv_kv | vn_lv_kv | vk_percent | vkr_percent | pfe_kw | i0_percent | shift_degree | tap_side | tap_neutral | tap_min | tap_max | tap_step_percent | tap_step_degree | tap_pos | tap_phase_shifter | parallel | df | in_service
0 | LV_3393-3_0_3_trafo_37 | 0.25 MVA 20/0.4 kV | 93 | 38 | 0.25 | 20 | 0.4 | 6 | 1.44 | 0.8 | 0.32 | 150 | hv | 0 | -2 | 2 | 2.5 | 0 | 0 | FALSE | 1 | 1 | TRUE

## line_geodata
| x0 | y0 | x1 | y1 | x2 | y2 | x3 | y3 | x4 | y4 | x5 | y5 | x6 | y6 | x7 | y7 | x8 | y8 | x9 | y9 | x10 | y10 | x11 | y11 | x12 | y12 | x13 | y13 | x14 | y14
0 | 2724627.2117 | 1252283.4692 | 2724633.5389 | 1252282.7127 | 2724647.6926 | 1252277.0277 | 2724654.3146 | 1252275.1765 | 2724662.0834 | 1252274.0723 | 2724671.2959 | 1252276.1124 | 2724680.611 | 1252278.189
1 | 2724627.2117 | 1252283.4692 | 2724627.3768 | 1252278.8575 | 2724627.2628 | 1252274.2288 | 2724626.5369 | 1252268.9089 | 2724625.393 | 1252264.7594
2 | 2724627.2117 | 1252283.4692 | 2724626.1682 | 1252288.5739 | 2724624.2861 | 1252294.0613 | 2724621.6071 | 1252300.1102 | 2724621.3435 | 1252300.6488
3 | 2724613.5322 | 1252240.0881 | 2724615.059 | 1252242.5112 | 2724624.545 | 1252261.683 | 2724625.393 | 1252264.7594
4 | 2724613.5322 | 1252240.0881 | 2724601.3054 | 1252244.2457 | 2724586.8161 | 1252247.5772 | 2724583.4676 | 1252247.8928
5 | 2724613.5322 | 1252240.0881 | 2724624.5222 | 1252234.7924
6 | 2724566.5504 | 1252249.0245 | 2724571.1882 | 1252249.0499 | 2724583.4676 | 1252247.8928
7 | 2724689.5277 | 1252185.417 | 2724670.7861 | 1252201.381 | 2724653.8062 | 1252215.069 | 2724644.9913 | 1252221.3891 | 2724637.8653 | 1252226.7438 | 2724631.6813 | 1252230.7394 | 2724624.5222 | 1252234.7924
8 | 2724624.5222 | 1252234.7924 | 2724620.2858 | 1252227.319 | 2724613.48 | 1252212.4407 | 2724609.013 | 1252197.1691
9 | 2725622.6793 | 1251986.9878 | 2725629.8922 | 1252008.5484 | 2725636.567 | 1252026.2944 | 2725639.1673 | 1252038.9494 | 2725640.8307 | 1252055.9106 | 2725640.6622 | 1252067.0501 | 2725641.311 | 1252070.4983
10 | 2725622.6793 | 1251986.9878 | 2725613.6912 | 1251967.6025 | 2725610.2301 | 1251957.0866 | 2725604.7156 | 1251935.8845 | 2725592.9701 | 1251904.4748
11 | 2725592.9701 | 1251904.4748 | 2725563.9618 | 1251912.4002 | 2725508.1289 | 1251929.5991 | 2725446.5805 | 1251949.324
12 | 2725592.9701 | 1251904.4748 | 2725613.7791 | 1251900.1232 | 2725620.0735 | 1251898.7999 | 2725631.6388 | 1251896.3797
13 | 2725592.9701 | 1251904.4748 | 2725525.5853 | 1251784.4411
14 | 2725446.5805 | 1251949.324 | 2725444.4967 | 1251949.9908
15 | 2725631.6388 | 1251896.3797 | 2725660.9073 | 1251890.2549
16 | 2725394.191 | 1251965.0071 | 2725438.888 | 1251951.7855 | 2725444.4967 | 1251949.9908
17 | 2724546.0835 | 1252247.3147 | 2724538.8602 | 1252246.2679 | 2724531.8679 | 1252245.3733
18 | 2724518.8639 | 1252243.8905 | 2724523.0492 | 1252244.245 | 2724531.8679 | 1252245.3733
19 | 2724546.0835 | 1252247.3147 | 2724551.3389 | 1252248.0762 | 2724561.179 | 1252248.995
20 | 2724518.8639 | 1252243.8905 | 2724508.6517 | 1252243.0258
21 | 2724566.5504 | 1252249.0245 | 2724561.179 | 1252248.995 | 2724561.179 | 1252248.995
22 | 2724508.6517 | 1252243.0258 | 2724497.4177 | 1252242.0745
23 | 2724418.2249 | 1252235.3685 | 2724497.4177 | 1252242.0745
24 | 2724418.2249 | 1252235.3685 | 2724417.7404 | 1252228.9638 | 2724509.7609 | 1252131.9679
25 | 2724509.7609 | 1252131.9679 | 2724515.7591 | 1252116.3471
26 | 2724509.7609 | 1252131.9679 | 2724492.1991 | 1252138.5507
27 | 2724492.1991 | 1252138.5507 | 2724481.4158 | 1252142.5927 | 2724471.8151 | 1252136.7415 | 2724461.2466 | 1252140.1764
28 | 2724602.296 | 1252174.2053 | 2724609.013 | 1252197.1691
29 | 2724602.296 | 1252174.2053 | 2724588.8307 | 1252128.1712 | 2724595.4748 | 1252105.1909 | 2724594.479 | 1252103.1113
30 | 2724689.5277 | 1252185.417 | 2724688.5564 | 1252179.5581
31 | 2724688.5564 | 1252179.5581 | 2724690.2106 | 1252176.2901 | 2724692.9075 | 1252175.4906 | 2724694.7769 | 1252174.5513 | 2724706.1167 | 1252161.9791 | 2724727.7735 | 1252138.0919 | 2724749.0371 | 1252114.241 | 2724762.9181 | 1252102.1783 | 2724776.8189 | 1252092.4069
32 | 2724793.8047 | 1252088.4946 | 2724815.6621 | 1252080.548 | 2724836.2508 | 1252074.7656 | 2724859.4384 | 1252067.8259 | 2724875.9864 | 1252063.5598 | 2724881.2345 | 1252062.485
33 | 2724793.8047 | 1252088.4946 | 2724791.9991 | 1252085.3315
34 | 2724901.4074 | 1252059.2334 | 2724892.5765 | 1252060.1621 | 2724881.2345 | 1252062.485
35 | 2724791.9991 | 1252085.3315 | 2724809.4726 | 1252077.6262 | 2724813.6141 | 1252076.4439
36 | 2724791.9991 | 1252085.3315 | 2724776.8189 | 1252092.4069
37 | 2724791.9991 | 1252085.3315 | 2724769.4953 | 1252054.4369
38 | 2724861.5527 | 1251919.2665 | 2724879.4056 | 1251918.2831 | 2724931.7168 | 1251940.3351
39 | 2724861.5527 | 1251919.2665 | 2724799.8966 | 1251604.5368
40 | 2724931.7168 | 1251940.3351 | 2724944.2772 | 1251945.63 | 2724981.7371 | 1251945.1526
41 | 2724803.8581 | 1251600.2606 | 2724799.8966 | 1251604.5368
42 | 2724901.4074 | 1252059.2334 | 2724912.9224 | 1252058.0224 | 2724941.7047 | 1252057.5066 | 2725006.9999 | 1252057.0301
43 | 2725119.511 | 1252039.3538 | 2725107.5162 | 1252041.7804 | 2725095.7296 | 1252043.6443 | 2725070.3655 | 1252047.8125 | 2725050.4523 | 1252050.1943 | 2725025.2662 | 1252051.653 | 2724999.0221 | 1252051.9488
44 | 2725107.5807 | 1252046.586 | 2725120.8371 | 1252043.4076 | 2725119.511 | 1252039.3538
45 | 2725119.511 | 1252039.3538 | 2725113.2094 | 1252022.0946
46 | 2725107.5807 | 1252046.586 | 2725098.4665 | 1252048.4619 | 2725088.6443 | 1252050.1265
47 | 2725111.9102 | 1252056.4193 | 2725107.5807 | 1252046.586
48 | 2725113.2094 | 1252022.0946 | 2725104.7663 | 1251998.9962 | 2725086.4707 | 1251973.0428 | 2725080.9533 | 1251968.4257
49 | 2725113.2094 | 1252022.0946 | 2725126.7404 | 1252016.0253
50 | 2725171.9719 | 1252026.5618 | 2725169.657 | 1252022.8541
51 | 2725169.657 | 1252022.8541 | 2725158.7995 | 1252008.9793 | 2725156.4997 | 1252007.4182 | 2725154.2778 | 1252007.1711 | 2725146.2477 | 1252008.8252 | 2725140.0429 | 1252010.2064
52 | 2725171.9719 | 1252026.5618 | 2725189.1526 | 1252020.5973 | 2725191.3332 | 1252019.9451
53 | 2725140.0429 | 1252010.2064 | 2725139.2689 | 1252010.5287
54 | 2725088.6443 | 1252050.1265 | 2725070.8115 | 1252053.1488 | 2725061.9096 | 1252054.0538
55 | 2725111.9102 | 1252056.4193 | 2725113.2188 | 1252062.7302 | 2725112.916 | 1252082.0629 | 2725112.5004 | 1252084.9344 | 2725111.185 | 1252087.52 | 2725109.2416 | 1252089.4585 | 2725106.7988 | 1252090.7302 | 2725102.9788 | 1252091.5829
56 | 2725068.8822 | 1252094.3971 | 2725073.9003 | 1252094.1943 | 2725102.5662 | 1252091.675 | 2725102.9788 | 1252091.5829
57 | 2725191.3332 | 1252019.9451 | 2725215.2659 | 1252012.7867 | 2725267.356 | 1251998.9868 | 2725328.0587 | 1251982.8972
58 | 2725077.2273 | 1251965.3076 | 2725080.9533 | 1251968.4257
59 | 2725126.7404 | 1252016.0253 | 2725135.4425 | 1252012.122 | 2725139.2689 | 1252010.5287
60 | 2724981.7371 | 1251945.1526 | 2724993.5524 | 1251945.002 | 2725020.9937 | 1251947.6378
61 | 2724821.5175 | 1251587.8755 | 2724815.11 | 1251590.3429 | 2724810.337 | 1251593.2671 | 2724803.8581 | 1251600.2606
62 | 2724855.6732 | 1251275.4904 | 2724821.5175 | 1251587.8755
63 | 2725021.3759 | 1251947.6745 | 2725020.9937 | 1251947.6378
64 | 2725021.3759 | 1251947.6745 | 2725023.678 | 1251947.8957
65 | 2725006.9999 | 1252057.0301 | 2725024.3022 | 1252056.9039 | 2725036.7221 | 1252056.1327
66 | 2725036.7221 | 1252056.1327 | 2725048.8933 | 1252055.377 | 2725061.9096 | 1252054.0538
67 | 2725394.191 | 1251965.0071 | 2725382.4399 | 1251968.4832 | 2725328.0587 | 1251982.8972
68 | 2725328.0587 | 1251982.8972 | 2725289.2904 | 1251769.8284
69 | 2725077.2273 | 1251965.3076 | 2725083.637 | 1251958.5148 | 2725095.802 | 1251953.089
70 | 2725077.2273 | 1251965.3076 | 2725073.1692 | 1251961.919 | 2725064.5675 | 1251958.6273
71 | 2725051.3308 | 1251953.5619 | 2725051.3308 | 1251953.5619 | 2725064.5675 | 1251958.6273
72 | 2725057.5067 | 1252096.5058 | 2725058.8946 | 1252095.4898 | 2725061.0702 | 1252094.7128 | 2725068.8822 | 1252094.3971
73 | 2725057.5067 | 1252096.5058 | 2725056.4386 | 1252098.1069 | 2725056.1959 | 1252099.0544
74 | 2725057.4159 | 1252109.3818 | 2725055.9202 | 1252100.131 | 2725056.1959 | 1252099.0544
75 | 2725051.3308 | 1251953.5619 | 2725044.3817 | 1251951.6397
76 | 2725023.678 | 1251947.8957 | 2725034.6603 | 1251948.9505 | 2725044.3817 | 1251951.6397
77 | 2724855.6732 | 1251275.4904 | 2724865.2291 | 1251273.4454 | 2724874.1822 | 1251277.9584
78 | 2725016.0656 | 1251209.4921 | 2724993.7914 | 1251217.3513 | 2724949.1242 | 1251235.1248 | 2724927.6376 | 1251242.5227 | 2724914.2224 | 1251245.9985 | 2724906.9538 | 1251246.9461 | 2724900.6349 | 1251248.6922 | 2724895.4113 | 1251251.1287 | 2724891.2998 | 1251255.2567 | 2724887.8318 | 1251260.7329 | 2724885.6662 | 1251266.0363 | 2724881.5961 | 1251277.149 | 2724879.3947 | 1251279.1377 | 2724876.1892 | 1251278.97 | 2724874.1822 | 1251277.9584
79 | 2725120.4335 | 1251252.9548 | 2725127.724 | 1251260.9906
80 | 2725120.4335 | 1251252.9548 | 2725135.9254 | 1251243.6149
81 | 2725120.4335 | 1251252.9548 | 2725093.9672 | 1251246.5506
82 | 2725213.4884 | 1251198.2727 | 2725204.6949 | 1251198.4871 | 2725196.0685 | 1251200.7957 | 2725169.5471 | 1251213.1017 | 2725159.1547 | 1251221.8009 | 2725149.6443 | 1251232.3537 | 2725139.1101 | 1251241.6949 | 2725135.9254 | 1251243.6149
83 | 2725093.9672 | 1251246.5506 | 2725092.7886 | 1251246.2654 | 2725086.487 | 1251244.3307 | 2725082.3669 | 1251242.214
84 | 2725213.4884 | 1251198.2727 | 2725217.9892 | 1251208.2431 | 2725224.8819 | 1251231.4979 | 2725228.5334 | 1251246.9885 | 2725238.3735 | 1251285.1075 | 2725244.5405 | 1251302.6864 | 2725246.2599 | 1251304.8707
85 | 2725082.3669 | 1251242.214 | 2725075.2901 | 1251238.5782 | 2725055.9452 | 1251225.5946
86 | 2724987.9463 | 1251169.6209 | 2724996.2206 | 1251180.8524
87 | 2725016.0656 | 1251209.4921 | 2725012.0634 | 1251202.3571 | 2724996.2206 | 1251180.8524
88 | 2725016.0656 | 1251209.4921 | 2725023.5154 | 1251211.0506 | 2725026.2546 | 1251211.9564
89 | 2725026.2546 | 1251211.9564 | 2725037.9571 | 1251215.8262 | 2725043.8778 | 1251218.5621
90 | 2725055.9452 | 1251225.5946 | 2725052.7762 | 1251223.4677 | 2725045.6741 | 1251219.3921 | 2725043.8778 | 1251218.5621
91 | 2725246.2599 | 1251304.8707 | 2725253.8346 | 1251314.4931 | 2725258.4015 | 1251321.329 | 2725278.6997 | 1251373.3144 | 2725287.9547 | 1251393.0273 | 2725293.9215 | 1251403.2846 | 2725299.9353 | 1251411.6746 | 2725304.0296 | 1251416.5766 | 2725306.3308 | 1251418.0821 | 2725309.4095 | 1251418.5253 | 2725311.998 | 1251418.1816

## bus_geodata
| x | y | coords
0 | 2724680.611 | 1252278.189
1 | 2724627.2117 | 1252283.4692
2 | 2724625.393 | 1252264.7594
3 | 2724621.3435 | 1252300.6488
4 | 2724613.5322 | 1252240.0881
5 | 2724583.4676 | 1252247.8928
6 | 2724624.5222 | 1252234.7924
7 | 2725641.311 | 1252070.4983
8 | 2725622.6793 | 1251986.9878
9 | 2725592.9701 | 1251904.4748
10 | 2725446.5805 | 1251949.324
11 | 2725631.6388 | 1251896.3797
12 | 2725525.5853 | 1251784.4411
13 | 2725444.4967 | 1251949.9908
14 | 2725660.9073 | 1251890.2549
15 | 2724531.8679 | 1252245.3733
16 | 2724546.0835 | 1252247.3147
17 | 2724518.8639 | 1252243.8905
18 | 2724561.179 | 1252248.995
19 | 2724508.6517 | 1252243.0258
20 | 2724566.5504 | 1252249.0245
21 | 2724497.4177 | 1252242.0745
22 | 2724418.2249 | 1252235.3685
23 | 2724509.7609 | 1252131.9679
24 | 2724515.7591 | 1252116.3471
25 | 2724492.1991 | 1252138.5507
26 | 2724461.2466 | 1252140.1764
27 | 2724609.013 | 1252197.1691
28 | 2724602.296 | 1252174.2053
29 | 2724594.479 | 1252103.1113
30 | 2724689.5277 | 1252185.417
31 | 2724688.5564 | 1252179.5581
32 | 2724793.8047 | 1252088.4946
33 | 2724881.2345 | 1252062.485
34 | 2724791.9991 | 1252085.3315
35 | 2724776.8189 | 1252092.4069
36 | 2724769.4953 | 1252054.4369
37 | 2724861.5527 | 1251919.2665
38 | 2724931.7167 | 1251940.3351
39 | 2724799.8966 | 1251604.5368
40 | 2724813.6141 | 1252076.4439
41 | 2724901.4074 | 1252059.2334
42 | 2724999.0221 | 1252051.9488
43 | 2725119.511 | 1252039.3538
44 | 2725107.5807 | 1252046.586
45 | 2725113.2094 | 1252022.0946
46 | 2725169.657 | 1252022.8541
47 | 2725171.9719 | 1252026.5618
48 | 2725140.0429 | 1252010.2064
49 | 2725088.6443 | 1252050.1265
50 | 2725111.9102 | 1252056.4193
51 | 2725102.9788 | 1252091.5829
52 | 2725191.3332 | 1252019.9451
53 | 2725080.9533 | 1251968.4257
54 | 2725126.7404 | 1252016.0253
55 | 2724981.7371 | 1251945.1526
56 | 2724803.8581 | 1251600.2606
57 | 2724821.5175 | 1251587.8755
58 | 2725020.9937 | 1251947.6378
59 | 2725021.3759 | 1251947.6745
60 | 2725006.9999 | 1252057.0301
61 | 2725036.7221 | 1252056.1327
62 | 2725061.9096 | 1252054.0538
63 | 2725394.191 | 1251965.0071
64 | 2725328.0587 | 1251982.8972
65 | 2725289.2904 | 1251769.8284
66 | 2725139.2689 | 1252010.5287
67 | 2725077.2273 | 1251965.3076
68 | 2725095.802 | 1251953.089
69 | 2725064.5675 | 1251958.6273
70 | 2725068.8822 | 1252094.3971
71 | 2725057.5067 | 1252096.5058
72 | 2725056.1959 | 1252099.0544
73 | 2725057.4159 | 1252109.3818
74 | 2725051.3308 | 1251953.5619
75 | 2725044.3817 | 1251951.6397
76 | 2725023.678 | 1251947.8957
77 | 2724855.6732 | 1251275.4904
78 | 2724874.1822 | 1251277.9584
79 | 2725127.724 | 1251260.9906
80 | 2725120.4335 | 1251252.9548
81 | 2725135.9254 | 1251243.6149
82 | 2725093.9672 | 1251246.5506
83 | 2725213.4884 | 1251198.2727
84 | 2725082.3669 | 1251242.214
85 | 2724987.9463 | 1251169.6209
86 | 2724996.2206 | 1251180.8524
87 | 2725016.0656 | 1251209.4921
88 | 2725026.2546 | 1251211.9564
89 | 2725043.8778 | 1251218.5621
90 | 2725055.9452 | 1251225.5946
91 | 2725246.2599 | 1251304.8707
92 | 2725311.998 | 1251418.1816
93 | 2725077.2273 | 1251965.3076

## line_std_types
| c_nf_per_km | r_ohm_per_km | x_ohm_per_km | max_i_ka | type | q_mm2 | alpha | voltage_rating
NAYY 4x50 SE | 210 | 0.642 | 0.083 | 0.142 | cs | 50 | 0.00403 | LV
NAYY 4x120 SE | 264 | 0.225 | 0.08 | 0.242 | cs | 120 | 0.00403 | LV
NAYY 4x150 SE | 261 | 0.208 | 0.08 | 0.27 | cs | 150 | 0.00403 | LV
NA2XS2Y 1x95 RM/25 12/20 kV | 216 | 0.313 | 0.132 | 0.252 | cs | 95 | 0.00403 | MV
NA2XS2Y 1x185 RM/25 12/20 kV | 273 | 0.161 | 0.117 | 0.362 | cs | 185 | 0.00403 | MV
NA2XS2Y 1x240 RM/25 12/20 kV | 304 | 0.122 | 0.112 | 0.421 | cs | 240 | 0.00403 | MV
NA2XS2Y 1x95 RM/25 6/10 kV | 315 | 0.313 | 0.123 | 0.249 | cs | 95 | 0.00403 | MV
NA2XS2Y 1x185 RM/25 6/10 kV | 406 | 0.161 | 0.11 | 0.358 | cs | 185 | 0.00403 | MV
NA2XS2Y 1x240 RM/25 6/10 kV | 456 | 0.122 | 0.105 | 0.416 | cs | 240 | 0.00403 | MV
NA2XS2Y 1x150 RM/25 12/20 kV | 250 | 0.206 | 0.116 | 0.319 | cs | 150 | 0.00403 | MV
NA2XS2Y 1x120 RM/25 12/20 kV | 230 | 0.253 | 0.119 | 0.283 | cs | 120 | 0.00403 | MV
NA2XS2Y 1x70 RM/25 12/20 kV | 190 | 0.443 | 0.132 | 0.22 | cs | 70 | 0.00403 | MV
NA2XS2Y 1x150 RM/25 6/10 kV | 360 | 0.206 | 0.11 | 0.315 | cs | 150 | 0.00403 | MV
NA2XS2Y 1x120 RM/25 6/10 kV | 340 | 0.253 | 0.113 | 0.28 | cs | 120 | 0.00403 | MV
NA2XS2Y 1x70 RM/25 6/10 kV | 280 | 0.443 | 0.123 | 0.217 | cs | 70 | 0.00403 | MV
N2XS(FL)2Y 1x120 RM/35 64/110 kV | 112 | 0.153 | 0.166 | 0.366 | cs | 120 | 0.00393 | HV
N2XS(FL)2Y 1x185 RM/35 64/110 kV | 125 | 0.099 | 0.156 | 0.457 | cs | 185 | 0.00393 | HV
N2XS(FL)2Y 1x240 RM/35 64/110 kV | 135 | 0.075 | 0.149 | 0.526 | cs | 240 | 0.00393 | HV
N2XS(FL)2Y 1x300 RM/35 64/110 kV | 144 | 0.06 | 0.144 | 0.588 | cs | 300 | 0.00393 | HV
15-AL1/3-ST1A 0.4 | 11 | 1.8769 | 0.35 | 0.105 | ol | 16 | 0.00403 | LV
24-AL1/4-ST1A 0.4 | 11.25 | 1.2012 | 0.335 | 0.14 | ol | 24 | 0.00403 | LV
48-AL1/8-ST1A 0.4 | 12.2 | 0.5939 | 0.3 | 0.21 | ol | 48 | 0.00403 | LV
94-AL1/15-ST1A 0.4 | 13.2 | 0.306 | 0.29 | 0.35 | ol | 94 | 0.00403 | LV
34-AL1/6-ST1A 10.0 | 9.7 | 0.8342 | 0.36 | 0.17 | ol | 34 | 0.00403 | MV
48-AL1/8-ST1A 10.0 | 10.1 | 0.5939 | 0.35 | 0.21 | ol | 48 | 0.00403 | MV
70-AL1/11-ST1A 10.0 | 10.4 | 0.4132 | 0.339 | 0.29 | ol | 70 | 0.00403 | MV
94-AL1/15-ST1A 10.0 | 10.75 | 0.306 | 0.33 | 0.35 | ol | 94 | 0.00403 | MV
122-AL1/20-ST1A 10.0 | 11.1 | 0.2376 | 0.323 | 0.41 | ol | 122 | 0.00403 | MV
149-AL1/24-ST1A 10.0 | 11.25 | 0.194 | 0.315 | 0.47 | ol | 149 | 0.00403 | MV
34-AL1/6-ST1A 20.0 | 9.15 | 0.8342 | 0.382 | 0.17 | ol | 34 | 0.00403 | MV
48-AL1/8-ST1A 20.0 | 9.5 | 0.5939 | 0.372 | 0.21 | ol | 48 | 0.00403 | MV
70-AL1/11-ST1A 20.0 | 9.7 | 0.4132 | 0.36 | 0.29 | ol | 70 | 0.00403 | MV
94-AL1/15-ST1A 20.0 | 10 | 0.306 | 0.35 | 0.35 | ol | 94 | 0.00403 | MV
122-AL1/20-ST1A 20.0 | 10.3 | 0.2376 | 0.344 | 0.41 | ol | 122 | 0.00403 | MV
149-AL1/24-ST1A 20.0 | 10.5 | 0.194 | 0.337 | 0.47 | ol | 149 | 0.00403 | MV
184-AL1/30-ST1A 20.0 | 10.75 | 0.1571 | 0.33 | 0.535 | ol | 184 | 0.00403 | MV
243-AL1/39-ST1A 20.0 | 11 | 0.1188 | 0.32 | 0.645 | ol | 243 | 0.00403 | MV
48-AL1/8-ST1A 110.0 | 8 | 0.5939 | 0.46 | 0.21 | ol | 48 | 0.00403 | HV
70-AL1/11-ST1A 110.0 | 8.4 | 0.4132 | 0.45 | 0.29 | ol | 70 | 0.00403 | HV
94-AL1/15-ST1A 110.0 | 8.65 | 0.306 | 0.44 | 0.35 | ol | 94 | 0.00403 | HV
122-AL1/20-ST1A 110.0 | 8.5 | 0.2376 | 0.43 | 0.41 | ol | 122 | 0.00403 | HV
149-AL1/24-ST1A 110.0 | 8.75 | 0.194 | 0.41 | 0.47 | ol | 149 | 0.00403 | HV
184-AL1/30-ST1A 110.0 | 8.8 | 0.1571 | 0.4 | 0.535 | ol | 184 | 0.00403 | HV
243-AL1/39-ST1A 110.0 | 9 | 0.1188 | 0.39 | 0.645 | ol | 243 | 0.00403 | HV
305-AL1/39-ST1A 110.0 | 9.2 | 0.0949 | 0.38 | 0.74 | ol | 305 | 0.00403 | HV
490-AL1/64-ST1A 110.0 | 9.75 | 0.059 | 0.37 | 0.96 | ol | 490 | 0.00403 | HV
679-AL1/86-ST1A 110.0 | 9.95 | 0.042 | 0.36 | 1.15 | ol | 679 | 0.00403 | HV
490-AL1/64-ST1A 220.0 | 10 | 0.059 | 0.285 | 0.96 | ol | 490 | 0.00403 | HV
679-AL1/86-ST1A 220.0 | 11.7 | 0.042 | 0.275 | 1.15 | ol | 679 | 0.00403 | HV
490-AL1/64-ST1A 380.0 | 11 | 0.059 | 0.253 | 0.96 | ol | 490 | 0.00403 | HV
679-AL1/86-ST1A 380.0 | 14.6 | 0.042 | 0.25 | 1.15 | ol | 679 | 0.00403 | HV

## trafo_std_types
| i0_percent | pfe_kw | vkr_percent | sn_mva | vn_lv_kv | vn_hv_kv | vk_percent | shift_degree | vector_group | tap_side | tap_neutral | tap_min | tap_max | tap_step_degree | tap_step_percent | tap_phase_shifter
160 MVA 380/110 kV | 0.06 | 60 | 0.25 | 160 | 110 | 380 | 12.2 | 0 | Yy0 | hv | 0 | -9 | 9 | 0 | 1.5 | FALSE
100 MVA 220/110 kV | 0.06 | 55 | 0.26 | 100 | 110 | 220 | 12 | 0 | Yy0 | hv | 0 | -9 | 9 | 0 | 1.5 | FALSE
63 MVA 110/20 kV | 0.04 | 22 | 0.32 | 63 | 20 | 110 | 18 | 150 | YNd5 | hv | 0 | -9 | 9 | 0 | 1.5 | FALSE
40 MVA 110/20 kV | 0.05 | 18 | 0.34 | 40 | 20 | 110 | 16.2 | 150 | YNd5 | hv | 0 | -9 | 9 | 0 | 1.5 | FALSE
25 MVA 110/20 kV | 0.07 | 14 | 0.41 | 25 | 20 | 110 | 12 | 150 | YNd5 | hv | 0 | -9 | 9 | 0 | 1.5 | FALSE
63 MVA 110/10 kV | 0.04 | 22 | 0.32 | 63 | 10 | 110 | 18 | 150 | YNd5 | hv | 0 | -9 | 9 | 0 | 1.5 | FALSE
40 MVA 110/10 kV | 0.05 | 18 | 0.34 | 40 | 10 | 110 | 16.2 | 150 | YNd5 | hv | 0 | -9 | 9 | 0 | 1.5 | FALSE
25 MVA 110/10 kV | 0.07 | 14 | 0.41 | 25 | 10 | 110 | 12 | 150 | YNd5 | hv | 0 | -9 | 9 | 0 | 1.5 | FALSE
0.25 MVA 20/0.4 kV | 0.32 | 0.8 | 1.44 | 0.25 | 0.4 | 20 | 6 | 150 | Yzn5 | hv | 0 | -2 | 2 | 0 | 2.5 | FALSE
0.4 MVA 20/0.4 kV | 0.3375 | 1.35 | 1.425 | 0.4 | 0.4 | 20 | 6 | 150 | Dyn5 | hv | 0 | -2 | 2 | 0 | 2.5 | FALSE
0.63 MVA 20/0.4 kV | 0.2619 | 1.65 | 1.206 | 0.63 | 0.4 | 20 | 6 | 150 | Dyn5 | hv | 0 | -2 | 2 | 0 | 2.5 | FALSE
0.25 MVA 10/0.4 kV | 0.24 | 0.6 | 1.2 | 0.25 | 0.4 | 10 | 4 | 150 | Dyn5 | hv | 0 | -2 | 2 | 0 | 2.5 | FALSE
0.4 MVA 10/0.4 kV | 0.2375 | 0.95 | 1.325 | 0.4 | 0.4 | 10 | 4 | 150 | Dyn5 | hv | 0 | -2 | 2 | 0 | 2.5 | FALSE
0.63 MVA 10/0.4 kV | 0.1873 | 1.18 | 1.0794 | 0.63 | 0.4 | 10 | 4 | 150 | Dyn5 | hv | 0 | -2 | 2 | 0 | 2.5 | FALSE

## trafo3w_std_types
| sn_hv_mva | sn_mv_mva | sn_lv_mva | vn_hv_kv | vn_mv_kv | vn_lv_kv | vk_hv_percent | vk_mv_percent | vk_lv_percent | vkr_hv_percent | vkr_mv_percent | vkr_lv_percent | pfe_kw | i0_percent | shift_mv_degree | shift_lv_degree | vector_group | tap_side | tap_neutral | tap_min | tap_max | tap_step_percent
63/25/38 MVA 110/20/10 kV | 63 | 25 | 38 | 110 | 20 | 10 | 10.4 | 10.4 | 10.4 | 0.28 | 0.32 | 0.35 | 35 | 0.89 | 0 | 0 | YN0yn0yn0 | hv | 0 | -10 | 10 | 1.2
63/25/38 MVA 110/10/10 kV | 63 | 25 | 38 | 110 | 10 | 10 | 10.4 | 10.4 | 10.4 | 0.28 | 0.32 | 0.35 | 35 | 0.89 | 0 | 0 | YN0yn0yn0 | hv | 0 | -10 | 10 | 1.2

## fuse_std_types
| fuse_type | i_rated_a | t_avg | t_min | t_total | x_avg | x_min | x_total
HV 100A | HV 100A | 100 | 0 | [10.0, 3.64, 0.854, 0.281, 0.1, 0.0531, 0.022, 0.01] | [10.0, 4.267, 1.21, 0.403, 0.1, 0.058, 0.022, 0.01] | 0 | [300.0, 350.0, 450.0, 550.0, 700.0, 850.0, 1200.0, 1752.0] | [600.0, 700.0, 900.0, 1150.0, 1665.0, 2000.0, 3000.0, 4313.0]
HV 10A | HV 10A | 10 | 0 | [10.0, 1675.0, 0.344, 0.156, 0.1, 0.0417, 0.0171, 0.01] | [10.0, 1.3, 0.3, 0.155, 0.1, 0.0555, 0.023, 0.01] | 0 | [30.0, 32.0, 35.0, 37.0, 39.0, 50.0, 70.0, 88.0] | [60.0, 70.0, 80.0, 87.0, 94.0, 110.0, 150.0, 216.0]
HV 125A | HV 125A | 125 | 0 | [10.0, 1.82, 0.344, 0.1, 0.0467, 0.0269, 0.01] | [10.0, 2.478, 0.426, 0.1, 0.0427, 0.0211, 0.01] | 0 | [375.0, 500.0, 700.0, 925.0, 1200.0, 1500.0, 2341.0] | [750.0, 1000.0, 1500.0, 2200.0, 3000.0, 4000.0, 5765.0]
HV 160A | HV 160A | 160 | 0 | [10.0, 4.15, 1.03, 0.198, 0.1, 0.051, 0.0172, 0.01] | [10.0, 2.3, 0.734, 0.274, 0.1, 0.046, 0.0177, 0.01] | 0 | [480.0, 550.0, 700.0, 1000.0, 1260.0, 1600.0, 2500.0, 3227.0] | [960.0, 1300.0, 1700.0, 2200.0, 2996.0, 4000.0, 6000.0, 7946.0]
HV 16A | HV 16A | 16 | 0 | [10.0, 0.352, 0.164, 0.1, 0.0649, 0.0342, 0.01] | [10.0, 2.34, 0.722, 0.181, 0.1, 0.055, 0.0296, 0.01] | 0 | [48.0, 60.0, 65.0, 71.0, 80.0, 100.0, 162.0] | [96.0, 110.0, 125.0, 150.0, 168.0, 200.0, 250.0, 398.0]
HV 200A | HV 200A | 200 | 0 | [10.0, 4.267, 1.21, 0.403, 0.1, 0.058, 0.022, 0.01] | [10.0, 3.73, 1.654, 0.328, 0.1, 0.0531, 0.019, 0.01] | 0 | [600.0, 700.0, 900.0, 1150.0, 1665.0, 2000.0, 3000.0, 4313.0] | [1200.0, 1500.0, 1800.0, 2700.0, 3960.0, 5000.0, 7500.0, 10620.0]
HV 20A | HV 20A | 20 | 0 | [10.0, 1.3, 0.3, 0.155, 0.1, 0.0555, 0.023, 0.01] | [10.0, 1.3, 0.161, 0.1, 0.0611, 0.0399, 0.0141, 0.01] | 0 | [60.0, 70.0, 80.0, 87.0, 94.0, 110.0, 150.0, 216.0] | [120.0, 150.0, 200.0, 223.0, 260.0, 300.0, 450.0, 532.0]
HV 25A | HV 25A | 25 | 0 | [10.0, 2.512, 0.833, 0.299, 0.1, 0.0372, 0.0223, 0.01] | [10.0, 3.125, 0.597, 0.198, 0.1, 0.0378, 0.022, 0.01] | 0 | [75.0, 82.0, 90.0, 100.0, 124.0, 170.0, 200.0, 289.0] | [150.0, 170.0, 210.0, 250.0, 294.0, 400.0, 500.0, 711.0]
HV 31.5A | HV 31.5A | 31.5 | 0 | [10.0, 2.34, 0.722, 0.181, 0.1, 0.055, 0.0296, 0.01] | [10.0, 2.84, 0.368, 0.164, 0.1, 0.0621, 0.0378, 0.0195, 0.01] | 0 | [95.0, 110.0, 125.0, 150.0, 165.0, 200.0, 250.0, 390.0] | [189.0, 220.0, 300.0, 350.0, 393.0, 450.0, 530.0, 700.0, 960.0]
HV 40A | HV 40A | 40 | 0 | [10.0, 1.3, 0.161, 0.1, 0.0611, 0.0399, 0.0141, 0.01] | [10.0, 2.05, 0.369, 0.198, 0.1, 0.051, 0.0298, 0.01] | 0 | [120.0, 150.0, 200.0, 223.0, 260.0, 300.0, 450.0, 532.0] | [240.0, 300.0, 400.0, 450.0, 530.0, 650.0, 800.0, 1311.0]
HV 50A | HV 50A | 50 | 0 | [10.0, 3.215, 0.597, 0.198, 0.1, 0.0378, 0.022, 0.01] | [10.0, 3.64, 0.854, 0.281, 0.1, 0.0531, 0.022, 0.01] | 0 | [150.0, 170.0, 210.0, 250.0, 294.0, 400.0, 500.0, 711.0] | [300.0, 350.0, 450.0, 550.0, 700.0, 850.0, 1200.0, 1752.0]
HV 6.3A | HV 6.3A | 6.3 | 0 | [10.0, 1.39, 0.344, 0.168, 0.1, 0.056, 0.0263, 0.01] | [10.0, 1.711, 0.516, 0.198, 0.1, 0.0634, 0.0303, 0.01] | 0 | [19.0, 19.5, 20.4, 20.8, 22.0, 25.0, 32.0, 48.0] | [38.0, 40.0, 43.0, 48.0, 53.0, 60.0, 75.0, 118.0]
HV 63A | HV 63A | 63 | 0 | [10.0, 2.84, 0.368, 0.164, 0.1, 0.0621, 0.0378, 0.0195, 0.01] | [10.0, 1.82, 0.344, 0.1, 0.0467, 0.0269, 0.01] | 0 | [189.0, 220.0, 300.0, 350.0, 393.0, 450.0, 530.0, 700.0, 961.0] | [378.0, 500.0, 700.0, 934.0, 1200.0, 1500.0, 2366.0]
HV 80A | HV 80A | 80 | 0 | [10.0, 2.05, 0.369, 0.198, 0.1, 0.051, 0.0298, 0.01] | [10.0, 4.15, 1.03, 0.198, 0.1, 0.051, 0.0172, 0.01] | 0 | [240.0, 300.0, 400.0, 450.0, 530.0, 650.0, 800.0, 1311.0] | [480.0, 550.0, 700.0, 1000.0, 1260.0, 1600.0, 2500.0, 3227.0]
Siemens NH-1-100 | Siemens NH-1-100 | 100 | [5400.0, 2000.0, 400.0, 20.0, 1.0, 0.2, 0.012, 0.004] | 0 | 0 | [150.0, 190.0, 250.0, 430.0, 900.0, 1250.0, 2700.0, 3600.0] | 0 | 0
Siemens NH-1-125 | Siemens NH-1-125 | 125 | [4800.0, 120.0, 7.0, 0.1, 0.004] | 0 | 0 | [180.0, 400.0, 740.0, 2000.0, 4250.0] | 0 | 0
Siemens NH-1-16 | Siemens NH-1-16 | 16 | [4000.0, 400.0, 2.0, 0.1, 0.04, 0.01] | 0 | 0 | [26.0, 35.0, 75.0, 150.0, 200.0, 300.0] | 0 | 0
Siemens NH-1-160 | Siemens NH-1-160 | 160 | [4800.0, 120.0, 7.0, 0.1, 0.004] | 0 | 0 | [210.0, 500.0, 900.0, 2300.0, 5000.0] | 0 | 0
Siemens NH-1-25 | Siemens NH-1-25 | 25 | [4000.0, 1000.0, 10.0, 0.2, 0.02, 0.01] | 0 | 0 | [40.0, 50.0, 100.0, 210.0, 400.0, 500.0] | 0 | 0
Siemens NH-1-50 | Siemens NH-1-50 | 50 | [4000.0, 40.0, 4.0, 1.0, 0.02, 0.01] | 0 | 0 | [86.0, 200.0, 300.0, 400.0, 1000.0, 1280.0] | 0 | 0
Siemens NH-1-63 | Siemens NH-1-63 | 63 | [4000.0, 100.0, 10.0, 2.0, 0.04, 0.01] | 0 | 0 | [100.0, 200.0, 300.0, 400.0, 1000.0, 1500.0] | 0 | 0
Siemens NH-1-80 | Siemens NH-1-80 | 80 | [4800.0, 120.0, 7.0, 0.1, 0.01] | 0 | 0 | [150.58, 250.0, 450.0, 1150.0, 2470.0] | 0 | 0
Siemens NH-2-1000 | Siemens NH-2-1000 | 1000 | [4800.0, 120.0, 7.0, 0.1, 0.004] | 0 | 0 | [1900.0, 3500.0, 8400.0, 24000.0, 52000.0] | 0 | 0
Siemens NH-2-200 | Siemens NH-2-200 | 200 | [4800.0, 120.0, 7.0, 0.1, 0.004] | 0 | 0 | [280.0, 650.0, 1200.0, 3000.0, 7000.0] | 0 | 0
Siemens NH-2-224 | Siemens NH-2-224 | 224 | [4800.0, 120.0, 7.0, 0.2, 0.04, 0.004] | 0 | 0 | [400.0, 750.0, 1453.0, 3025.0, 4315.0, 7600.0] | 0 | 0
Siemens NH-2-250 | Siemens NH-2-250 | 250 | [4800.0, 120.0, 7.0, 0.1, 0.004] | 0 | 0 | [450.0, 800.0, 1650.0, 4000.0, 8500.0] | 0 | 0
Siemens NH-2-315 | Siemens NH-2-315 | 315 | [4800.0, 120.0, 7.0, 0.1, 0.004] | 0 | 0 | [550.0, 920.0, 1900.0, 5000.0, 11000.0] | 0 | 0
Siemens NH-2-355 | Siemens NH-2-355 | 355 | [4800.0, 120.0, 6.0, 0.1, 0.004] | 0 | 0 | [650.0, 1116.27, 2350.0, 5840.0, 12790.0] | 0 | 0
Siemens NH-2-400 | Siemens NH-2-400 | 400 | [4800.0, 120.0, 7.0, 0.1, 0.004] | 0 | 0 | [720.0, 1350.0, 2800.0, 6500.0, 15000.0] | 0 | 0
Siemens NH-2-425 | Siemens NH-2-425 | 425 | [4800.0, 120.0, 7.0, 0.1, 0.004] | 0 | 0 | [850.0, 1500.0, 3050.0, 7500.0, 16500.0] | 0 | 0
Siemens NH-2-630 | Siemens NH-2-630 | 630 | [4800.0, 120.0, 7.0, 0.1, 0.004] | 0 | 0 | [1200.0, 2000.0, 4800.0, 12000.0, 26000.0] | 0 | 0

## dtypes
| element | column | dtype
0 | bus | name | object
1 | bus | vn_kv | float64
2 | bus | type | object
3 | bus | zone | object
4 | bus | in_service | bool
5 | load | name | object
6 | load | bus | uint32
7 | load | p_mw | float64
8 | load | q_mvar | float64
9 | load | const_z_percent | float64
10 | load | const_i_percent | float64
11 | load | sn_mva | float64
12 | load | scaling | float64
13 | load | in_service | bool
14 | load | type | object
15 | ext_grid | name | object
16 | ext_grid | bus | uint32
17 | ext_grid | vm_pu | float64
18 | ext_grid | va_degree | float64
19 | ext_grid | slack_weight | float64
20 | ext_grid | in_service | bool
21 | line | name | object
22 | line | std_type | object
23 | line | from_bus | uint32
24 | line | to_bus | uint32
25 | line | length_km | float64
26 | line | r_ohm_per_km | float64
27 | line | x_ohm_per_km | float64
28 | line | c_nf_per_km | float64
29 | line | g_us_per_km | float64
30 | line | max_i_ka | float64
31 | line | df | float64
32 | line | parallel | uint32
33 | line | type | object
34 | line | in_service | bool
35 | trafo | name | object
36 | trafo | std_type | object
37 | trafo | hv_bus | uint32
38 | trafo | lv_bus | uint32
39 | trafo | sn_mva | float64
40 | trafo | vn_hv_kv | float64
41 | trafo | vn_lv_kv | float64
42 | trafo | vk_percent | float64
43 | trafo | vkr_percent | float64
44 | trafo | pfe_kw | float64
45 | trafo | i0_percent | float64
46 | trafo | shift_degree | float64
47 | trafo | tap_side | object
48 | trafo | tap_neutral | int32
49 | trafo | tap_min | int32
50 | trafo | tap_max | int32
51 | trafo | tap_step_percent | float64
52 | trafo | tap_step_degree | float64
53 | trafo | tap_pos | int32
54 | trafo | tap_phase_shifter | bool
55 | trafo | parallel | uint32
56 | trafo | df | float64
57 | trafo | in_service | bool
58 | line_geodata | coords | object
59 | bus_geodata | x | float64
60 | bus_geodata | y | float64
61 | bus_geodata | coords | object

## parameters
| version | format_version | converged | OPF_converged | name | f_hz | sn_mva
0 | 2.14.6 | 2.14.0 | FALSE | FALSE |  | 50 | 1