## bus
| name | vn_kv | type | zone | in_service
0 | bus_LV_3393-3_1_2_node_128 | 0.4 | n |  | TRUE
1 | bus_LV_3393-3_1_2_node_125 | 0.4 | n |  | TRUE
2 | bus_LV_3393-3_1_2_node_130 | 0.4 | n |  | TRUE
3 | bus_LV_3393-3_1_2_node_129 | 0.4 | n |  | TRUE
4 | bus_LV_3393-3_1_2_node_115 | 0.4 | n |  | TRUE
5 | bus_LV_3393-3_1_2_node_131 | 0.4 | n |  | TRUE
6 | bus_LV_3393-3_1_2_node_80 | 0.4 | n |  | TRUE
7 | bus_LV_3393-3_1_2_node_132 | 0.4 | n |  | TRUE
8 | bus_LV_3393-3_1_2_node_133 | 0.4 | n |  | TRUE
9 | bus_LV_3393-3_1_2_node_134 | 0.4 | n |  | TRUE
10 | bus_LV_3393-3_1_2_node_79 | 0.4 | n |  | TRUE
11 | bus_LV_3393-3_1_2_node_135 | 0.4 | n |  | TRUE
12 | bus_LV_3393-3_1_2_node_126 | 0.4 | n |  | TRUE
13 | bus_LV_3393-3_1_2_node_136 | 0.4 | n |  | TRUE
14 | bus_LV_3393-3_1_2_node_137 | 0.4 | n |  | TRUE
15 | bus_LV_3393-3_1_2_node_139 | 0.4 | n |  | TRUE
16 | bus_LV_3393-3_1_2_node_138 | 0.4 | n |  | TRUE
17 | bus_LV_3393-3_1_2_node_151 | 0.4 | n |  | TRUE
18 | bus_LV_3393-3_1_2_node_140 | 0.4 | n |  | TRUE
19 | bus_LV_3393-3_1_2_node_141 | 0.4 | n |  | TRUE
20 | bus_LV_3393-3_1_2_node_142 | 0.4 | n |  | TRUE
21 | bus_LV_3393-3_1_2_node_150 | 0.4 | n |  | TRUE
22 | bus_LV_3393-3_1_2_node_143 | 0.4 | n |  | TRUE
23 | bus_LV_3393-3_1_2_node_144 | 0.4 | n |  | TRUE
24 | bus_LV_3393-3_1_2_node_145 | 0.4 | n |  | TRUE
25 | bus_LV_3393-3_1_2_node_146 | 0.4 | n |  | TRUE
26 | bus_LV_3393-3_1_2_node_147 | 0.4 | n |  | TRUE
27 | bus_LV_3393-3_1_2_node_81 | 0.4 | n |  | TRUE
28 | bus_LV_3393-3_1_2_node_148 | 0.4 | n |  | TRUE
29 | bus_LV_3393-3_1_2_node_149 | 0.4 | n |  | TRUE
30 | bus_LV_3393-3_1_2_node_152 | 0.4 | n |  | TRUE
31 | bus_LV_3393-3_1_2_node_153 | 0.4 | n |  | TRUE
32 | bus_LV_3393-3_1_2_node_154 | 0.4 | n |  | TRUE
33 | bus_LV_3393-3_1_2_node_155 | 0.4 | n |  | TRUE
34 | bus_LV_3393-3_1_2_node_83 | 0.4 | n |  | TRUE
35 | bus_LV_3393-3_1_2_node_123 | 0.4 | n |  | TRUE
36 | bus_LV_3393-3_1_2_node_156 | 0.4 | n |  | TRUE
37 | bus_LV_3393-3_1_2_node_122 | 0.4 | n |  | TRUE
38 | bus_LV_3393-3_1_2_node_76 | 0.4 | n |  | TRUE
39 | bus_LV_3393-3_1_2_node_77 | 0.4 | n |  | TRUE
40 | bus_LV_3393-3_1_2_node_82 | 0.4 | n |  | TRUE
41 | bus_LV_3393-3_1_2_node_84 | 0.4 | n |  | TRUE
42 | bus_LV_3393-3_1_2_node_105 | 0.4 | n |  | TRUE
43 | bus_LV_3393-3_1_2_node_101 | 0.4 | n |  | TRUE
44 | bus_LV_3393-3_1_2_node_108 | 0.4 | n |  | TRUE
45 | bus_LV_3393-3_1_2_node_107 | 0.4 | n |  | TRUE
46 | bus_LV_3393-3_1_2_node_102 | 0.4 | n |  | TRUE
47 | bus_LV_3393-3_1_2_node_103 | 0.4 | n |  | TRUE
48 | bus_LV_3393-3_1_2_node_106 | 0.4 | n |  | TRUE
49 | bus_LV_3393-3_1_2_node_112 | 0.4 | n |  | TRUE
50 | bus_LV_3393-3_1_2_node_114 | 0.4 | n |  | TRUE
51 | bus_LV_3393-3_1_2_node_116 | 0.4 | n |  | TRUE
52 | bus_LV_3393-3_1_2_node_117 | 0.4 | n |  | TRUE
53 | bus_LV_3393-3_1_2_node_124 | 0.4 | n |  | TRUE
54 | bus_LV_3393-3_1_2_node_118 | 0.4 | n |  | TRUE
55 | bus_LV_3393-3_1_2_node_120 | 0.4 | n |  | TRUE
56 | bus_LV_3393-3_1_2_node_119 | 0.4 | n |  | TRUE
57 | bus_LV_3393-3_1_2_node_121 | 0.4 | n |  | TRUE
58 | bus_LV_3393-3_1_2_node_127 | 0.4 | n |  | TRUE
59 | bus_MV_156_0_node_140 | 20 | n |  | TRUE

## load
| name | bus | p_mw | q_mvar | const_z_percent | const_i_percent | sn_mva | scaling | in_service | type
0 | LV_3393-3_1_2_load_128 | 0 | 0.0054401 | 0.0013634 | 0 | 0 |  | 1 | TRUE | wye
1 | LV_3393-3_1_2_load_130 | 2 | 0.0028077 | 0.00070368 | 0 | 0 |  | 1 | TRUE | wye
2 | LV_3393-3_1_2_load_129 | 3 | 0.0076485 | 0.0019169 | 0 | 0 |  | 1 | TRUE | wye
3 | LV_3393-3_1_2_load_131 | 5 | 0.0031504 | 0.00078956 | 0 | 0 |  | 1 | TRUE | wye
4 | LV_3393-3_1_2_load_132 | 7 | 0.0057971 | 0.0014529 | 0 | 0 |  | 1 | TRUE | wye
5 | LV_3393-3_1_2_load_133 | 8 | 0.0054693 | 0.0013707 | 0 | 0 |  | 1 | TRUE | wye
6 | LV_3393-3_1_2_load_134 | 9 | 0.0015323 | 0.00038403 | 0 | 0 |  | 1 | TRUE | wye
7 | LV_3393-3_1_2_load_79 | 10 | 0.0055782 | 0.001398 | 0 | 0 |  | 1 | TRUE | wye
8 | LV_3393-3_1_2_load_135 | 11 | 0.0043527 | 0.0010909 | 0 | 0 |  | 1 | TRUE | wye
9 | LV_3393-3_1_2_load_136 | 13 | 0.0038494 | 0.00096475 | 0 | 0 |  | 1 | TRUE | wye
10 | LV_3393-3_1_2_load_137 | 14 | 0.003376 | 0.0008461 | 0 | 0 |  | 1 | TRUE | wye
11 | LV_3393-3_1_2_load_139 | 15 | 0.0030947 | 0.00077559 | 0 | 0 |  | 1 | TRUE | wye
12 | LV_3393-3_1_2_load_138 | 16 | 0.0029244 | 0.00073293 | 0 | 0 |  | 1 | TRUE | wye
13 | LV_3393-3_1_2_load_151 | 17 | 0.00155 | 0.00038847 | 0 | 0 |  | 1 | TRUE | wye
14 | LV_3393-3_1_2_load_140 | 18 | 0.0023533 | 0.0005898 | 0 | 0 |  | 1 | TRUE | wye
15 | LV_3393-3_1_2_load_141 | 19 | 0.003156 | 0.00079096 | 0 | 0 |  | 1 | TRUE | wye
16 | LV_3393-3_1_2_load_142 | 20 | 0.003634 | 0.00091076 | 0 | 0 |  | 1 | TRUE | wye
17 | LV_3393-3_1_2_load_150 | 21 | 0.003161 | 0.00079223 | 0 | 0 |  | 1 | TRUE | wye
18 | LV_3393-3_1_2_load_143 | 22 | 0.0025794 | 0.00064646 | 0 | 0 |  | 1 | TRUE | wye
19 | LV_3393-3_1_2_load_144 | 23 | 0.0033643 | 0.00084318 | 0 | 0 |  | 1 | TRUE | wye
20 | LV_3393-3_1_2_load_145 | 24 | 0.0035095 | 0.00087956 | 0 | 0 |  | 1 | TRUE | wye
21 | LV_3393-3_1_2_load_146 | 25 | 0.0039816 | 0.00099787 | 0 | 0 |  | 1 | TRUE | wye
22 | LV_3393-3_1_2_load_147 | 26 | 0.0032216 | 0.00080741 | 0 | 0 |  | 1 | TRUE | wye
23 | LV_3393-3_1_2_load_81 | 27 | 0.0062355 | 0.0015628 | 0 | 0 |  | 1 | TRUE | wye
24 | LV_3393-3_1_2_load_148 | 28 | 0.0035514 | 0.00089005 | 0 | 0 |  | 1 | TRUE | wye
25 | LV_3393-3_1_2_load_149 | 29 | 0.0036686 | 0.00091944 | 0 | 0 |  | 1 | TRUE | wye
26 | LV_3393-3_1_2_load_152 | 30 | 0.0016974 | 0.00042541 | 0 | 0 |  | 1 | TRUE | wye
27 | LV_3393-3_1_2_load_153 | 31 | 0.0016427 | 0.0004117 | 0 | 0 |  | 1 | TRUE | wye
28 | LV_3393-3_1_2_load_154 | 32 | 0.0014199 | 0.00035586 | 0 | 0 |  | 1 | TRUE | wye
29 | LV_3393-3_1_2_load_155 | 33 | 0.0011762 | 0.00029478 | 0 | 0 |  | 1 | TRUE | wye
30 | LV_3393-3_1_2_load_83 | 34 | 0.0015578 | 0.00039042 | 0 | 0 |  | 1 | TRUE | wye
31 | LV_3393-3_1_2_load_123 | 35 | 0.00021817 | 5.468e-05 | 0 | 0 |  | 1 | TRUE | wye
32 | LV_3393-3_1_2_load_156 | 36 | 0.00083121 | 0.00020832 | 0 | 0 |  | 1 | TRUE | wye
33 | LV_3393-3_1_2_load_76 | 38 | 0.0020129 | 0.00050449 | 0 | 0 |  | 1 | TRUE | wye
34 | LV_3393-3_1_2_load_84 | 41 | 0.0048273 | 0.0012098 | 0 | 0 |  | 1 | TRUE | wye
35 | LV_3393-3_1_2_load_105 | 42 | 0.0011622 | 0.00029129 | 0 | 0 |  | 1 | TRUE | wye
36 | LV_3393-3_1_2_load_108 | 44 | 0.00044833 | 0.00011236 | 0 | 0 |  | 1 | TRUE | wye
37 | LV_3393-3_1_2_load_102 | 46 | 0.00040818 | 0.0001023 | 0 | 0 |  | 1 | TRUE | wye
38 | LV_3393-3_1_2_load_103 | 47 | 0.0002645 | 6.6289e-05 | 0 | 0 |  | 1 | TRUE | wye
39 | LV_3393-3_1_2_load_106 | 48 | 0.00081323 | 0.00020381 | 0 | 0 |  | 1 | TRUE | wye
40 | LV_3393-3_1_2_load_112 | 49 | 0.0007101 | 0.00017797 | 0 | 0 |  | 1 | TRUE | wye
41 | LV_3393-3_1_2_load_116 | 51 | 0.0063616 | 0.0015944 | 0 | 0 |  | 1 | TRUE | wye
42 | LV_3393-3_1_2_load_117 | 52 | 0.00068765 | 0.00017234 | 0 | 0 |  | 1 | TRUE | wye
43 | LV_3393-3_1_2_load_124 | 53 | 0.0031786 | 0.00079663 | 0 | 0 |  | 1 | TRUE | wye
44 | LV_3393-3_1_2_load_118 | 54 | 0.0049611 | 0.0012434 | 0 | 0 |  | 1 | TRUE | wye
45 | LV_3393-3_1_2_load_119 | 56 | 0.0025094 | 0.00062892 | 0 | 0 |  | 1 | TRUE | wye

## ext_grid
| name | bus | vm_pu | va_degree | slack_weight | in_service
0 |  | 13 | 1 | 0 | 1 | TRUE

## line
| name | std_type | from_bus | to_bus | length_km | r_ohm_per_km | x_ohm_per_km | c_nf_per_km | g_us_per_km | max_i_ka | df | parallel | type | in_service
0 | LV_3393-3_1_2_line_0 | NAYY 4x150 SE | 0 | 1 | 0.053153 | 0.208 | 0.08 | 261 | 0 | 0.27 | 1 | 1 | cs | TRUE
1 | LV_3393-3_1_2_line_1 | NAYY 4x150 SE | 0 | 2 | 0.046761 | 0.208 | 0.08 | 261 | 0 | 0.27 | 1 | 1 | cs | TRUE
2 | LV_3393-3_1_2_line_2 | NAYY 4x150 SE | 1 | 58 | 0.007495 | 0.208 | 0.08 | 261 | 0 | 0.27 | 1 | 1 | cs | TRUE
3 | LV_3393-3_1_2_line_3 | NAYY 4x150 SE | 1 | 53 | 0.051051 | 0.208 | 0.08 | 261 | 0 | 0.27 | 1 | 1 | cs | TRUE
4 | LV_3393-3_1_2_line_4 | NAYY 4x150 SE | 2 | 5 | 0.025988 | 0.208 | 0.08 | 261 | 0 | 0.27 | 1 | 1 | cs | TRUE
5 | LV_3393-3_1_2_line_5 | NAYY 4x150 SE | 3 | 4 | 0.020558 | 0.208 | 0.08 | 261 | 0 | 0.27 | 1 | 1 | cs | TRUE
6 | LV_3393-3_1_2_line_6 | NAYY 4x150 SE | 4 | 50 | 0.050684 | 0.208 | 0.08 | 261 | 0 | 0.27 | 1 | 1 | cs | TRUE
7 | LV_3393-3_1_2_line_7 | NAYY 4x150 SE | 5 | 6 | 0.012653 | 0.208 | 0.08 | 261 | 0 | 0.27 | 1 | 1 | cs | TRUE
8 | LV_3393-3_1_2_line_8 | NAYY 4x150 SE | 6 | 22 | 0.037246 | 0.208 | 0.08 | 261 | 0 | 0.27 | 1 | 1 | cs | TRUE
9 | LV_3393-3_1_2_line_9 | NAYY 4x150 SE | 6 | 39 | 0.005567 | 0.208 | 0.08 | 261 | 0 | 0.27 | 1 | 1 | cs | TRUE
10 | LV_3393-3_1_2_line_10 | NAYY 4x150 SE | 7 | 8 | 0.026124 | 0.208 | 0.08 | 261 | 0 | 0.27 | 1 | 1 | cs | TRUE
11 | LV_3393-3_1_2_line_11 | NAYY 4x150 SE | 8 | 9 | 0.037279 | 0.208 | 0.08 | 261 | 0 | 0.27 | 1 | 1 | cs | TRUE
12 | LV_3393-3_1_2_line_12 | NAYY 4x150 SE | 9 | 10 | 0.021055 | 0.208 | 0.08 | 261 | 0 | 0.27 | 1 | 1 | cs | TRUE
13 | LV_3393-3_1_2_line_13 | NAYY 4x150 SE | 10 | 39 | 0.0040884 | 0.208 | 0.08 | 261 | 0 | 0.27 | 1 | 1 | cs | TRUE
14 | LV_3393-3_1_2_line_14 | NAYY 4x150 SE | 11 | 12 | 0.0099754 | 0.208 | 0.08 | 261 | 0 | 0.27 | 1 | 1 | cs | TRUE
15 | LV_3393-3_1_2_line_15 | NAYY 4x150 SE | 11 | 13 | 0.01779 | 0.208 | 0.08 | 261 | 0 | 0.27 | 1 | 1 | cs | TRUE
16 | LV_3393-3_1_2_line_16 | NAYY 4x150 SE | 12 | 16 | 0.0024078 | 0.208 | 0.08 | 261 | 0 | 0.27 | 1 | 1 | cs | TRUE
17 | LV_3393-3_1_2_line_17 | NAYY 4x150 SE | 12 | 57 | 0.081062 | 0.208 | 0.08 | 261 | 0 | 0.27 | 1 | 1 | cs | TRUE
18 | LV_3393-3_1_2_line_18 | NAYY 4x150 SE | 13 | 14 | 0.0086032 | 0.208 | 0.08 | 261 | 0 | 0.27 | 1 | 1 | cs | TRUE
19 | LV_3393-3_1_2_line_19 | NAYY 4x150 SE | 14 | 15 | 0.014762 | 0.208 | 0.08 | 261 | 0 | 0.27 | 1 | 1 | cs | TRUE
20 | LV_3393-3_1_2_line_20 | NAYY 4x150 SE | 15 | 18 | 0.015873 | 0.208 | 0.08 | 261 | 0 | 0.27 | 1 | 1 | cs | TRUE
21 | LV_3393-3_1_2_line_21 | NAYY 4x150 SE | 16 | 17 | 0.033217 | 0.208 | 0.08 | 261 | 0 | 0.27 | 1 | 1 | cs | TRUE
22 | LV_3393-3_1_2_line_22 | NAYY 4x150 SE | 17 | 30 | 0.025824 | 0.208 | 0.08 | 261 | 0 | 0.27 | 1 | 1 | cs | TRUE
23 | LV_3393-3_1_2_line_23 | NAYY 4x150 SE | 18 | 19 | 0.0048717 | 0.208 | 0.08 | 261 | 0 | 0.27 | 1 | 1 | cs | TRUE
24 | LV_3393-3_1_2_line_24 | NAYY 4x150 SE | 19 | 20 | 0.017943 | 0.208 | 0.08 | 261 | 0 | 0.27 | 1 | 1 | cs | TRUE
25 | LV_3393-3_1_2_line_25 | NAYY 4x150 SE | 20 | 21 | 0.0083165 | 0.208 | 0.08 | 261 | 0 | 0.27 | 1 | 1 | cs | TRUE
26 | LV_3393-3_1_2_line_26 | NAYY 4x150 SE | 21 | 29 | 0.019091 | 0.208 | 0.08 | 261 | 0 | 0.27 | 1 | 1 | cs | TRUE
27 | LV_3393-3_1_2_line_27 | NAYY 4x150 SE | 23 | 24 | 0.027748 | 0.208 | 0.08 | 261 | 0 | 0.27 | 1 | 1 | cs | TRUE
28 | LV_3393-3_1_2_line_28 | NAYY 4x150 SE | 24 | 25 | 0.018819 | 0.208 | 0.08 | 261 | 0 | 0.27 | 1 | 1 | cs | TRUE
29 | LV_3393-3_1_2_line_29 | NAYY 4x150 SE | 25 | 26 | 0.004646 | 0.208 | 0.08 | 261 | 0 | 0.27 | 1 | 1 | cs | TRUE
30 | LV_3393-3_1_2_line_30 | NAYY 4x150 SE | 26 | 27 | 0.10429 | 0.208 | 0.08 | 261 | 0 | 0.27 | 1 | 1 | cs | TRUE
31 | LV_3393-3_1_2_line_31 | NAYY 4x150 SE | 26 | 28 | 0.021337 | 0.208 | 0.08 | 261 | 0 | 0.27 | 1 | 1 | cs | TRUE
32 | LV_3393-3_1_2_line_32 | NAYY 4x150 SE | 28 | 29 | 0.0016437 | 0.208 | 0.08 | 261 | 0 | 0.27 | 1 | 1 | cs | TRUE
33 | LV_3393-3_1_2_line_33 | NAYY 4x150 SE | 30 | 31 | 0.028951 | 0.208 | 0.08 | 261 | 0 | 0.27 | 1 | 1 | cs | TRUE
34 | LV_3393-3_1_2_line_34 | NAYY 4x150 SE | 31 | 32 | 0.027499 | 0.208 | 0.08 | 261 | 0 | 0.27 | 1 | 1 | cs | TRUE
35 | LV_3393-3_1_2_line_35 | NAYY 4x150 SE | 32 | 33 | 0.019913 | 0.208 | 0.08 | 261 | 0 | 0.27 | 1 | 1 | cs | TRUE
36 | LV_3393-3_1_2_line_36 | NAYY 4x150 SE | 33 | 34 | 0.19396 | 0.208 | 0.08 | 261 | 0 | 0.27 | 1 | 1 | cs | TRUE
37 | LV_3393-3_1_2_line_37 | NAYY 4x150 SE | 33 | 35 | 0.0082048 | 0.208 | 0.08 | 261 | 0 | 0.27 | 1 | 1 | cs | TRUE
38 | LV_3393-3_1_2_line_38 | NAYY 4x150 SE | 34 | 40 | 0.053867 | 0.208 | 0.08 | 261 | 0 | 0.27 | 1 | 1 | cs | TRUE
39 | LV_3393-3_1_2_line_39 | NAYY 4x150 SE | 35 | 55 | 0.014939 | 0.208 | 0.08 | 261 | 0 | 0.27 | 1 | 1 | cs | TRUE
40 | LV_3393-3_1_2_line_40 | NAYY 4x150 SE | 36 | 37 | 0.0094255 | 0.208 | 0.08 | 261 | 0 | 0.27 | 1 | 1 | cs | TRUE
41 | LV_3393-3_1_2_line_41 | NAYY 4x150 SE | 37 | 55 | 0.029038 | 0.208 | 0.08 | 261 | 0 | 0.27 | 1 | 1 | cs | TRUE
42 | LV_3393-3_1_2_line_42 | NAYY 4x150 SE | 38 | 39 | 0.17072 | 0.208 | 0.08 | 261 | 0 | 0.27 | 1 | 1 | cs | TRUE
43 | LV_3393-3_1_2_line_43 | NAYY 4x150 SE | 40 | 41 | 0.071441 | 0.208 | 0.08 | 261 | 0 | 0.27 | 1 | 1 | cs | TRUE
44 | LV_3393-3_1_2_line_44 | NAYY 4x150 SE | 41 | 42 | 0.03666 | 0.208 | 0.08 | 261 | 0 | 0.27 | 1 | 1 | cs | TRUE
45 | LV_3393-3_1_2_line_45 | NAYY 4x150 SE | 42 | 48 | 0.012805 | 0.208 | 0.08 | 261 | 0 | 0.27 | 1 | 1 | cs | TRUE
46 | LV_3393-3_1_2_line_46 | NAYY 4x150 SE | 43 | 44 | 0.054257 | 0.208 | 0.08 | 261 | 0 | 0.27 | 1 | 1 | cs | TRUE
47 | LV_3393-3_1_2_line_47 | NAYY 4x150 SE | 43 | 45 | 0.17979 | 0.208 | 0.08 | 261 | 0 | 0.27 | 1 | 1 | cs | TRUE
48 | LV_3393-3_1_2_line_48 | NAYY 4x150 SE | 45 | 48 | 0.010351 | 0.208 | 0.08 | 261 | 0 | 0.27 | 1 | 1 | cs | TRUE
49 | LV_3393-3_1_2_line_49 | NAYY 4x150 SE | 46 | 47 | 0.044207 | 0.208 | 0.08 | 261 | 0 | 0.27 | 1 | 1 | cs | TRUE
50 | LV_3393-3_1_2_line_50 | NAYY 4x150 SE | 46 | 48 | 0.25053 | 0.208 | 0.08 | 261 | 0 | 0.27 | 1 | 1 | cs | TRUE
51 | LV_3393-3_1_2_line_51 | NAYY 4x150 SE | 49 | 50 | 0.02901 | 0.208 | 0.08 | 261 | 0 | 0.27 | 1 | 1 | cs | TRUE
52 | LV_3393-3_1_2_line_52 | NAYY 4x150 SE | 50 | 51 | 0.04989 | 0.208 | 0.08 | 261 | 0 | 0.27 | 1 | 1 | cs | TRUE
53 | LV_3393-3_1_2_line_53 | NAYY 4x150 SE | 50 | 52 | 0.016775 | 0.208 | 0.08 | 261 | 0 | 0.27 | 1 | 1 | cs | TRUE
54 | LV_3393-3_1_2_line_54 | NAYY 4x150 SE | 52 | 53 | 0.06651 | 0.208 | 0.08 | 261 | 0 | 0.27 | 1 | 1 | cs | TRUE
55 | LV_3393-3_1_2_line_55 | NAYY 4x150 SE | 54 | 55 | 0.047638 | 0.208 | 0.08 | 261 | 0 | 0.27 | 1 | 1 | cs | TRUE
56 | LV_3393-3_1_2_line_56 | NAYY 4x150 SE | 56 | 57 | 0.010318 | 0.208 | 0.08 | 261 | 0 | 0.27 | 1 | 1 | cs | TRUE
57 | LV_3393-3_1_2_line_57 | NAYY 4x150 SE | 57 | 58 | 0.01041 | 0.208 | 0.08 | 261 | 0 | 0.27 | 1 | 1 | cs | TRUE

## trafo
| name | std_type | hv_bus | lv_bus | sn_mva | vn_hv_kv | vn_lv_kv | vk_percent | vkr_percent | pfe_kw | i0_percent | shift_degree | tap_side | tap_neutral | tap_min | tap_max | tap_step_percent | tap_step_degree | tap_pos | tap_phase_shifter | parallel | df | in_service
0 | LV_3393-3_1_2_trafo_136 | 0.25 MVA 20/0.4 kV | 59 | 13 | 0.25 | 20 | 0.4 | 6 | 1.44 | 0.8 | 0.32 | 150 | hv | 0 | -2 | 2 | 2.5 | 0 | 0 | FALSE | 1 | 1 | TRUE

## line_geodata
| x0 | y0 | x1 | y1 | x2 | y2 | x3 | y3 | x4 | y4 | x5 | y5 | x6 | y6 | x7 | y7 | x8 | y8 | x9 | y9 | x10 | y10
0 | 2724053.3318 | 1251056.9619 | 2724053.7019 | 1251072.4497 | 2724051.4826 | 1251087.9166 | 2724045.9698 | 1251109.2197 | 2724045.9621 | 1251109.2494
1 | 2724045.9621 | 1251109.2494 | 2724037.5552 | 1251141.8051 | 2724033.2949 | 1251154.2321
2 | 2724060.7891 | 1251056.0172 | 2724053.3318 | 1251056.9619
3 | 2724053.3318 | 1251056.9619 | 2724050.2329 | 1251033.321 | 2724047.9643 | 1251010.0534 | 2724048.4222 | 1251006.2511
4 | 2724033.2949 | 1251154.2321 | 2724024.8669 | 1251178.8156
5 | 2724045.8979 | 1250900.3596 | 2724042.6074 | 1250904.2385 | 2724031.6211 | 1250915.1315
6 | 2724045.8979 | 1250900.3596 | 2724059.3512 | 1250906.9692 | 2724057.289 | 1250911.3298 | 2724076.9965 | 1250922.5298 | 2724080.585 | 1250930.0114
7 | 2724020.7634 | 1251190.785 | 2724024.8669 | 1251178.8156
8 | 2724020.7634 | 1251190.785 | 2724016.3044 | 1251189.902 | 2724014.2864 | 1251190.3602 | 2724006.8127 | 1251195.6973 | 2724000.4126 | 1251199.1664 | 2723991.4403 | 1251201.4362 | 2723986.544 | 1251201.8395
9 | 2724020.7634 | 1251190.785 | 2724026.0732 | 1251192.5087
10 | 2724045.835 | 1251133.332 | 2724049.5897 | 1251121.684 | 2724052.3768 | 1251108.0804
11 | 2724045.835 | 1251133.332 | 2724043.743 | 1251139.8218 | 2724040.7549 | 1251148.3778 | 2724035.0195 | 1251165.1723 | 2724034.1824 | 1251168.7261
12 | 2724034.1824 | 1251168.7261 | 2724033.4945 | 1251171.646 | 2724028.392 | 1251185.9849 | 2724027.4424 | 1251188.6564
13 | 2724026.0732 | 1251192.5087 | 2724027.4424 | 1251188.6564
14 | 2724128.0383 | 1251109.2381 | 2724125.3035 | 1251118.8313
15 | 2724120.4262 | 1251135.9393 | 2724125.3035 | 1251118.8313
16 | 2724128.0383 | 1251109.2381 | 2724128.6982 | 1251106.9225
17 | 2724128.0383 | 1251109.2381 | 2724076.1672 | 1251062.2779 | 2724072.9972 | 1251058.9753 | 2724070.6506 | 1251052.7652
18 | 2724120.4262 | 1251135.9393 | 2724118.0676 | 1251144.2129
19 | 2724114.0204 | 1251158.4093 | 2724114.0204 | 1251158.4093 | 2724118.0676 | 1251144.2129
20 | 2724114.0204 | 1251158.4093 | 2724106.4055 | 1251172.3364
21 | 2724128.6982 | 1251106.9225 | 2724133.8251 | 1251088.9306 | 2724140.6537 | 1251076.1297
22 | 2724140.6537 | 1251076.1297 | 2724152.8081 | 1251053.3452
23 | 2724104.0684 | 1251176.6109 | 2724106.4055 | 1251172.3364
24 | 2724095.4604 | 1251192.3545 | 2724104.0684 | 1251176.6109
25 | 2724091.4707 | 1251199.6515 | 2724095.4604 | 1251192.3545
26 | 2724079.6413 | 1251214.5328 | 2724089.4212 | 1251203.3998 | 2724091.4707 | 1251199.6515
27 | 2724035.9651 | 1251273.5844 | 2724043.4825 | 1251255.6945 | 2724048.9885 | 1251249.4268
28 | 2724048.9885 | 1251249.4268 | 2724061.4085 | 1251235.2883
29 | 2724064.4748 | 1251231.7978 | 2724061.4085 | 1251235.2883
30 | 2724064.4748 | 1251231.7978 | 2724144.189 | 1251299.0457
31 | 2724064.4748 | 1251231.7978 | 2724078.5566 | 1251215.7677
32 | 2724079.6413 | 1251214.5328 | 2724078.5566 | 1251215.7677
33 | 2724152.8081 | 1251053.3452 | 2724166.4341 | 1251027.8019
34 | 2724166.4341 | 1251027.8019 | 2724179.3769 | 1251003.5394
35 | 2724179.3769 | 1251003.5394 | 2724188.7493 | 1250985.9699
36 | 2724188.7493 | 1250985.9699 | 2724356.6349 | 1251083.0969
37 | 2724188.7493 | 1250985.9699 | 2724188.7493 | 1250985.9699 | 2724186.0967 | 1250978.2058
38 | 2724356.6349 | 1251083.0969 | 2724398.1262 | 1251048.6044
39 | 2724178.631 | 1250965.4513 | 2724184.4096 | 1250973.268 | 2724186.0967 | 1250978.2058
40 | 2724200.9427 | 1250946.7915 | 2724208.1717 | 1250940.7432
41 | 2724200.9427 | 1250946.7915 | 2724178.631 | 1250965.4513
42 | 2724026.0732 | 1251192.5087 | 2724020.4569 | 1251208.3048 | 2724018.9867 | 1251214.6907 | 2724016.6165 | 1251224.7498 | 2724013.7681 | 1251231.6851 | 2724009.1178 | 1251241.0181 | 2724006.4165 | 1251247.4227 | 2723993.6889 | 1251284.4329 | 2723989.644 | 1251302.7196 | 2723985.9073 | 1251343.0653 | 2723985.5711 | 1251356.8644
43 | 2724398.1262 | 1251048.6044 | 2724429.7361 | 1251071.1431 | 2724452.3948 | 1251094.6072
44 | 2724452.3948 | 1251094.6072 | 2724463.8924 | 1251106.5133 | 2724480.064 | 1251118.4647
45 | 2724480.064 | 1251118.4647 | 2724490.3618 | 1251126.0751
46 | 2724640.4317 | 1251238.7496 | 2724634.2088 | 1251262.4837 | 2724630.8854 | 1251279.0393 | 2724626.5478 | 1251291.119
47 | 2724492.8006 | 1251136.1351 | 2724640.4317 | 1251238.7496
48 | 2724492.8006 | 1251136.1351 | 2724490.3618 | 1251126.0751
49 | 2724666.073 | 1250947.4885 | 2724666.7802 | 1250950.5648 | 2724668.9022 | 1250954.8576 | 2724672.193 | 1250959.2306 | 2724676.958 | 1250963.1565 | 2724682.415 | 1250966.4964 | 2724689.8372 | 1250970.1001 | 2724695.684 | 1250971.4243 | 2724699.6398 | 1250971.7772
50 | 2724490.3618 | 1251126.0751 | 2724666.073 | 1250947.4885
51 | 2724080.585 | 1250930.0114 | 2724090.6507 | 1250902.804
52 | 2724080.585 | 1250930.0114 | 2724072.1161 | 1250932.7365 | 2724053.9031 | 1250956.8872 | 2724045.5734 | 1250963.7855
53 | 2724080.585 | 1250930.0114 | 2724073.1375 | 1250945.0421
54 | 2724073.1375 | 1250945.0421 | 2724053.2027 | 1250985.2749 | 2724049.5822 | 1250996.62 | 2724048.4222 | 1251006.2511
55 | 2724178.631 | 1250965.4513 | 2724141.9757 | 1250995.8779
56 | 2724070.6506 | 1251052.7652 | 2724077.1637 | 1251049.6767 | 2724079.5563 | 1251047.6907
57 | 2724060.7891 | 1251056.0172 | 2724066.8984 | 1251054.5438 | 2724070.6506 | 1251052.7652

## bus_geodata
| x | y | coords
0 | 2724045.9621 | 1251109.2494
1 | 2724053.3318 | 1251056.9619
2 | 2724033.2949 | 1251154.2321
3 | 2724031.6211 | 1250915.1315
4 | 2724045.8979 | 1250900.3596
5 | 2724024.8669 | 1251178.8156
6 | 2724020.7635 | 1251190.785
7 | 2724052.3768 | 1251108.0804
8 | 2724045.835 | 1251133.332
9 | 2724034.1824 | 1251168.7261
10 | 2724027.4424 | 1251188.6564
11 | 2724125.3035 | 1251118.8313
12 | 2724128.0383 | 1251109.2381
13 | 2724120.4262 | 1251135.9393
14 | 2724118.0676 | 1251144.2129
15 | 2724114.0204 | 1251158.4093
16 | 2724128.6982 | 1251106.9225
17 | 2724140.6537 | 1251076.1297
18 | 2724106.4055 | 1251172.3364
19 | 2724104.0684 | 1251176.6109
20 | 2724095.4604 | 1251192.3545
21 | 2724091.4707 | 1251199.6515
22 | 2723986.544 | 1251201.8395
23 | 2724035.9651 | 1251273.5844
24 | 2724048.9885 | 1251249.4268
25 | 2724061.4085 | 1251235.2883
26 | 2724064.4748 | 1251231.7978
27 | 2724144.189 | 1251299.0457
28 | 2724078.5566 | 1251215.7677
29 | 2724079.6413 | 1251214.5328
30 | 2724152.8081 | 1251053.3452
31 | 2724166.4341 | 1251027.8019
32 | 2724179.3769 | 1251003.5394
33 | 2724188.7493 | 1250985.9699
34 | 2724356.6349 | 1251083.0969
35 | 2724186.0967 | 1250978.2058
36 | 2724208.1717 | 1250940.7432
37 | 2724200.9427 | 1250946.7915
38 | 2723985.5711 | 1251356.8644
39 | 2724026.0732 | 1251192.5087
40 | 2724398.1262 | 1251048.6044
41 | 2724452.3948 | 1251094.6072
42 | 2724480.064 | 1251118.4647
43 | 2724640.4317 | 1251238.7496
44 | 2724626.5478 | 1251291.119
45 | 2724492.8006 | 1251136.1351
46 | 2724666.073 | 1250947.4885
47 | 2724699.6398 | 1250971.7772
48 | 2724490.3618 | 1251126.0751
49 | 2724090.6507 | 1250902.804
50 | 2724080.585 | 1250930.0114
51 | 2724045.5734 | 1250963.7855
52 | 2724073.1375 | 1250945.0421
53 | 2724048.4222 | 1251006.2511
54 | 2724141.9757 | 1250995.8779
55 | 2724178.631 | 1250965.4513
56 | 2724079.5563 | 1251047.6907
57 | 2724070.6506 | 1251052.7652
58 | 2724060.7891 | 1251056.0172
59 | 2724128.0383 | 1251109.2381

## line_std_types
| c_nf_per_km | r_ohm_per_km | x_ohm_per_km | max_i_ka | type | q_mm2 | alpha | voltage_rating
NAYY 4x50 SE | 210 | 0.642 | 0.083 | 0.142 | cs | 50 | 0.00403 | LV
NAYY 4x120 SE | 264 | 0.225 | 0.08 | 0.242 | cs | 120 | 0.00403 | LV
NAYY 4x150 SE | 261 | 0.208 | 0.08 | 0.27 | cs | 150 | 0.00403 | LV
NA2XS2Y 1x95 RM/25 12/20 kV | 216 | 0.313 | 0.132 | 0.252 | cs | 95 | 0.00403 | MV
NA2XS2Y 1x185 RM/25 12/20 kV | 273 | 0.161 | 0.117 | 0.362 | cs | 185 | 0.00403 | MV
NA2XS2Y 1x240 RM/25 12/20 kV | 304 | 0.122 | 0.112 | 0.421 | cs | 240 | 0.00403 | MV
NA2XS2Y 1x95 RM/25 6/10 kV | 315 | 0.313 | 0.123 | 0.249 | cs | 95 | 0.00403 | MV
NA2XS2Y 1x185 RM/25 6/10 kV | 406 | 0.161 | 0.11 | 0.358 | cs | 185 | 0.00403 | MV
NA2XS2Y 1x240 RM/25 6/10 kV | 456 | 0.122 | 0.105 | 0.416 | cs | 240 | 0.00403 | MV
NA2XS2Y 1x150 RM/25 12/20 kV | 250 | 0.206 | 0.116 | 0.319 | cs | 150 | 0.00403 | MV
NA2XS2Y 1x120 RM/25 12/20 kV | 230 | 0.253 | 0.119 | 0.283 | cs | 120 | 0.00403 | MV
NA2XS2Y 1x70 RM/25 12/20 kV | 190 | 0.443 | 0.132 | 0.22 | cs | 70 | 0.00403 | MV
NA2XS2Y 1x150 RM/25 6/10 kV | 360 | 0.206 | 0.11 | 0.315 | cs | 150 | 0.00403 | MV
NA2XS2Y 1x120 RM/25 6/10 kV | 340 | 0.253 | 0.113 | 0.28 | cs | 120 | 0.00403 | MV
NA2XS2Y 1x70 RM/25 6/10 kV | 280 | 0.443 | 0.123 | 0.217 | cs | 70 | 0.00403 | MV
N2XS(FL)2Y 1x120 RM/35 64/110 kV | 112 | 0.153 | 0.166 | 0.366 | cs | 120 | 0.00393 | HV
N2XS(FL)2Y 1x185 RM/35 64/110 kV | 125 | 0.099 | 0.156 | 0.457 | cs | 185 | 0.00393 | HV
N2XS(FL)2Y 1x240 RM/35 64/110 kV | 135 | 0.075 | 0.149 | 0.526 | cs | 240 | 0.00393 | HV
N2XS(FL)2Y 1x300 RM/35 64/110 kV | 144 | 0.06 | 0.144 | 0.588 | cs | 300 | 0.00393 | HV
15-AL1/3-ST1A 0.4 | 11 | 1.8769 | 0.35 | 0.105 | ol | 16 | 0.00403 | LV
24-AL1/4-ST1A 0.4 | 11.25 | 1.2012 | 0.335 | 0.14 | ol | 24 | 0.00403 | LV
48-AL1/8-ST1A 0.4 | 12.2 | 0.5939 | 0.3 | 0.21 | ol | 48 | 0.00403 | LV
94-AL1/15-ST1A 0.4 | 13.2 | 0.306 | 0.29 | 0.35 | ol | 94 | 0.00403 | LV
34-AL1/6-ST1A 10.0 | 9.7 | 0.8342 | 0.36 | 0.17 | ol | 34 | 0.00403 | MV
48-AL1/8-ST1A 10.0 | 10.1 | 0.5939 | 0.35 | 0.21 | ol | 48 | 0.00403 | MV
70-AL1/11-ST1A 10.0 | 10.4 | 0.4132 | 0.339 | 0.29 | ol | 70 | 0.00403 | MV
94-AL1/15-ST1A 10.0 | 10.75 | 0.306 | 0.33 | 0.35 | ol | 94 | 0.00403 | MV
122-AL1/20-ST1A 10.0 | 11.1 | 0.2376 | 0.323 | 0.41 | ol | 122 | 0.00403 | MV
149-AL1/24-ST1A 10.0 | 11.25 | 0.194 | 0.315 | 0.47 | ol | 149 | 0.00403 | MV
34-AL1/6-ST1A 20.0 | 9.15 | 0.8342 | 0.382 | 0.17 | ol | 34 | 0.00403 | MV
48-AL1/8-ST1A 20.0 | 9.5 | 0.5939 | 0.372 | 0.21 | ol | 48 | 0.00403 | MV
70-AL1/11-ST1A 20.0 | 9.7 | 0.4132 | 0.36 | 0.29 | ol | 70 | 0.00403 | MV
94-AL1/15-ST1A 20.0 | 10 | 0.306 | 0.35 | 0.35 | ol | 94 | 0.00403 | MV
122-AL1/20-ST1A 20.0 | 10.3 | 0.2376 | 0.344 | 0.41 | ol | 122 | 0.00403 | MV
149-AL1/24-ST1A 20.0 | 10.5 | 0.194 | 0.337 | 0.47 | ol | 149 | 0.00403 | MV
184-AL1/30-ST1A 20.0 | 10.75 | 0.1571 | 0.33 | 0.535 | ol | 184 | 0.00403 | MV
243-AL1/39-ST1A 20.0 | 11 | 0.1188 | 0.32 | 0.645 | ol | 243 | 0.00403 | MV
48-AL1/8-ST1A 110.0 | 8 | 0.5939 | 0.46 | 0.21 | ol | 48 | 0.00403 | HV
70-AL1/11-ST1A 110.0 | 8.4 | 0.4132 | 0.45 | 0.29 | ol | 70 | 0.00403 | HV
94-AL1/15-ST1A 110.0 | 8.65 | 0.306 | 0.44 | 0.35 | ol | 94 | 0.00403 | HV
122-AL1/20-ST1A 110.0 | 8.5 | 0.2376 | 0.43 | 0.41 | ol | 122 | 0.00403 | HV
149-AL1/24-ST1A 110.0 | 8.75 | 0.194 | 0.41 | 0.47 | ol | 149 | 0.00403 | HV
184-AL1/30-ST1A 110.0 | 8.8 | 0.1571 | 0.4 | 0.535 | ol | 184 | 0.00403 | HV
243-AL1/39-ST1A 110.0 | 9 | 0.1188 | 0.39 | 0.645 | ol | 243 | 0.00403 | HV
305-AL1/39-ST1A 110.0 | 9.2 | 0.0949 | 0.38 | 0.74 | ol | 305 | 0.00403 | HV
490-AL1/64-ST1A 110.0 | 9.75 | 0.059 | 0.37 | 0.96 | ol | 490 | 0.00403 | HV
679-AL1/86-ST1A 110.0 | 9.95 | 0.042 | 0.36 | 1.15 | ol | 679 | 0.00403 | HV
490-AL1/64-ST1A 220.0 | 10 | 0.059 | 0.285 | 0.96 | ol | 490 | 0.00403 | HV
679-AL1/86-ST1A 220.0 | 11.7 | 0.042 | 0.275 | 1.15 | ol | 679 | 0.00403 | HV
490-AL1/64-ST1A 380.0 | 11 | 0.059 | 0.253 | 0.96 | ol | 490 | 0.00403 | HV
679-AL1/86-ST1A 380.0 | 14.6 | 0.042 | 0.25 | 1.15 | ol | 679 | 0.00403 | HV

## trafo_std_types
| i0_percent | pfe_kw | vkr_percent | sn_mva | vn_lv_kv | vn_hv_kv | vk_percent | shift_degree | vector_group | tap_side | tap_neutral | tap_min | tap_max | tap_step_degree | tap_step_percent | tap_phase_shifter
160 MVA 380/110 kV | 0.06 | 60 | 0.25 | 160 | 110 | 380 | 12.2 | 0 | Yy0 | hv | 0 | -9 | 9 | 0 | 1.5 | FALSE
100 MVA 220/110 kV | 0.06 | 55 | 0.26 | 100 | 110 | 220 | 12 | 0 | Yy0 | hv | 0 | -9 | 9 | 0 | 1.5 | FALSE
63 MVA 110/20 kV | 0.04 | 22 | 0.32 | 63 | 20 | 110 | 18 | 150 | YNd5 | hv | 0 | -9 | 9 | 0 | 1.5 | FALSE
40 MVA 110/20 kV | 0.05 | 18 | 0.34 | 40 | 20 | 110 | 16.2 | 150 | YNd5 | hv | 0 | -9 | 9 | 0 | 1.5 | FALSE
25 MVA 110/20 kV | 0.07 | 14 | 0.41 | 25 | 20 | 110 | 12 | 150 | YNd5 | hv | 0 | -9 | 9 | 0 | 1.5 | FALSE
63 MVA 110/10 kV | 0.04 | 22 | 0.32 | 63 | 10 | 110 | 18 | 150 | YNd5 | hv | 0 | -9 | 9 | 0 | 1.5 | FALSE
40 MVA 110/10 kV | 0.05 | 18 | 0.34 | 40 | 10 | 110 | 16.2 | 150 | YNd5 | hv | 0 | -9 | 9 | 0 | 1.5 | FALSE
25 MVA 110/10 kV | 0.07 | 14 | 0.41 | 25 | 10 | 110 | 12 | 150 | YNd5 | hv | 0 | -9 | 9 | 0 | 1.5 | FALSE
0.25 MVA 20/0.4 kV | 0.32 | 0.8 | 1.44 | 0.25 | 0.4 | 20 | 6 | 150 | Yzn5 | hv | 0 | -2 | 2 | 0 | 2.5 | FALSE
0.4 MVA 20/0.4 kV | 0.3375 | 1.35 | 1.425 | 0.4 | 0.4 | 20 | 6 | 150 | Dyn5 | hv | 0 | -2 | 2 | 0 | 2.5 | FALSE
0.63 MVA 20/0.4 kV | 0.2619 | 1.65 | 1.206 | 0.63 | 0.4 | 20 | 6 | 150 | Dyn5 | hv | 0 | -2 | 2 | 0 | 2.5 | FALSE
0.25 MVA 10/0.4 kV | 0.24 | 0.6 | 1.2 | 0.25 | 0.4 | 10 | 4 | 150 | Dyn5 | hv | 0 | -2 | 2 | 0 | 2.5 | FALSE
0.4 MVA 10/0.4 kV | 0.2375 | 0.95 | 1.325 | 0.4 | 0.4 | 10 | 4 | 150 | Dyn5 | hv | 0 | -2 | 2 | 0 | 2.5 | FALSE
0.63 MVA 10/0.4 kV | 0.1873 | 1.18 | 1.0794 | 0.63 | 0.4 | 10 | 4 | 150 | Dyn5 | hv | 0 | -2 | 2 | 0 | 2.5 | FALSE

## trafo3w_std_types
| sn_hv_mva | sn_mv_mva | sn_lv_mva | vn_hv_kv | vn_mv_kv | vn_lv_kv | vk_hv_percent | vk_mv_percent | vk_lv_percent | vkr_hv_percent | vkr_mv_percent | vkr_lv_percent | pfe_kw | i0_percent | shift_mv_degree | shift_lv_degree | vector_group | tap_side | tap_neutral | tap_min | tap_max | tap_step_percent
63/25/38 MVA 110/20/10 kV | 63 | 25 | 38 | 110 | 20 | 10 | 10.4 | 10.4 | 10.4 | 0.28 | 0.32 | 0.35 | 35 | 0.89 | 0 | 0 | YN0yn0yn0 | hv | 0 | -10 | 10 | 1.2
63/25/38 MVA 110/10/10 kV | 63 | 25 | 38 | 110 | 10 | 10 | 10.4 | 10.4 | 10.4 | 0.28 | 0.32 | 0.35 | 35 | 0.89 | 0 | 0 | YN0yn0yn0 | hv | 0 | -10 | 10 | 1.2

## fuse_std_types
| fuse_type | i_rated_a | t_avg | t_min | t_total | x_avg | x_min | x_total
HV 100A | HV 100A | 100 | 0 | [10.0, 3.64, 0.854, 0.281, 0.1, 0.0531, 0.022, 0.01] | [10.0, 4.267, 1.21, 0.403, 0.1, 0.058, 0.022, 0.01] | 0 | [300.0, 350.0, 450.0, 550.0, 700.0, 850.0, 1200.0, 1752.0] | [600.0, 700.0, 900.0, 1150.0, 1665.0, 2000.0, 3000.0, 4313.0]
HV 10A | HV 10A | 10 | 0 | [10.0, 1675.0, 0.344, 0.156, 0.1, 0.0417, 0.0171, 0.01] | [10.0, 1.3, 0.3, 0.155, 0.1, 0.0555, 0.023, 0.01] | 0 | [30.0, 32.0, 35.0, 37.0, 39.0, 50.0, 70.0, 88.0] | [60.0, 70.0, 80.0, 87.0, 94.0, 110.0, 150.0, 216.0]
HV 125A | HV 125A | 125 | 0 | [10.0, 1.82, 0.344, 0.1, 0.0467, 0.0269, 0.01] | [10.0, 2.478, 0.426, 0.1, 0.0427, 0.0211, 0.01] | 0 | [375.0, 500.0, 700.0, 925.0, 1200.0, 1500.0, 2341.0] | [750.0, 1000.0, 1500.0, 2200.0, 3000.0, 4000.0, 5765.0]
HV 160A | HV 160A | 160 | 0 | [10.0, 4.15, 1.03, 0.198, 0.1, 0.051, 0.0172, 0.01] | [10.0, 2.3, 0.734, 0.274, 0.1, 0.046, 0.0177, 0.01] | 0 | [480.0, 550.0, 700.0, 1000.0, 1260.0, 1600.0, 2500.0, 3227.0] | [960.0, 1300.0, 1700.0, 2200.0, 2996.0, 4000.0, 6000.0, 7946.0]
HV 16A | HV 16A | 16 | 0 | [10.0, 0.352, 0.164, 0.1, 0.0649, 0.0342, 0.01] | [10.0, 2.34, 0.722, 0.181, 0.1, 0.055, 0.0296, 0.01] | 0 | [48.0, 60.0, 65.0, 71.0, 80.0, 100.0, 162.0] | [96.0, 110.0, 125.0, 150.0, 168.0, 200.0, 250.0, 398.0]
HV 200A | HV 200A | 200 | 0 | [10.0, 4.267, 1.21, 0.403, 0.1, 0.058, 0.022, 0.01] | [10.0, 3.73, 1.654, 0.328, 0.1, 0.0531, 0.019, 0.01] | 0 | [600.0, 700.0, 900.0, 1150.0, 1665.0, 2000.0, 3000.0, 4313.0] | [1200.0, 1500.0, 1800.0, 2700.0, 3960.0, 5000.0, 7500.0, 10620.0]
HV 20A | HV 20A | 20 | 0 | [10.0, 1.3, 0.3, 0.155, 0.1, 0.0555, 0.023, 0.01] | [10.0, 1.3, 0.161, 0.1, 0.0611, 0.0399, 0.0141, 0.01] | 0 | [60.0, 70.0, 80.0, 87.0, 94.0, 110.0, 150.0, 216.0] | [120.0, 150.0, 200.0, 223.0, 260.0, 300.0, 450.0, 532.0]
HV 25A | HV 25A | 25 | 0 | [10.0, 2.512, 0.833, 0.299, 0.1, 0.0372, 0.0223, 0.01] | [10.0, 3.125, 0.597, 0.198, 0.1, 0.0378, 0.022, 0.01] | 0 | [75.0, 82.0, 90.0, 100.0, 124.0, 170.0, 200.0, 289.0] | [150.0, 170.0, 210.0, 250.0, 294.0, 400.0, 500.0, 711.0]
HV 31.5A | HV 31.5A | 31.5 | 0 | [10.0, 2.34, 0.722, 0.181, 0.1, 0.055, 0.0296, 0.01] | [10.0, 2.84, 0.368, 0.164, 0.1, 0.0621, 0.0378, 0.0195, 0.01] | 0 | [95.0, 110.0, 125.0, 150.0, 165.0, 200.0, 250.0, 390.0] | [189.0, 220.0, 300.0, 350.0, 393.0, 450.0, 530.0, 700.0, 960.0]
HV 40A | HV 40A | 40 | 0 | [10.0, 1.3, 0.161, 0.1, 0.0611, 0.0399, 0.0141, 0.01] | [10.0, 2.05, 0.369, 0.198, 0.1, 0.051, 0.0298, 0.01] | 0 | [120.0, 150.0, 200.0, 223.0, 260.0, 300.0, 450.0, 532.0] | [240.0, 300.0, 400.0, 450.0, 530.0, 650.0, 800.0, 1311.0]
HV 50A | HV 50A | 50 | 0 | [10.0, 3.215, 0.597, 0.198, 0.1, 0.0378, 0.022, 0.01] | [10.0, 3.64, 0.854, 0.281, 0.1, 0.0531, 0.022, 0.01] | 0 | [150.0, 170.0, 210.0, 250.0, 294.0, 400.0, 500.0, 711.0] | [300.0, 350.0, 450.0, 550.0, 700.0, 850.0, 1200.0, 1752.0]
HV 6.3A | HV 6.3A | 6.3 | 0 | [10.0, 1.39, 0.344, 0.168, 0.1, 0.056, 0.0263, 0.01] | [10.0, 1.711, 0.516, 0.198, 0.1, 0.0634, 0.0303, 0.01] | 0 | [19.0, 19.5, 20.4, 20.8, 22.0, 25.0, 32.0, 48.0] | [38.0, 40.0, 43.0, 48.0, 53.0, 60.0, 75.0, 118.0]
HV 63A | HV 63A | 63 | 0 | [10.0, 2.84, 0.368, 0.164, 0.1, 0.0621, 0.0378, 0.0195, 0.01] | [10.0, 1.82, 0.344, 0.1, 0.0467, 0.0269, 0.01] | 0 | [189.0, 220.0, 300.0, 350.0, 393.0, 450.0, 530.0, 700.0, 961.0] | [378.0, 500.0, 700.0, 934.0, 1200.0, 1500.0, 2366.0]
HV 80A | HV 80A | 80 | 0 | [10.0, 2.05, 0.369, 0.198, 0.1, 0.051, 0.0298, 0.01] | [10.0, 4.15, 1.03, 0.198, 0.1, 0.051, 0.0172, 0.01] | 0 | [240.0, 300.0, 400.0, 450.0, 530.0, 650.0, 800.0, 1311.0] | [480.0, 550.0, 700.0, 1000.0, 1260.0, 1600.0, 2500.0, 3227.0]
Siemens NH-1-100 | Siemens NH-1-100 | 100 | [5400.0, 2000.0, 400.0, 20.0, 1.0, 0.2, 0.012, 0.004] | 0 | 0 | [150.0, 190.0, 250.0, 430.0, 900.0, 1250.0, 2700.0, 3600.0] | 0 | 0
Siemens NH-1-125 | Siemens NH-1-125 | 125 | [4800.0, 120.0, 7.0, 0.1, 0.004] | 0 | 0 | [180.0, 400.0, 740.0, 2000.0, 4250.0] | 0 | 0
Siemens NH-1-16 | Siemens NH-1-16 | 16 | [4000.0, 400.0, 2.0, 0.1, 0.04, 0.01] | 0 | 0 | [26.0, 35.0, 75.0, 150.0, 200.0, 300.0] | 0 | 0
Siemens NH-1-160 | Siemens NH-1-160 | 160 | [4800.0, 120.0, 7.0, 0.1, 0.004] | 0 | 0 | [210.0, 500.0, 900.0, 2300.0, 5000.0] | 0 | 0
Siemens NH-1-25 | Siemens NH-1-25 | 25 | [4000.0, 1000.0, 10.0, 0.2, 0.02, 0.01] | 0 | 0 | [40.0, 50.0, 100.0, 210.0, 400.0, 500.0] | 0 | 0
Siemens NH-1-50 | Siemens NH-1-50 | 50 | [4000.0, 40.0, 4.0, 1.0, 0.02, 0.01] | 0 | 0 | [86.0, 200.0, 300.0, 400.0, 1000.0, 1280.0] | 0 | 0
Siemens NH-1-63 | Siemens NH-1-63 | 63 | [4000.0, 100.0, 10.0, 2.0, 0.04, 0.01] | 0 | 0 | [100.0, 200.0, 300.0, 400.0, 1000.0, 1500.0] | 0 | 0
Siemens NH-1-80 | Siemens NH-1-80 | 80 | [4800.0, 120.0, 7.0, 0.1, 0.01] | 0 | 0 | [150.58, 250.0, 450.0, 1150.0, 2470.0] | 0 | 0
Siemens NH-2-1000 | Siemens NH-2-1000 | 1000 | [4800.0, 120.0, 7.0, 0.1, 0.004] | 0 | 0 | [1900.0, 3500.0, 8400.0, 24000.0, 52000.0] | 0 | 0
Siemens NH-2-200 | Siemens NH-2-200 | 200 | [4800.0, 120.0, 7.0, 0.1, 0.004] | 0 | 0 | [280.0, 650.0, 1200.0, 3000.0, 7000.0] | 0 | 0
Siemens NH-2-224 | Siemens NH-2-224 | 224 | [4800.0, 120.0, 7.0, 0.2, 0.04, 0.004] | 0 | 0 | [400.0, 750.0, 1453.0, 3025.0, 4315.0, 7600.0] | 0 | 0
Siemens NH-2-250 | Siemens NH-2-250 | 250 | [4800.0, 120.0, 7.0, 0.1, 0.004] | 0 | 0 | [450.0, 800.0, 1650.0, 4000.0, 8500.0] | 0 | 0
Siemens NH-2-315 | Siemens NH-2-315 | 315 | [4800.0, 120.0, 7.0, 0.1, 0.004] | 0 | 0 | [550.0, 920.0, 1900.0, 5000.0, 11000.0] | 0 | 0
Siemens NH-2-355 | Siemens NH-2-355 | 355 | [4800.0, 120.0, 6.0, 0.1, 0.004] | 0 | 0 | [650.0, 1116.27, 2350.0, 5840.0, 12790.0] | 0 | 0
Siemens NH-2-400 | Siemens NH-2-400 | 400 | [4800.0, 120.0, 7.0, 0.1, 0.004] | 0 | 0 | [720.0, 1350.0, 2800.0, 6500.0, 15000.0] | 0 | 0
Siemens NH-2-425 | Siemens NH-2-425 | 425 | [4800.0, 120.0, 7.0, 0.1, 0.004] | 0 | 0 | [850.0, 1500.0, 3050.0, 7500.0, 16500.0] | 0 | 0
Siemens NH-2-630 | Siemens NH-2-630 | 630 | [4800.0, 120.0, 7.0, 0.1, 0.004] | 0 | 0 | [1200.0, 2000.0, 4800.0, 12000.0, 26000.0] | 0 | 0

## dtypes
| element | column | dtype
0 | bus | name | object
1 | bus | vn_kv | float64
2 | bus | type | object
3 | bus | zone | object
4 | bus | in_service | bool
5 | load | name | object
6 | load | bus | uint32
7 | load | p_mw | float64
8 | load | q_mvar | float64
9 | load | const_z_percent | float64
10 | load | const_i_percent | float64
11 | load | sn_mva | float64
12 | load | scaling | float64
13 | load | in_service | bool
14 | load | type | object
15 | ext_grid | name | object
16 | ext_grid | bus | uint32
17 | ext_grid | vm_pu | float64
18 | ext_grid | va_degree | float64
19 | ext_grid | slack_weight | float64
20 | ext_grid | in_service | bool
21 | line | name | object
22 | line | std_type | object
23 | line | from_bus | uint32
24 | line | to_bus | uint32
25 | line | length_km | float64
26 | line | r_ohm_per_km | float64
27 | line | x_ohm_per_km | float64
28 | line | c_nf_per_km | float64
29 | line | g_us_per_km | float64
30 | line | max_i_ka | float64
31 | line | df | float64
32 | line | parallel | uint32
33 | line | type | object
34 | line | in_service | bool
35 | trafo | name | object
36 | trafo | std_type | object
37 | trafo | hv_bus | uint32
38 | trafo | lv_bus | uint32
39 | trafo | sn_mva | float64
40 | trafo | vn_hv_kv | float64
41 | trafo | vn_lv_kv | float64
42 | trafo | vk_percent | float64
43 | trafo | vkr_percent | float64
44 | trafo | pfe_kw | float64
45 | trafo | i0_percent | float64
46 | trafo | shift_degree | float64
47 | trafo | tap_side | object
48 | trafo | tap_neutral | int32
49 | trafo | tap_min | int32
50 | trafo | tap_max | int32
51 | trafo | tap_step_percent | float64
52 | trafo | tap_step_degree | float64
53 | trafo | tap_pos | int32
54 | trafo | tap_phase_shifter | bool
55 | trafo | parallel | uint32
56 | trafo | df | float64
57 | trafo | in_service | bool
58 | line_geodata | coords | object
59 | bus_geodata | x | float64
60 | bus_geodata | y | float64
61 | bus_geodata | coords | object

## parameters
| version | format_version | converged | OPF_converged | name | f_hz | sn_mva
0 | 2.14.6 | 2.14.0 | FALSE | FALSE |  | 50 | 1