## bus
| name | vn_kv | type | zone | in_service
0 | bus_LV_3393-4_0_3_node_0 | 0.4 | n |  | TRUE
1 | bus_LV_3393-4_0_3_node_1 | 0.4 | n |  | TRUE
2 | bus_LV_3393-4_0_3_node_2 | 0.4 | n |  | TRUE
3 | bus_LV_3393-4_0_3_node_3 | 0.4 | n |  | TRUE
4 | bus_LV_3393-4_0_3_node_4 | 0.4 | n |  | TRUE
5 | bus_LV_3393-4_0_3_node_40 | 0.4 | n |  | TRUE
6 | bus_LV_3393-4_0_3_node_99 | 0.4 | n |  | TRUE
7 | bus_LV_3393-4_0_3_node_8 | 0.4 | n |  | TRUE
8 | bus_LV_3393-4_0_3_node_37 | 0.4 | n |  | TRUE
9 | bus_LV_3393-4_0_3_node_34 | 0.4 | n |  | TRUE
10 | bus_LV_3393-4_0_3_node_6 | 0.4 | n |  | TRUE
11 | bus_LV_3393-4_0_3_node_5 | 0.4 | n |  | TRUE
12 | bus_LV_3393-4_0_3_node_7 | 0.4 | n |  | TRUE
13 | bus_LV_3393-4_0_3_node_9 | 0.4 | n |  | TRUE
14 | bus_LV_3393-4_0_3_node_39 | 0.4 | n |  | TRUE
15 | bus_LV_3393-4_0_3_node_38 | 0.4 | n |  | TRUE
16 | bus_LV_3393-4_0_3_node_106 | 0.4 | n |  | TRUE
17 | bus_LV_3393-4_0_3_node_13 | 0.4 | n |  | TRUE
18 | bus_LV_3393-4_0_3_node_10 | 0.4 | n |  | TRUE
19 | bus_LV_3393-4_0_3_node_11 | 0.4 | n |  | TRUE
20 | bus_LV_3393-4_0_3_node_12 | 0.4 | n |  | TRUE
21 | bus_LV_3393-4_0_3_node_14 | 0.4 | n |  | TRUE
22 | bus_LV_3393-4_0_3_node_32 | 0.4 | n |  | TRUE
23 | bus_LV_3393-4_0_3_node_31 | 0.4 | n |  | TRUE
24 | bus_LV_3393-4_0_3_node_15 | 0.4 | n |  | TRUE
25 | bus_LV_3393-4_0_3_node_16 | 0.4 | n |  | TRUE
26 | bus_LV_3393-4_0_3_node_17 | 0.4 | n |  | TRUE
27 | bus_LV_3393-4_0_3_node_28 | 0.4 | n |  | TRUE
28 | bus_LV_3393-4_0_3_node_30 | 0.4 | n |  | TRUE
29 | bus_LV_3393-4_0_3_node_18 | 0.4 | n |  | TRUE
30 | bus_LV_3393-4_0_3_node_26 | 0.4 | n |  | TRUE
31 | bus_LV_3393-4_0_3_node_79 | 0.4 | n |  | TRUE
32 | bus_LV_3393-4_0_3_node_80 | 0.4 | n |  | TRUE
33 | bus_LV_3393-4_0_3_node_81 | 0.4 | n |  | TRUE
34 | bus_LV_3393-4_0_3_node_19 | 0.4 | n |  | TRUE
35 | bus_LV_3393-4_0_3_node_20 | 0.4 | n |  | TRUE
36 | bus_LV_3393-4_0_3_node_21 | 0.4 | n |  | TRUE
37 | bus_LV_3393-4_0_3_node_22 | 0.4 | n |  | TRUE
38 | bus_LV_3393-4_0_3_node_23 | 0.4 | n |  | TRUE
39 | bus_LV_3393-4_0_3_node_24 | 0.4 | n |  | TRUE
40 | bus_LV_3393-4_0_3_node_29 | 0.4 | n |  | TRUE
41 | bus_LV_3393-4_0_3_node_25 | 0.4 | n |  | TRUE
42 | bus_LV_3393-4_0_3_node_27 | 0.4 | n |  | TRUE
43 | bus_LV_3393-4_0_3_node_36 | 0.4 | n |  | TRUE
44 | bus_LV_3393-4_0_3_node_35 | 0.4 | n |  | TRUE
45 | bus_LV_3393-4_0_3_node_84 | 0.4 | n |  | TRUE
46 | bus_LV_3393-4_0_3_node_85 | 0.4 | n |  | TRUE
47 | bus_LV_3393-4_0_3_node_78 | 0.4 | n |  | TRUE
48 | bus_LV_3393-4_0_3_node_89 | 0.4 | n |  | TRUE
49 | bus_LV_3393-4_0_3_node_41 | 0.4 | n |  | TRUE
50 | bus_LV_3393-4_0_3_node_42 | 0.4 | n |  | TRUE
51 | bus_LV_3393-4_0_3_node_43 | 0.4 | n |  | TRUE
52 | bus_LV_3393-4_0_3_node_44 | 0.4 | n |  | TRUE
53 | bus_LV_3393-4_0_3_node_46 | 0.4 | n |  | TRUE
54 | bus_LV_3393-4_0_3_node_64 | 0.4 | n |  | TRUE
55 | bus_LV_3393-4_0_3_node_45 | 0.4 | n |  | TRUE
56 | bus_LV_3393-4_0_3_node_62 | 0.4 | n |  | TRUE
57 | bus_LV_3393-4_0_3_node_47 | 0.4 | n |  | TRUE
58 | bus_LV_3393-4_0_3_node_48 | 0.4 | n |  | TRUE
59 | bus_LV_3393-4_0_3_node_95 | 0.4 | n |  | TRUE
60 | bus_LV_3393-4_0_3_node_96 | 0.4 | n |  | TRUE
61 | bus_LV_3393-4_0_3_node_49 | 0.4 | n |  | TRUE
62 | bus_LV_3393-4_0_3_node_50 | 0.4 | n |  | TRUE
63 | bus_LV_3393-4_0_3_node_51 | 0.4 | n |  | TRUE
64 | bus_LV_3393-4_0_3_node_52 | 0.4 | n |  | TRUE
65 | bus_LV_3393-4_0_3_node_71 | 0.4 | n |  | TRUE
66 | bus_LV_3393-4_0_3_node_82 | 0.4 | n |  | TRUE
67 | bus_LV_3393-4_0_3_node_83 | 0.4 | n |  | TRUE
68 | bus_LV_3393-4_0_3_node_54 | 0.4 | n |  | TRUE
69 | bus_LV_3393-4_0_3_node_90 | 0.4 | n |  | TRUE
70 | bus_LV_3393-4_0_3_node_87 | 0.4 | n |  | TRUE
71 | bus_LV_3393-4_0_3_node_53 | 0.4 | n |  | TRUE
72 | bus_LV_3393-4_0_3_node_104 | 0.4 | n |  | TRUE
73 | bus_LV_3393-4_0_3_node_55 | 0.4 | n |  | TRUE
74 | bus_LV_3393-4_0_3_node_103 | 0.4 | n |  | TRUE
75 | bus_LV_3393-4_0_3_node_56 | 0.4 | n |  | TRUE
76 | bus_LV_3393-4_0_3_node_57 | 0.4 | n |  | TRUE
77 | bus_LV_3393-4_0_3_node_58 | 0.4 | n |  | TRUE
78 | bus_LV_3393-4_0_3_node_101 | 0.4 | n |  | TRUE
79 | bus_LV_3393-4_0_3_node_88 | 0.4 | n |  | TRUE
80 | bus_LV_3393-4_0_3_node_100 | 0.4 | n |  | TRUE
81 | bus_LV_3393-4_0_3_node_59 | 0.4 | n |  | TRUE
82 | bus_LV_3393-4_0_3_node_60 | 0.4 | n |  | TRUE
83 | bus_LV_3393-4_0_3_node_61 | 0.4 | n |  | TRUE
84 | bus_LV_3393-4_0_3_node_63 | 0.4 | n |  | TRUE
85 | bus_LV_3393-4_0_3_node_72 | 0.4 | n |  | TRUE
86 | bus_LV_3393-4_0_3_node_86 | 0.4 | n |  | TRUE
87 | bus_LV_3393-4_0_3_node_65 | 0.4 | n |  | TRUE
88 | bus_LV_3393-4_0_3_node_66 | 0.4 | n |  | TRUE
89 | bus_LV_3393-4_0_3_node_67 | 0.4 | n |  | TRUE
90 | bus_LV_3393-4_0_3_node_68 | 0.4 | n |  | TRUE
91 | bus_LV_3393-4_0_3_node_69 | 0.4 | n |  | TRUE
92 | bus_LV_3393-4_0_3_node_70 | 0.4 | n |  | TRUE
93 | bus_LV_3393-4_0_3_node_102 | 0.4 | n |  | TRUE
94 | bus_LV_3393-4_0_3_node_75 | 0.4 | n |  | TRUE
95 | bus_LV_3393-4_0_3_node_77 | 0.4 | n |  | TRUE
96 | bus_LV_3393-4_0_3_node_76 | 0.4 | n |  | TRUE
97 | bus_LV_3393-4_0_3_node_74 | 0.4 | n |  | TRUE
98 | bus_LV_3393-4_0_3_node_73 | 0.4 | n |  | TRUE
99 | bus_LV_3393-4_0_3_node_97 | 0.4 | n |  | TRUE
100 | bus_LV_3393-4_0_3_node_91 | 0.4 | n |  | TRUE
101 | bus_LV_3393-4_0_3_node_92 | 0.4 | n |  | TRUE
102 | bus_LV_3393-4_0_3_node_93 | 0.4 | n |  | TRUE
103 | bus_LV_3393-4_0_3_node_94 | 0.4 | n |  | TRUE
104 | bus_LV_3393-4_0_3_node_105 | 0.4 | n |  | TRUE
105 | bus_MV_156_0_node_144 | 20 | n |  | TRUE

## load
| name | bus | p_mw | q_mvar | const_z_percent | const_i_percent | sn_mva | scaling | in_service | type
0 | LV_3393-4_0_3_load_0 | 0 | 0.0017116 | 0.00042897 | 0 | 0 |  | 1 | TRUE | wye
1 | LV_3393-4_0_3_load_1 | 1 | 0.00091296 | 0.00022881 | 0 | 0 |  | 1 | TRUE | wye
2 | LV_3393-4_0_3_load_2 | 2 | 0.00088962 | 0.00022296 | 0 | 0 |  | 1 | TRUE | wye
3 | LV_3393-4_0_3_load_4 | 4 | 0.00053681 | 0.00013454 | 0 | 0 |  | 1 | TRUE | wye
4 | LV_3393-4_0_3_load_40 | 5 | 0.00067308 | 0.00016869 | 0 | 0 |  | 1 | TRUE | wye
5 | LV_3393-4_0_3_load_99 | 6 | 0.0058572 | 0.0014679 | 0 | 0 |  | 1 | TRUE | wye
6 | LV_3393-4_0_3_load_8 | 7 | 0.0007547 | 0.00018915 | 0 | 0 |  | 1 | TRUE | wye
7 | LV_3393-4_0_3_load_37 | 8 | 0.00036608 | 9.1748e-05 | 0 | 0 |  | 1 | TRUE | wye
8 | LV_3393-4_0_3_load_6 | 10 | 0.00065438 | 0.000164 | 0 | 0 |  | 1 | TRUE | wye
9 | LV_3393-4_0_3_load_5 | 11 | 0.0051081 | 0.0012802 | 0 | 0 |  | 1 | TRUE | wye
10 | LV_3393-4_0_3_load_7 | 12 | 0.00048771 | 0.00012223 | 0 | 0 |  | 1 | TRUE | wye
11 | LV_3393-4_0_3_load_38 | 15 | 0.00050019 | 0.00012536 | 0 | 0 |  | 1 | TRUE | wye
12 | LV_3393-4_0_3_load_106 | 16 | 0.0017207 | 0.00043125 | 0 | 0 |  | 1 | TRUE | wye
13 | LV_3393-4_0_3_load_13 | 17 | 0.001125 | 0.00028196 | 0 | 0 |  | 1 | TRUE | wye
14 | LV_3393-4_0_3_load_10 | 18 | 0.0003798 | 9.5186e-05 | 0 | 0 |  | 1 | TRUE | wye
15 | LV_3393-4_0_3_load_11 | 19 | 0.0015617 | 0.00039141 | 0 | 0 |  | 1 | TRUE | wye
16 | LV_3393-4_0_3_load_12 | 20 | 0.00054839 | 0.00013744 | 0 | 0 |  | 1 | TRUE | wye
17 | LV_3393-4_0_3_load_14 | 21 | 0.00059207 | 0.00014839 | 0 | 0 |  | 1 | TRUE | wye
18 | LV_3393-4_0_3_load_31 | 23 | 0.00077665 | 0.00019465 | 0 | 0 |  | 1 | TRUE | wye
19 | LV_3393-4_0_3_load_15 | 24 | 0.00038885 | 9.7456e-05 | 0 | 0 |  | 1 | TRUE | wye
20 | LV_3393-4_0_3_load_16 | 25 | 0.00025838 | 6.4757e-05 | 0 | 0 |  | 1 | TRUE | wye
21 | LV_3393-4_0_3_load_17 | 26 | 0.00027825 | 6.9736e-05 | 0 | 0 |  | 1 | TRUE | wye
22 | LV_3393-4_0_3_load_30 | 28 | 0.0027263 | 0.00068327 | 0 | 0 |  | 1 | TRUE | wye
23 | LV_3393-4_0_3_load_18 | 29 | 0.00092855 | 0.00023272 | 0 | 0 |  | 1 | TRUE | wye
24 | LV_3393-4_0_3_load_26 | 30 | 0.0013335 | 0.0003342 | 0 | 0 |  | 1 | TRUE | wye
25 | LV_3393-4_0_3_load_79 | 31 | 0.0023528 | 0.00058966 | 0 | 0 |  | 1 | TRUE | wye
26 | LV_3393-4_0_3_load_80 | 32 | 0.00149 | 0.00037342 | 0 | 0 |  | 1 | TRUE | wye
27 | LV_3393-4_0_3_load_81 | 33 | 0.0037394 | 0.00093719 | 0 | 0 |  | 1 | TRUE | wye
28 | LV_3393-4_0_3_load_19 | 34 | 0.00020126 | 5.0441e-05 | 0 | 0 |  | 1 | TRUE | wye
29 | LV_3393-4_0_3_load_20 | 35 | 0.00046137 | 0.00011563 | 0 | 0 |  | 1 | TRUE | wye
30 | LV_3393-4_0_3_load_21 | 36 | 0.0014178 | 0.00035533 | 0 | 0 |  | 1 | TRUE | wye
31 | LV_3393-4_0_3_load_22 | 37 | 0.00068159 | 0.00017082 | 0 | 0 |  | 1 | TRUE | wye
32 | LV_3393-4_0_3_load_25 | 41 | 0.0011619 | 0.00029119 | 0 | 0 |  | 1 | TRUE | wye
33 | LV_3393-4_0_3_load_27 | 42 | 0.0012702 | 0.00031834 | 0 | 0 |  | 1 | TRUE | wye
34 | LV_3393-4_0_3_load_35 | 44 | 0.0068646 | 0.0017204 | 0 | 0 |  | 1 | TRUE | wye
35 | LV_3393-4_0_3_load_78 | 47 | 0.0028909 | 0.00072452 | 0 | 0 |  | 1 | TRUE | wye
36 | LV_3393-4_0_3_load_89 | 48 | 0.0021713 | 0.00054419 | 0 | 0 |  | 1 | TRUE | wye
37 | LV_3393-4_0_3_load_41 | 49 | 0.0021524 | 0.00053945 | 0 | 0 |  | 1 | TRUE | wye
38 | LV_3393-4_0_3_load_43 | 51 | 0.00088849 | 0.00022268 | 0 | 0 |  | 1 | TRUE | wye
39 | LV_3393-4_0_3_load_44 | 52 | 0.0017067 | 0.00042773 | 0 | 0 |  | 1 | TRUE | wye
40 | LV_3393-4_0_3_load_46 | 53 | 0.0014804 | 0.00037101 | 0 | 0 |  | 1 | TRUE | wye
41 | LV_3393-4_0_3_load_64 | 54 | 0.0006224 | 0.00015599 | 0 | 0 |  | 1 | TRUE | wye
42 | LV_3393-4_0_3_load_45 | 55 | 0.001399 | 0.00035063 | 0 | 0 |  | 1 | TRUE | wye
43 | LV_3393-4_0_3_load_62 | 56 | 0.0019865 | 0.00049786 | 0 | 0 |  | 1 | TRUE | wye
44 | LV_3393-4_0_3_load_47 | 57 | 0.0031216 | 0.00078235 | 0 | 0 |  | 1 | TRUE | wye
45 | LV_3393-4_0_3_load_48 | 58 | 0.00041707 | 0.00010453 | 0 | 0 |  | 1 | TRUE | wye
46 | LV_3393-4_0_3_load_95 | 59 | 0.0015918 | 0.00039895 | 0 | 0 |  | 1 | TRUE | wye
47 | LV_3393-4_0_3_load_96 | 60 | 0.0030159 | 0.00075585 | 0 | 0 |  | 1 | TRUE | wye
48 | LV_3393-4_0_3_load_49 | 61 | 0.0020638 | 0.00051723 | 0 | 0 |  | 1 | TRUE | wye
49 | LV_3393-4_0_3_load_50 | 62 | 0.0011411 | 0.00028599 | 0 | 0 |  | 1 | TRUE | wye
50 | LV_3393-4_0_3_load_51 | 63 | 0.001852 | 0.00046414 | 0 | 0 |  | 1 | TRUE | wye
51 | LV_3393-4_0_3_load_71 | 65 | 0.0015176 | 0.00038034 | 0 | 0 |  | 1 | TRUE | wye
52 | LV_3393-4_0_3_load_83 | 67 | 0.0011566 | 0.00028987 | 0 | 0 |  | 1 | TRUE | wye
53 | LV_3393-4_0_3_load_90 | 69 | 0.001095 | 0.00027443 | 0 | 0 |  | 1 | TRUE | wye
54 | LV_3393-4_0_3_load_87 | 70 | 0.00096492 | 0.00024183 | 0 | 0 |  | 1 | TRUE | wye
55 | LV_3393-4_0_3_load_53 | 71 | 0.021163 | 0.005304 | 0 | 0 |  | 1 | TRUE | wye
56 | LV_3393-4_0_3_load_55 | 73 | 0.0017507 | 0.00043878 | 0 | 0 |  | 1 | TRUE | wye
57 | LV_3393-4_0_3_load_103 | 74 | 0.004538 | 0.0011373 | 0 | 0 |  | 1 | TRUE | wye
58 | LV_3393-4_0_3_load_56 | 75 | 0.0030582 | 0.00076645 | 0 | 0 |  | 1 | TRUE | wye
59 | LV_3393-4_0_3_load_57 | 76 | 0.0034 | 0.00085213 | 0 | 0 |  | 1 | TRUE | wye
60 | LV_3393-4_0_3_load_101 | 78 | 0.00055331 | 0.00013867 | 0 | 0 |  | 1 | TRUE | wye
61 | LV_3393-4_0_3_load_88 | 79 | 0.0014292 | 0.0003582 | 0 | 0 |  | 1 | TRUE | wye
62 | LV_3393-4_0_3_load_100 | 80 | 0.00059417 | 0.00014891 | 0 | 0 |  | 1 | TRUE | wye
63 | LV_3393-4_0_3_load_59 | 81 | 0.00029724 | 7.4494e-05 | 0 | 0 |  | 1 | TRUE | wye
64 | LV_3393-4_0_3_load_60 | 82 | 0.00036447 | 9.1344e-05 | 0 | 0 |  | 1 | TRUE | wye
65 | LV_3393-4_0_3_load_61 | 83 | 0.00089702 | 0.00022482 | 0 | 0 |  | 1 | TRUE | wye
66 | LV_3393-4_0_3_load_72 | 85 | 0.0011232 | 0.00028149 | 0 | 0 |  | 1 | TRUE | wye
67 | LV_3393-4_0_3_load_86 | 86 | 0.00055836 | 0.00013994 | 0 | 0 |  | 1 | TRUE | wye
68 | LV_3393-4_0_3_load_65 | 87 | 0.0033854 | 0.00084847 | 0 | 0 |  | 1 | TRUE | wye
69 | LV_3393-4_0_3_load_66 | 88 | 0.0025464 | 0.00063819 | 0 | 0 |  | 1 | TRUE | wye
70 | LV_3393-4_0_3_load_68 | 90 | 0.0024365 | 0.00061065 | 0 | 0 |  | 1 | TRUE | wye
71 | LV_3393-4_0_3_load_69 | 91 | 0.0028677 | 0.0007187 | 0 | 0 |  | 1 | TRUE | wye
72 | LV_3393-4_0_3_load_70 | 92 | 0.0029289 | 0.00073404 | 0 | 0 |  | 1 | TRUE | wye
73 | LV_3393-4_0_3_load_102 | 93 | 0.0047729 | 0.0011962 | 0 | 0 |  | 1 | TRUE | wye
74 | LV_3393-4_0_3_load_75 | 94 | 0.002398 | 0.00060099 | 0 | 0 |  | 1 | TRUE | wye
75 | LV_3393-4_0_3_load_76 | 96 | 0.0028367 | 0.00071094 | 0 | 0 |  | 1 | TRUE | wye
76 | LV_3393-4_0_3_load_73 | 98 | 0.0030008 | 0.00075207 | 0 | 0 |  | 1 | TRUE | wye
77 | LV_3393-4_0_3_load_91 | 100 | 0.001667 | 0.00041778 | 0 | 0 |  | 1 | TRUE | wye
78 | LV_3393-4_0_3_load_92 | 101 | 0.0012531 | 0.00031406 | 0 | 0 |  | 1 | TRUE | wye
79 | LV_3393-4_0_3_load_93 | 102 | 0.00059844 | 0.00014998 | 0 | 0 |  | 1 | TRUE | wye
80 | LV_3393-4_0_3_load_94 | 103 | 0.0045609 | 0.0011431 | 0 | 0 |  | 1 | TRUE | wye
81 | LV_3393-4_0_3_load_105 | 104 | 0.0024634 | 0.00061738 | 0 | 0 |  | 1 | TRUE | wye

## ext_grid
| name | bus | vm_pu | va_degree | slack_weight | in_service
0 |  | 69 | 1 | 0 | 1 | TRUE

## line
| name | std_type | from_bus | to_bus | length_km | r_ohm_per_km | x_ohm_per_km | c_nf_per_km | g_us_per_km | max_i_ka | df | parallel | type | in_service
0 | LV_3393-4_0_3_line_0 | NAYY 4x150 SE | 0 | 1 | 0.028124 | 0.208 | 0.08 | 261 | 0 | 0.27 | 1 | 1 | cs | TRUE
1 | LV_3393-4_0_3_line_1 | NAYY 4x150 SE | 0 | 2 | 0.03044 | 0.208 | 0.08 | 261 | 0 | 0.27 | 1 | 1 | cs | TRUE
2 | LV_3393-4_0_3_line_2 | NAYY 4x150 SE | 1 | 3 | 0.026654 | 0.208 | 0.08 | 261 | 0 | 0.27 | 1 | 1 | cs | TRUE
3 | LV_3393-4_0_3_line_3 | NAYY 4x150 SE | 2 | 4 | 0.018602 | 0.208 | 0.08 | 261 | 0 | 0.27 | 1 | 1 | cs | TRUE
4 | LV_3393-4_0_3_line_4 | NAYY 4x150 SE | 3 | 5 | 0.0045195 | 0.208 | 0.08 | 261 | 0 | 0.27 | 1 | 1 | cs | TRUE
5 | LV_3393-4_0_3_line_5 | NAYY 4x150 SE | 3 | 6 | 0.097076 | 0.208 | 0.08 | 261 | 0 | 0.27 | 1 | 1 | cs | TRUE
6 | LV_3393-4_0_3_line_6 | NAYY 4x150 SE | 4 | 7 | 0.015618 | 0.208 | 0.08 | 261 | 0 | 0.27 | 1 | 1 | cs | TRUE
7 | LV_3393-4_0_3_line_7 | NAYY 4x150 SE | 5 | 8 | 0.033557 | 0.208 | 0.08 | 261 | 0 | 0.27 | 1 | 1 | cs | TRUE
8 | LV_3393-4_0_3_line_8 | NAYY 4x150 SE | 6 | 9 | 0.084599 | 0.208 | 0.08 | 261 | 0 | 0.27 | 1 | 1 | cs | TRUE
9 | LV_3393-4_0_3_line_9 | NAYY 4x150 SE | 7 | 10 | 0.016505 | 0.208 | 0.08 | 261 | 0 | 0.27 | 1 | 1 | cs | TRUE
10 | LV_3393-4_0_3_line_10 | NAYY 4x150 SE | 8 | 43 | 0.026102 | 0.208 | 0.08 | 261 | 0 | 0.27 | 1 | 1 | cs | TRUE
11 | LV_3393-4_0_3_line_11 | NAYY 4x150 SE | 9 | 44 | 0.086351 | 0.208 | 0.08 | 261 | 0 | 0.27 | 1 | 1 | cs | TRUE
12 | LV_3393-4_0_3_line_12 | NAYY 4x150 SE | 9 | 45 | 0.092861 | 0.208 | 0.08 | 261 | 0 | 0.27 | 1 | 1 | cs | TRUE
13 | LV_3393-4_0_3_line_13 | NAYY 4x150 SE | 10 | 11 | 0.011003 | 0.208 | 0.08 | 261 | 0 | 0.27 | 1 | 1 | cs | TRUE
14 | LV_3393-4_0_3_line_14 | NAYY 4x150 SE | 11 | 12 | 0.014199 | 0.208 | 0.08 | 261 | 0 | 0.27 | 1 | 1 | cs | TRUE
15 | LV_3393-4_0_3_line_15 | NAYY 4x150 SE | 12 | 13 | 0.11966 | 0.208 | 0.08 | 261 | 0 | 0.27 | 1 | 1 | cs | TRUE
16 | LV_3393-4_0_3_line_16 | NAYY 4x150 SE | 13 | 14 | 0.1081 | 0.208 | 0.08 | 261 | 0 | 0.27 | 1 | 1 | cs | TRUE
17 | LV_3393-4_0_3_line_17 | NAYY 4x150 SE | 13 | 15 | 0.01505 | 0.208 | 0.08 | 261 | 0 | 0.27 | 1 | 1 | cs | TRUE
18 | LV_3393-4_0_3_line_18 | NAYY 4x150 SE | 14 | 16 | 0.03299 | 0.208 | 0.08 | 261 | 0 | 0.27 | 1 | 1 | cs | TRUE
19 | LV_3393-4_0_3_line_19 | NAYY 4x150 SE | 15 | 17 | 0.066574 | 0.208 | 0.08 | 261 | 0 | 0.27 | 1 | 1 | cs | TRUE
20 | LV_3393-4_0_3_line_20 | NAYY 4x150 SE | 17 | 19 | 0.011585 | 0.208 | 0.08 | 261 | 0 | 0.27 | 1 | 1 | cs | TRUE
21 | LV_3393-4_0_3_line_21 | NAYY 4x150 SE | 18 | 19 | 0.038115 | 0.208 | 0.08 | 261 | 0 | 0.27 | 1 | 1 | cs | TRUE
22 | LV_3393-4_0_3_line_22 | NAYY 4x150 SE | 18 | 20 | 0.014072 | 0.208 | 0.08 | 261 | 0 | 0.27 | 1 | 1 | cs | TRUE
23 | LV_3393-4_0_3_line_23 | NAYY 4x150 SE | 20 | 21 | 0.00019296 | 0.208 | 0.08 | 261 | 0 | 0.27 | 1 | 1 | cs | TRUE
24 | LV_3393-4_0_3_line_24 | NAYY 4x150 SE | 21 | 22 | 0.023992 | 0.208 | 0.08 | 261 | 0 | 0.27 | 1 | 1 | cs | TRUE
25 | LV_3393-4_0_3_line_25 | NAYY 4x150 SE | 22 | 23 | 0.11649 | 0.208 | 0.08 | 261 | 0 | 0.27 | 1 | 1 | cs | TRUE
26 | LV_3393-4_0_3_line_26 | NAYY 4x150 SE | 24 | 25 | 0.044685 | 0.208 | 0.08 | 261 | 0 | 0.27 | 1 | 1 | cs | TRUE
27 | LV_3393-4_0_3_line_27 | NAYY 4x150 SE | 24 | 26 | 0.04398 | 0.208 | 0.08 | 261 | 0 | 0.27 | 1 | 1 | cs | TRUE
28 | LV_3393-4_0_3_line_28 | NAYY 4x150 SE | 25 | 27 | 0.061831 | 0.208 | 0.08 | 261 | 0 | 0.27 | 1 | 1 | cs | TRUE
29 | LV_3393-4_0_3_line_29 | NAYY 4x150 SE | 27 | 30 | 0.11223 | 0.208 | 0.08 | 261 | 0 | 0.27 | 1 | 1 | cs | TRUE
30 | LV_3393-4_0_3_line_30 | NAYY 4x150 SE | 27 | 28 | 0.055043 | 0.208 | 0.08 | 261 | 0 | 0.27 | 1 | 1 | cs | TRUE
31 | LV_3393-4_0_3_line_31 | NAYY 4x150 SE | 27 | 29 | 0.066576 | 0.208 | 0.08 | 261 | 0 | 0.27 | 1 | 1 | cs | TRUE
32 | LV_3393-4_0_3_line_32 | NAYY 4x150 SE | 30 | 42 | 0.021719 | 0.208 | 0.08 | 261 | 0 | 0.27 | 1 | 1 | cs | TRUE
33 | LV_3393-4_0_3_line_33 | NAYY 4x150 SE | 31 | 32 | 0.043575 | 0.208 | 0.08 | 261 | 0 | 0.27 | 1 | 1 | cs | TRUE
34 | LV_3393-4_0_3_line_34 | NAYY 4x150 SE | 32 | 33 | 0.018476 | 0.208 | 0.08 | 261 | 0 | 0.27 | 1 | 1 | cs | TRUE
35 | LV_3393-4_0_3_line_35 | NAYY 4x150 SE | 33 | 44 | 0.013605 | 0.208 | 0.08 | 261 | 0 | 0.27 | 1 | 1 | cs | TRUE
36 | LV_3393-4_0_3_line_36 | NAYY 4x150 SE | 34 | 35 | 0.015653 | 0.208 | 0.08 | 261 | 0 | 0.27 | 1 | 1 | cs | TRUE
37 | LV_3393-4_0_3_line_37 | NAYY 4x150 SE | 34 | 36 | 0.032078 | 0.208 | 0.08 | 261 | 0 | 0.27 | 1 | 1 | cs | TRUE
38 | LV_3393-4_0_3_line_38 | NAYY 4x150 SE | 35 | 37 | 0.0019712 | 0.208 | 0.08 | 261 | 0 | 0.27 | 1 | 1 | cs | TRUE
39 | LV_3393-4_0_3_line_39 | NAYY 4x150 SE | 36 | 38 | 0.018505 | 0.208 | 0.08 | 261 | 0 | 0.27 | 1 | 1 | cs | TRUE
40 | LV_3393-4_0_3_line_40 | NAYY 4x150 SE | 37 | 39 | 0.09512 | 0.208 | 0.08 | 261 | 0 | 0.27 | 1 | 1 | cs | TRUE
41 | LV_3393-4_0_3_line_41 | NAYY 4x150 SE | 38 | 40 | 0.057571 | 0.208 | 0.08 | 261 | 0 | 0.27 | 1 | 1 | cs | TRUE
42 | LV_3393-4_0_3_line_42 | NAYY 4x150 SE | 39 | 41 | 0.026937 | 0.208 | 0.08 | 261 | 0 | 0.27 | 1 | 1 | cs | TRUE
43 | LV_3393-4_0_3_line_43 | NAYY 4x150 SE | 40 | 42 | 0.022559 | 0.208 | 0.08 | 261 | 0 | 0.27 | 1 | 1 | cs | TRUE
44 | LV_3393-4_0_3_line_44 | NAYY 4x150 SE | 41 | 43 | 0.0033851 | 0.208 | 0.08 | 261 | 0 | 0.27 | 1 | 1 | cs | TRUE
45 | LV_3393-4_0_3_line_45 | NAYY 4x150 SE | 45 | 46 | 0.036217 | 0.208 | 0.08 | 261 | 0 | 0.27 | 1 | 2 | cs | TRUE
46 | LV_3393-4_0_3_line_46 | NAYY 4x150 SE | 45 | 47 | 0.01583 | 0.208 | 0.08 | 261 | 0 | 0.27 | 1 | 1 | cs | TRUE
47 | LV_3393-4_0_3_line_47 | NAYY 4x150 SE | 46 | 48 | 0.036078 | 0.208 | 0.08 | 261 | 0 | 0.27 | 1 | 3 | cs | TRUE
48 | LV_3393-4_0_3_line_48 | NAYY 4x150 SE | 47 | 95 | 0.013656 | 0.208 | 0.08 | 261 | 0 | 0.27 | 1 | 1 | cs | TRUE
49 | LV_3393-4_0_3_line_49 | NAYY 4x150 SE | 48 | 66 | 0.01893 | 0.208 | 0.08 | 261 | 0 | 0.27 | 1 | 3 | cs | TRUE
50 | LV_3393-4_0_3_line_50 | NAYY 4x150 SE | 49 | 50 | 0.026133 | 0.208 | 0.08 | 261 | 0 | 0.27 | 1 | 1 | cs | TRUE
51 | LV_3393-4_0_3_line_51 | NAYY 4x150 SE | 50 | 51 | 0.0050902 | 0.208 | 0.08 | 261 | 0 | 0.27 | 1 | 1 | cs | TRUE
52 | LV_3393-4_0_3_line_52 | NAYY 4x150 SE | 50 | 52 | 0.032277 | 0.208 | 0.08 | 261 | 0 | 0.27 | 1 | 1 | cs | TRUE
53 | LV_3393-4_0_3_line_53 | NAYY 4x150 SE | 51 | 53 | 0.010956 | 0.208 | 0.08 | 261 | 0 | 0.27 | 1 | 1 | cs | TRUE
54 | LV_3393-4_0_3_line_54 | NAYY 4x150 SE | 52 | 54 | 0.0059409 | 0.208 | 0.08 | 261 | 0 | 0.27 | 1 | 1 | cs | TRUE
55 | LV_3393-4_0_3_line_55 | NAYY 4x150 SE | 53 | 55 | 0.067185 | 0.208 | 0.08 | 261 | 0 | 0.27 | 1 | 1 | cs | TRUE
56 | LV_3393-4_0_3_line_56 | NAYY 4x150 SE | 54 | 56 | 0.017071 | 0.208 | 0.08 | 261 | 0 | 0.27 | 1 | 1 | cs | TRUE
57 | LV_3393-4_0_3_line_57 | NAYY 4x150 SE | 56 | 82 | 0.0035915 | 0.208 | 0.08 | 261 | 0 | 0.27 | 1 | 1 | cs | TRUE
58 | LV_3393-4_0_3_line_58 | NAYY 4x150 SE | 57 | 58 | 0.0034792 | 0.208 | 0.08 | 261 | 0 | 0.27 | 1 | 1 | cs | TRUE
59 | LV_3393-4_0_3_line_59 | NAYY 4x150 SE | 58 | 59 | 0.029817 | 0.208 | 0.08 | 261 | 0 | 0.27 | 1 | 1 | cs | TRUE
60 | LV_3393-4_0_3_line_60 | NAYY 4x150 SE | 59 | 60 | 0.021924 | 0.208 | 0.08 | 261 | 0 | 0.27 | 1 | 1 | cs | TRUE
61 | LV_3393-4_0_3_line_61 | NAYY 4x150 SE | 60 | 99 | 0.042923 | 0.208 | 0.08 | 261 | 0 | 0.27 | 1 | 1 | cs | TRUE
62 | LV_3393-4_0_3_line_62 | NAYY 4x150 SE | 61 | 62 | 0.045653 | 0.208 | 0.08 | 261 | 0 | 0.27 | 1 | 3 | cs | TRUE
63 | LV_3393-4_0_3_line_63 | NAYY 4x150 SE | 61 | 63 | 0.0018423 | 0.208 | 0.08 | 261 | 0 | 0.27 | 1 | 3 | cs | TRUE
64 | LV_3393-4_0_3_line_64 | NAYY 4x150 SE | 62 | 64 | 0.0038365 | 0.208 | 0.08 | 261 | 0 | 0.27 | 1 | 3 | cs | TRUE
65 | LV_3393-4_0_3_line_65 | NAYY 4x150 SE | 63 | 65 | 0.18993 | 0.208 | 0.08 | 261 | 0 | 0.27 | 1 | 3 | cs | TRUE
66 | LV_3393-4_0_3_line_66 | NAYY 4x150 SE | 64 | 66 | 0.009242 | 0.208 | 0.08 | 261 | 0 | 0.27 | 1 | 3 | cs | TRUE
67 | LV_3393-4_0_3_line_67 | NAYY 4x150 SE | 64 | 67 | 0.017838 | 0.208 | 0.08 | 261 | 0 | 0.27 | 1 | 1 | cs | TRUE
68 | LV_3393-4_0_3_line_68 | NAYY 4x150 SE | 65 | 68 | 0.15655 | 0.208 | 0.08 | 261 | 0 | 0.27 | 1 | 3 | cs | TRUE
69 | LV_3393-4_0_3_line_69 | NAYY 4x150 SE | 66 | 69 | 0.054306 | 0.208 | 0.08 | 261 | 0 | 0.27 | 1 | 3 | cs | TRUE
70 | LV_3393-4_0_3_line_70 | NAYY 4x150 SE | 67 | 70 | 0.00088378 | 0.208 | 0.08 | 261 | 0 | 0.27 | 1 | 1 | cs | TRUE
71 | LV_3393-4_0_3_line_71 | NAYY 4x150 SE | 68 | 73 | 0.020394 | 0.208 | 0.08 | 261 | 0 | 0.27 | 1 | 1 | cs | TRUE
72 | LV_3393-4_0_3_line_72 | NAYY 4x150 SE | 68 | 71 | 0.044182 | 0.208 | 0.08 | 261 | 0 | 0.27 | 1 | 3 | cs | TRUE
73 | LV_3393-4_0_3_line_73 | NAYY 4x150 SE | 70 | 79 | 0.03958 | 0.208 | 0.08 | 261 | 0 | 0.27 | 1 | 1 | cs | TRUE
74 | LV_3393-4_0_3_line_74 | NAYY 4x150 SE | 71 | 72 | 0.24837 | 0.208 | 0.08 | 261 | 0 | 0.27 | 1 | 3 | cs | TRUE
75 | LV_3393-4_0_3_line_75 | NAYY 4x150 SE | 72 | 74 | 0.021205 | 0.208 | 0.08 | 261 | 0 | 0.27 | 1 | 3 | cs | TRUE
76 | LV_3393-4_0_3_line_76 | NAYY 4x150 SE | 74 | 99 | 0.22538 | 0.208 | 0.08 | 261 | 0 | 0.27 | 1 | 1 | cs | TRUE
77 | LV_3393-4_0_3_line_77 | NAYY 4x150 SE | 74 | 97 | 0.20908 | 0.208 | 0.08 | 261 | 0 | 0.27 | 1 | 3 | cs | TRUE
78 | LV_3393-4_0_3_line_78 | NAYY 4x150 SE | 75 | 76 | 0.0033616 | 0.208 | 0.08 | 261 | 0 | 0.27 | 1 | 1 | cs | TRUE
79 | LV_3393-4_0_3_line_79 | NAYY 4x150 SE | 76 | 77 | 0.027398 | 0.208 | 0.08 | 261 | 0 | 0.27 | 1 | 1 | cs | TRUE
80 | LV_3393-4_0_3_line_80 | NAYY 4x150 SE | 77 | 78 | 0.023152 | 0.208 | 0.08 | 261 | 0 | 0.27 | 1 | 1 | cs | TRUE
81 | LV_3393-4_0_3_line_81 | NAYY 4x150 SE | 77 | 79 | 0.0055089 | 0.208 | 0.08 | 261 | 0 | 0.27 | 1 | 1 | cs | TRUE
82 | LV_3393-4_0_3_line_82 | NAYY 4x150 SE | 78 | 80 | 0.019805 | 0.208 | 0.08 | 261 | 0 | 0.27 | 1 | 1 | cs | TRUE
83 | LV_3393-4_0_3_line_83 | NAYY 4x150 SE | 80 | 103 | 0.0076411 | 0.208 | 0.08 | 261 | 0 | 0.27 | 1 | 1 | cs | TRUE
84 | LV_3393-4_0_3_line_84 | NAYY 4x150 SE | 81 | 82 | 0.0060634 | 0.208 | 0.08 | 261 | 0 | 0.27 | 1 | 1 | cs | TRUE
85 | LV_3393-4_0_3_line_85 | NAYY 4x150 SE | 81 | 83 | 0.008967 | 0.208 | 0.08 | 261 | 0 | 0.27 | 1 | 1 | cs | TRUE
86 | LV_3393-4_0_3_line_86 | NAYY 4x150 SE | 83 | 84 | 0.013985 | 0.208 | 0.08 | 261 | 0 | 0.27 | 1 | 1 | cs | TRUE
87 | LV_3393-4_0_3_line_87 | NAYY 4x150 SE | 84 | 85 | 0.0041333 | 0.208 | 0.08 | 261 | 0 | 0.27 | 1 | 1 | cs | TRUE
88 | LV_3393-4_0_3_line_88 | NAYY 4x150 SE | 85 | 86 | 0.060164 | 0.208 | 0.08 | 261 | 0 | 0.27 | 1 | 1 | cs | TRUE
89 | LV_3393-4_0_3_line_89 | NAYY 4x150 SE | 86 | 97 | 0.29268 | 0.208 | 0.08 | 261 | 0 | 0.27 | 1 | 1 | cs | TRUE
90 | LV_3393-4_0_3_line_90 | NAYY 4x150 SE | 87 | 88 | 0.030182 | 0.208 | 0.08 | 261 | 0 | 0.27 | 1 | 1 | cs | TRUE
91 | LV_3393-4_0_3_line_91 | NAYY 4x150 SE | 87 | 89 | 0.031638 | 0.208 | 0.08 | 261 | 0 | 0.27 | 1 | 1 | cs | TRUE
92 | LV_3393-4_0_3_line_92 | NAYY 4x150 SE | 88 | 90 | 0.00042204 | 0.208 | 0.08 | 261 | 0 | 0.27 | 1 | 1 | cs | TRUE
93 | LV_3393-4_0_3_line_93 | NAYY 4x150 SE | 89 | 91 | 0.015599 | 0.208 | 0.08 | 261 | 0 | 0.27 | 1 | 1 | cs | TRUE
94 | LV_3393-4_0_3_line_94 | NAYY 4x150 SE | 89 | 92 | 0.012022 | 0.208 | 0.08 | 261 | 0 | 0.27 | 1 | 1 | cs | TRUE
95 | LV_3393-4_0_3_line_95 | NAYY 4x150 SE | 90 | 93 | 0.02683 | 0.208 | 0.08 | 261 | 0 | 0.27 | 1 | 1 | cs | TRUE
96 | LV_3393-4_0_3_line_96 | NAYY 4x150 SE | 91 | 94 | 0.0034923 | 0.208 | 0.08 | 261 | 0 | 0.27 | 1 | 1 | cs | TRUE
97 | LV_3393-4_0_3_line_97 | NAYY 4x150 SE | 92 | 95 | 0.011783 | 0.208 | 0.08 | 261 | 0 | 0.27 | 1 | 1 | cs | TRUE
98 | LV_3393-4_0_3_line_98 | NAYY 4x150 SE | 95 | 96 | 0.01289 | 0.208 | 0.08 | 261 | 0 | 0.27 | 1 | 1 | cs | TRUE
99 | LV_3393-4_0_3_line_99 | NAYY 4x150 SE | 97 | 98 | 0.046516 | 0.208 | 0.08 | 261 | 0 | 0.27 | 1 | 1 | cs | TRUE
100 | LV_3393-4_0_3_line_100 | NAYY 4x150 SE | 100 | 101 | 0.0036599 | 0.208 | 0.08 | 261 | 0 | 0.27 | 1 | 1 | cs | TRUE
101 | LV_3393-4_0_3_line_101 | NAYY 4x150 SE | 100 | 102 | 0.0037072 | 0.208 | 0.08 | 261 | 0 | 0.27 | 1 | 1 | cs | TRUE
102 | LV_3393-4_0_3_line_102 | NAYY 4x150 SE | 101 | 103 | 0.020101 | 0.208 | 0.08 | 261 | 0 | 0.27 | 1 | 1 | cs | TRUE
103 | LV_3393-4_0_3_line_103 | NAYY 4x150 SE | 102 | 104 | 0.1974 | 0.208 | 0.08 | 261 | 0 | 0.27 | 1 | 1 | cs | TRUE

## trafo
| name | std_type | hv_bus | lv_bus | sn_mva | vn_hv_kv | vn_lv_kv | vk_percent | vkr_percent | pfe_kw | i0_percent | shift_degree | tap_side | tap_neutral | tap_min | tap_max | tap_step_percent | tap_step_degree | tap_pos | tap_phase_shifter | parallel | df | in_service
0 | LV_3393-4_0_3_trafo_90 | 0.25 MVA 20/0.4 kV | 105 | 69 | 0.25 | 20 | 0.4 | 6 | 1.44 | 0.8 | 0.32 | 150 | hv | 0 | -2 | 2 | 2.5 | 0 | 0 | FALSE | 1 | 1 | TRUE

## line_geodata
| x0 | y0 | x1 | y1 | x2 | y2 | x3 | y3 | x4 | y4 | x5 | y5 | x6 | y6 | x7 | y7 | x8 | y8
0 | 2724044.0318 | 1252259.9466 | 2724041.4833 | 1252258.8343 | 2724018.3992 | 1252248.3748
1 | 2724044.0318 | 1252259.9466 | 2724058.3975 | 1252266.217 | 2724072.5991 | 1252270.2567
2 | 2723992.8601 | 1252243.9814 | 2724007.1804 | 1252243.2916 | 2724018.3992 | 1252248.3748
3 | 2724090.7334 | 1252274.3963 | 2724073.5491 | 1252270.5269 | 2724072.5991 | 1252270.2567
4 | 2723992.8601 | 1252243.9814 | 2723988.4853 | 1252245.1161
5 | 2723992.8601 | 1252243.9814 | 2724020.3502 | 1252150.8794
6 | 2724090.7334 | 1252274.3963 | 2724104.1002 | 1252277.4061 | 2724106.0162 | 1252277.4332
7 | 2723956.0029 | 1252253.541 | 2723988.4853 | 1252245.1161
8 | 2723959.4476 | 1252092.1615 | 2724020.3502 | 1252150.8794
9 | 2724106.0162 | 1252277.4332 | 2724120.4922 | 1252277.6385 | 2724122.4815 | 1252277.2495
10 | 2723931.4476 | 1252261.9677 | 2723939.6583 | 1252257.7803 | 2723956.0029 | 1252253.541
11 | 2723959.4476 | 1252092.1615 | 2723949.909 | 1252095.943 | 2723945.1326 | 1252094.7421 | 2723941.8562 | 1252091.4929 | 2723930.4069 | 1252068.9783 | 2723923.9282 | 1252056.0538 | 2723920.2125 | 1252052.8734 | 2723915.0306 | 1252051.9308 | 2723898.7977 | 1252055.754
12 | 2724037.4696 | 1252041.8061 | 2723959.4476 | 1252092.1615
13 | 2724133.2803 | 1252275.1376 | 2724122.4815 | 1252277.2495
14 | 2724133.2803 | 1252275.1376 | 2724133.2803 | 1252275.1376 | 2724147.0117 | 1252271.5242
15 | 2724265.4918 | 1252257.805 | 2724206.9535 | 1252260.3798 | 2724168.6247 | 1252265.8368 | 2724147.0117 | 1252271.5242
16 | 2724258.2185 | 1252365.5017 | 2724261.0814 | 1252343.1201 | 2724260.8067 | 1252310.1745 | 2724265.4918 | 1252257.805
17 | 2724265.4918 | 1252257.805 | 2724280.5276 | 1252257.1415
18 | 2724258.2185 | 1252365.5017 | 2724225.1975 | 1252363.3964
19 | 2724280.5276 | 1252257.1415 | 2724295.3769 | 1252256.4863 | 2724332.9633 | 1252257.2756 | 2724346.8231 | 1252259.9491
20 | 2724346.8231 | 1252259.9491 | 2724358.198 | 1252262.1433
21 | 2724395.9742 | 1252262.0912 | 2724370.4221 | 1252264.5013 | 2724358.198 | 1252262.1433
22 | 2724408.0912 | 1252254.9362 | 2724395.9742 | 1252262.0912 | 2724395.9742 | 1252262.0912
23 | 2724408.0912 | 1252254.9362 | 2724408.2574 | 1252254.838
24 | 2724418.2249 | 1252235.3685 | 2724418.6171 | 1252244.0064 | 2724413.3417 | 1252251.8358 | 2724408.2574 | 1252254.838
25 | 2724418.2249 | 1252235.3685 | 2724375.8494 | 1252230.7526 | 2724338.1902 | 1252223.3557 | 2724303.4956 | 1252215.8863
26 | 2723684.9735 | 1252137.2513 | 2723690.7058 | 1252140.743 | 2723699.0542 | 1252144.0535 | 2723707.7175 | 1252145.3021 | 2723727.766 | 1252148.0769
27 | 2723758.9385 | 1252172.6702 | 2723757.4767 | 1252165.4699 | 2723755.0722 | 1252160.2373 | 2723750.5548 | 1252155.3165 | 2723744.3121 | 1252151.6718 | 2723734.5008 | 1252149.0091 | 2723727.766 | 1252148.0769
28 | 2723637.8887 | 1252177.328 | 2723684.9735 | 1252137.2513
29 | 2723637.8887 | 1252177.328 | 2723636.7677 | 1252194.1303 | 2723681.8724 | 1252224.9651 | 2723714.7932 | 1252248.9799
30 | 2723637.8887 | 1252177.328 | 2723655.0355 | 1252177.9419 | 2723683.6301 | 1252199.7354 | 2723685.4483 | 1252200.3899
31 | 2723637.8887 | 1252177.328 | 2723613.7547 | 1252115.2802
32 | 2723732.3396 | 1252261.7795 | 2723714.7932 | 1252248.9799
33 | 2723848.2417 | 1252094.6137 | 2723847.7178 | 1252079.0582 | 2723854.0889 | 1252066.4582 | 2723867.591 | 1252063.1931
34 | 2723867.591 | 1252063.1931 | 2723881.7696 | 1252059.7644 | 2723885.555 | 1252058.8728
35 | 2723885.555 | 1252058.8728 | 2723898.7977 | 1252055.754
36 | 2723816.4851 | 1252330.9091 | 2723825.0147 | 1252330.3463 | 2723832.0714 | 1252329.517
37 | 2723784.4766 | 1252333.0209 | 2723816.4851 | 1252330.9091
38 | 2723834.0292 | 1252329.287 | 2723832.0714 | 1252329.517
39 | 2723766.0121 | 1252334.2391 | 2723784.4766 | 1252333.0209
40 | 2723911.7925 | 1252284.8988 | 2723897.6062 | 1252305.52 | 2723887.3925 | 1252315.6041 | 2723865.2602 | 1252325.6168 | 2723834.0292 | 1252329.287
41 | 2723766.0121 | 1252334.2391 | 2723755.3892 | 1252308.6617 | 2723743.3161 | 1252281.308
42 | 2723911.7925 | 1252284.8988 | 2723923.8597 | 1252268.8594 | 2723928.9418 | 1252264.2436
43 | 2723743.3161 | 1252281.308 | 2723733.6487 | 1252262.7344 | 2723732.3396 | 1252261.7795
44 | 2723931.4476 | 1252261.9677 | 2723928.9418 | 1252264.2436
45 | 2724037.4696 | 1252041.8061 | 2724023.4555 | 1252008.3948
46 | 2724037.4696 | 1252041.8061 | 2724052.6078 | 1252046.4338
47 | 2724023.4555 | 1252008.3948 | 2724038.0758 | 1251998.4589 | 2724044.124 | 1251993.7259 | 2724048.4483 | 1251989.1235 | 2724051.0616 | 1251985.5762
48 | 2724065.6677 | 1252050.4262 | 2724052.6078 | 1252046.4338
49 | 2724057.4931 | 1251967.8499 | 2724052.0305 | 1251984.2609 | 2724051.0616 | 1251985.5762
50 | 2723545.8446 | 1251796.5002 | 2723520.0271 | 1251792.4515
51 | 2723545.8446 | 1251796.5002 | 2723550.6651 | 1251798.1355
52 | 2723545.8446 | 1251796.5002 | 2723542.3123 | 1251793.5573 | 2723540.8276 | 1251788.3663 | 2723542.3129 | 1251766.1357
53 | 2723561.6104 | 1251798.6246 | 2723550.6651 | 1251798.1355 | 2723550.6651 | 1251798.1355
54 | 2723542.3129 | 1251766.1357 | 2723542.709 | 1251760.2081
55 | 2723615.4399 | 1251832.0068 | 2723602.3299 | 1251828.0833 | 2723596.6236 | 1251824.4056 | 2723592.426 | 1251819.3358 | 2723583.0122 | 1251805.1939 | 2723577.5523 | 1251800.9208 | 2723570.744 | 1251799.0327 | 2723561.6104 | 1251798.6246
56 | 2723543.847 | 1251743.1751 | 2723542.709 | 1251760.2081
57 | 2723544.0864 | 1251739.5916 | 2723543.847 | 1251743.1751
58 | 2723781.8003 | 1251734.7253 | 2723778.3212 | 1251734.7178
59 | 2723781.8003 | 1251734.7253 | 2723811.6176 | 1251734.7889
60 | 2723833.5412 | 1251734.8356 | 2723811.6176 | 1251734.7889
61 | 2723876.4645 | 1251734.9272 | 2723833.5412 | 1251734.8356
62 | 2724077.3937 | 1251912.5951 | 2724061.7334 | 1251955.4776
63 | 2724077.3937 | 1251912.5951 | 2724078.0257 | 1251910.8646
64 | 2724060.4173 | 1251959.0813 | 2724061.7334 | 1251955.4776
65 | 2724078.0257 | 1251910.8646 | 2724096.7887 | 1251721.8592
66 | 2724060.4173 | 1251959.0813 | 2724057.4931 | 1251967.8499
67 | 2724060.4173 | 1251959.0813 | 2724077.622 | 1251963.791
68 | 2724208.7991 | 1251612.4889 | 2724096.7887 | 1251721.8592
69 | 2724057.4931 | 1251967.8499 | 2724042.8086 | 1251962.1042 | 2724038.5778 | 1251956.1215 | 2724038.8049 | 1251945.2836 | 2724037.8001 | 1251933.7859 | 2724033.7248 | 1251925.9543
70 | 2724078.4744 | 1251964.0244 | 2724077.622 | 1251963.791
71 | 2724208.7991 | 1251612.4889 | 2724228.0469 | 1251605.747
72 | 2724208.7991 | 1251612.4889 | 2724208.0721 | 1251592.801 | 2724200.4743 | 1251569.529
73 | 2724078.4744 | 1251964.0244 | 2724116.6502 | 1251974.4748
74 | 2723961.0447 | 1251503.4953 | 2724200.4743 | 1251569.529
75 | 2723961.0447 | 1251503.4953 | 2723951.3514 | 1251522.3546
76 | 2723876.4645 | 1251734.9272 | 2723951.3514 | 1251522.3546
77 | 2723763.39 | 1251430.7787 | 2723951.3514 | 1251522.3546
78 | 2724129.4739 | 1252005.7581 | 2724128.6531 | 1252002.4982
79 | 2724121.9637 | 1251975.9293 | 2724128.6531 | 1252002.4982
80 | 2724121.9637 | 1251975.9293 | 2724144.295 | 1251982.0407
81 | 2724121.9637 | 1251975.9293 | 2724116.6502 | 1251974.4748
82 | 2724163.398 | 1251987.2687 | 2724144.295 | 1251982.0407
83 | 2724163.398 | 1251987.2687 | 2724170.7681 | 1251989.2857
84 | 2723544.4906 | 1251733.5417 | 2723544.0864 | 1251739.5916
85 | 2723544.4906 | 1251733.5417 | 2723545.0884 | 1251724.5946
86 | 2723546.0207 | 1251710.6406 | 2723545.0884 | 1251724.5946
87 | 2723546.0207 | 1251710.6406 | 2723546.688 | 1251706.5616
88 | 2723588.7569 | 1251665.6502 | 2723583.427 | 1251670.6638 | 2723555.3054 | 1251691.184 | 2723549.9107 | 1251697.1656 | 2723547.0851 | 1251704.135 | 2723546.688 | 1251706.5616
89 | 2723588.7569 | 1251665.6502 | 2723763.39 | 1251430.7787
90 | 2724119.7897 | 1252054.9678 | 2724148.9962 | 1252047.3555
91 | 2724088.6219 | 1252056.7345 | 2724107.4047 | 1252058.1959 | 2724119.7897 | 1252054.9678
92 | 2724149.4046 | 1252047.249 | 2724148.9962 | 1252047.3555
93 | 2724088.6219 | 1252056.7345 | 2724089.5791 | 1252072.3037
94 | 2724088.6219 | 1252056.7345 | 2724077.0297 | 1252053.5487
95 | 2724175.3672 | 1252040.4821 | 2724149.4046 | 1252047.249
96 | 2724089.7934 | 1252075.7894 | 2724089.5791 | 1252072.3037
97 | 2724065.6677 | 1252050.4262 | 2724077.0297 | 1252053.5487
98 | 2724065.6677 | 1252050.4262 | 2724066.0101 | 1252063.3119
99 | 2723763.39 | 1251430.7787 | 2723768.4678 | 1251423.0002 | 2723776.0834 | 1251402.5416 | 2723780.5513 | 1251392.8821 | 2723782.7165 | 1251388.6501
100 | 2724193.686 | 1251995.5576 | 2724190.1559 | 1251994.5915
101 | 2724197.2618 | 1251996.5362 | 2724193.686 | 1251995.5576
102 | 2724190.1559 | 1251994.5915 | 2724170.7681 | 1251989.2857
103 | 2724197.2618 | 1251996.5362 | 2724371.0283 | 1251902.8773

## bus_geodata
| x | y | coords
0 | 2724044.0318 | 1252259.9466
1 | 2724018.3992 | 1252248.3748
2 | 2724072.5991 | 1252270.2567
3 | 2723992.8601 | 1252243.9814
4 | 2724090.7334 | 1252274.3963
5 | 2723988.4853 | 1252245.1161
6 | 2724020.3502 | 1252150.8794
7 | 2724106.0162 | 1252277.4332
8 | 2723956.0029 | 1252253.541
9 | 2723959.4476 | 1252092.1615
10 | 2724122.4815 | 1252277.2495
11 | 2724133.2803 | 1252275.1376
12 | 2724147.0117 | 1252271.5242
13 | 2724265.4918 | 1252257.805
14 | 2724258.2185 | 1252365.5017
15 | 2724280.5276 | 1252257.1415
16 | 2724225.1975 | 1252363.3964
17 | 2724346.8231 | 1252259.9491
18 | 2724395.9742 | 1252262.0912
19 | 2724358.198 | 1252262.1433
20 | 2724408.0912 | 1252254.9362
21 | 2724408.2574 | 1252254.838
22 | 2724418.2249 | 1252235.3685
23 | 2724303.4956 | 1252215.8863
24 | 2723727.766 | 1252148.0769
25 | 2723684.9735 | 1252137.2513
26 | 2723758.9385 | 1252172.6702
27 | 2723637.8887 | 1252177.328
28 | 2723685.4483 | 1252200.3899
29 | 2723613.7547 | 1252115.2802
30 | 2723714.7932 | 1252248.9799
31 | 2723848.2417 | 1252094.6137
32 | 2723867.591 | 1252063.1931
33 | 2723885.555 | 1252058.8728
34 | 2723816.4851 | 1252330.9091
35 | 2723832.0714 | 1252329.517
36 | 2723784.4766 | 1252333.0209
37 | 2723834.0292 | 1252329.287
38 | 2723766.0121 | 1252334.2391
39 | 2723911.7925 | 1252284.8988
40 | 2723743.3161 | 1252281.308
41 | 2723928.9418 | 1252264.2436
42 | 2723732.3396 | 1252261.7795
43 | 2723931.4476 | 1252261.9677
44 | 2723898.7977 | 1252055.754
45 | 2724037.4696 | 1252041.8061
46 | 2724023.4555 | 1252008.3948
47 | 2724052.6078 | 1252046.4338
48 | 2724051.0616 | 1251985.5762
49 | 2723520.0271 | 1251792.4515
50 | 2723545.8446 | 1251796.5002
51 | 2723550.6651 | 1251798.1355
52 | 2723542.3129 | 1251766.1357
53 | 2723561.6104 | 1251798.6246
54 | 2723542.709 | 1251760.2081
55 | 2723615.4399 | 1251832.0068
56 | 2723543.847 | 1251743.1751
57 | 2723778.3212 | 1251734.7178
58 | 2723781.8003 | 1251734.7253
59 | 2723811.6176 | 1251734.7889
60 | 2723833.5412 | 1251734.8356
61 | 2724077.3937 | 1251912.5951
62 | 2724061.7334 | 1251955.4776
63 | 2724078.0257 | 1251910.8646
64 | 2724060.4173 | 1251959.0813
65 | 2724096.7887 | 1251721.8592
66 | 2724057.4931 | 1251967.8499
67 | 2724077.622 | 1251963.791
68 | 2724208.7991 | 1251612.4889
69 | 2724033.7248 | 1251925.9543
70 | 2724078.4744 | 1251964.0244
71 | 2724200.4743 | 1251569.529
72 | 2723961.0447 | 1251503.4953
73 | 2724228.0469 | 1251605.747
74 | 2723951.3514 | 1251522.3546
75 | 2724129.4739 | 1252005.7581
76 | 2724128.6531 | 1252002.4982
77 | 2724121.9637 | 1251975.9293
78 | 2724144.295 | 1251982.0407
79 | 2724116.6502 | 1251974.4748
80 | 2724163.398 | 1251987.2687
81 | 2723544.4906 | 1251733.5417
82 | 2723544.0864 | 1251739.5916
83 | 2723545.0884 | 1251724.5946
84 | 2723546.0207 | 1251710.6406
85 | 2723546.688 | 1251706.5616
86 | 2723588.7569 | 1251665.6502
87 | 2724119.7897 | 1252054.9678
88 | 2724148.9962 | 1252047.3555
89 | 2724088.6219 | 1252056.7345
90 | 2724149.4046 | 1252047.249
91 | 2724089.5791 | 1252072.3037
92 | 2724077.0297 | 1252053.5487
93 | 2724175.3672 | 1252040.4821
94 | 2724089.7934 | 1252075.7894
95 | 2724065.6677 | 1252050.4262
96 | 2724066.0101 | 1252063.3119
97 | 2723763.39 | 1251430.7787
98 | 2723782.7165 | 1251388.6501
99 | 2723876.4645 | 1251734.9272
100 | 2724193.686 | 1251995.5576
101 | 2724190.1559 | 1251994.5915
102 | 2724197.2618 | 1251996.5362
103 | 2724170.7681 | 1251989.2857
104 | 2724371.0283 | 1251902.8773
105 | 2724031.5224 | 1251921.7218

## line_std_types
| c_nf_per_km | r_ohm_per_km | x_ohm_per_km | max_i_ka | type | q_mm2 | alpha | voltage_rating
NAYY 4x50 SE | 210 | 0.642 | 0.083 | 0.142 | cs | 50 | 0.00403 | LV
NAYY 4x120 SE | 264 | 0.225 | 0.08 | 0.242 | cs | 120 | 0.00403 | LV
NAYY 4x150 SE | 261 | 0.208 | 0.08 | 0.27 | cs | 150 | 0.00403 | LV
NA2XS2Y 1x95 RM/25 12/20 kV | 216 | 0.313 | 0.132 | 0.252 | cs | 95 | 0.00403 | MV
NA2XS2Y 1x185 RM/25 12/20 kV | 273 | 0.161 | 0.117 | 0.362 | cs | 185 | 0.00403 | MV
NA2XS2Y 1x240 RM/25 12/20 kV | 304 | 0.122 | 0.112 | 0.421 | cs | 240 | 0.00403 | MV
NA2XS2Y 1x95 RM/25 6/10 kV | 315 | 0.313 | 0.123 | 0.249 | cs | 95 | 0.00403 | MV
NA2XS2Y 1x185 RM/25 6/10 kV | 406 | 0.161 | 0.11 | 0.358 | cs | 185 | 0.00403 | MV
NA2XS2Y 1x240 RM/25 6/10 kV | 456 | 0.122 | 0.105 | 0.416 | cs | 240 | 0.00403 | MV
NA2XS2Y 1x150 RM/25 12/20 kV | 250 | 0.206 | 0.116 | 0.319 | cs | 150 | 0.00403 | MV
NA2XS2Y 1x120 RM/25 12/20 kV | 230 | 0.253 | 0.119 | 0.283 | cs | 120 | 0.00403 | MV
NA2XS2Y 1x70 RM/25 12/20 kV | 190 | 0.443 | 0.132 | 0.22 | cs | 70 | 0.00403 | MV
NA2XS2Y 1x150 RM/25 6/10 kV | 360 | 0.206 | 0.11 | 0.315 | cs | 150 | 0.00403 | MV
NA2XS2Y 1x120 RM/25 6/10 kV | 340 | 0.253 | 0.113 | 0.28 | cs | 120 | 0.00403 | MV
NA2XS2Y 1x70 RM/25 6/10 kV | 280 | 0.443 | 0.123 | 0.217 | cs | 70 | 0.00403 | MV
N2XS(FL)2Y 1x120 RM/35 64/110 kV | 112 | 0.153 | 0.166 | 0.366 | cs | 120 | 0.00393 | HV
N2XS(FL)2Y 1x185 RM/35 64/110 kV | 125 | 0.099 | 0.156 | 0.457 | cs | 185 | 0.00393 | HV
N2XS(FL)2Y 1x240 RM/35 64/110 kV | 135 | 0.075 | 0.149 | 0.526 | cs | 240 | 0.00393 | HV
N2XS(FL)2Y 1x300 RM/35 64/110 kV | 144 | 0.06 | 0.144 | 0.588 | cs | 300 | 0.00393 | HV
15-AL1/3-ST1A 0.4 | 11 | 1.8769 | 0.35 | 0.105 | ol | 16 | 0.00403 | LV
24-AL1/4-ST1A 0.4 | 11.25 | 1.2012 | 0.335 | 0.14 | ol | 24 | 0.00403 | LV
48-AL1/8-ST1A 0.4 | 12.2 | 0.5939 | 0.3 | 0.21 | ol | 48 | 0.00403 | LV
94-AL1/15-ST1A 0.4 | 13.2 | 0.306 | 0.29 | 0.35 | ol | 94 | 0.00403 | LV
34-AL1/6-ST1A 10.0 | 9.7 | 0.8342 | 0.36 | 0.17 | ol | 34 | 0.00403 | MV
48-AL1/8-ST1A 10.0 | 10.1 | 0.5939 | 0.35 | 0.21 | ol | 48 | 0.00403 | MV
70-AL1/11-ST1A 10.0 | 10.4 | 0.4132 | 0.339 | 0.29 | ol | 70 | 0.00403 | MV
94-AL1/15-ST1A 10.0 | 10.75 | 0.306 | 0.33 | 0.35 | ol | 94 | 0.00403 | MV
122-AL1/20-ST1A 10.0 | 11.1 | 0.2376 | 0.323 | 0.41 | ol | 122 | 0.00403 | MV
149-AL1/24-ST1A 10.0 | 11.25 | 0.194 | 0.315 | 0.47 | ol | 149 | 0.00403 | MV
34-AL1/6-ST1A 20.0 | 9.15 | 0.8342 | 0.382 | 0.17 | ol | 34 | 0.00403 | MV
48-AL1/8-ST1A 20.0 | 9.5 | 0.5939 | 0.372 | 0.21 | ol | 48 | 0.00403 | MV
70-AL1/11-ST1A 20.0 | 9.7 | 0.4132 | 0.36 | 0.29 | ol | 70 | 0.00403 | MV
94-AL1/15-ST1A 20.0 | 10 | 0.306 | 0.35 | 0.35 | ol | 94 | 0.00403 | MV
122-AL1/20-ST1A 20.0 | 10.3 | 0.2376 | 0.344 | 0.41 | ol | 122 | 0.00403 | MV
149-AL1/24-ST1A 20.0 | 10.5 | 0.194 | 0.337 | 0.47 | ol | 149 | 0.00403 | MV
184-AL1/30-ST1A 20.0 | 10.75 | 0.1571 | 0.33 | 0.535 | ol | 184 | 0.00403 | MV
243-AL1/39-ST1A 20.0 | 11 | 0.1188 | 0.32 | 0.645 | ol | 243 | 0.00403 | MV
48-AL1/8-ST1A 110.0 | 8 | 0.5939 | 0.46 | 0.21 | ol | 48 | 0.00403 | HV
70-AL1/11-ST1A 110.0 | 8.4 | 0.4132 | 0.45 | 0.29 | ol | 70 | 0.00403 | HV
94-AL1/15-ST1A 110.0 | 8.65 | 0.306 | 0.44 | 0.35 | ol | 94 | 0.00403 | HV
122-AL1/20-ST1A 110.0 | 8.5 | 0.2376 | 0.43 | 0.41 | ol | 122 | 0.00403 | HV
149-AL1/24-ST1A 110.0 | 8.75 | 0.194 | 0.41 | 0.47 | ol | 149 | 0.00403 | HV
184-AL1/30-ST1A 110.0 | 8.8 | 0.1571 | 0.4 | 0.535 | ol | 184 | 0.00403 | HV
243-AL1/39-ST1A 110.0 | 9 | 0.1188 | 0.39 | 0.645 | ol | 243 | 0.00403 | HV
305-AL1/39-ST1A 110.0 | 9.2 | 0.0949 | 0.38 | 0.74 | ol | 305 | 0.00403 | HV
490-AL1/64-ST1A 110.0 | 9.75 | 0.059 | 0.37 | 0.96 | ol | 490 | 0.00403 | HV
679-AL1/86-ST1A 110.0 | 9.95 | 0.042 | 0.36 | 1.15 | ol | 679 | 0.00403 | HV
490-AL1/64-ST1A 220.0 | 10 | 0.059 | 0.285 | 0.96 | ol | 490 | 0.00403 | HV
679-AL1/86-ST1A 220.0 | 11.7 | 0.042 | 0.275 | 1.15 | ol | 679 | 0.00403 | HV
490-AL1/64-ST1A 380.0 | 11 | 0.059 | 0.253 | 0.96 | ol | 490 | 0.00403 | HV
679-AL1/86-ST1A 380.0 | 14.6 | 0.042 | 0.25 | 1.15 | ol | 679 | 0.00403 | HV

## trafo_std_types
| i0_percent | pfe_kw | vkr_percent | sn_mva | vn_lv_kv | vn_hv_kv | vk_percent | shift_degree | vector_group | tap_side | tap_neutral | tap_min | tap_max | tap_step_degree | tap_step_percent | tap_phase_shifter
160 MVA 380/110 kV | 0.06 | 60 | 0.25 | 160 | 110 | 380 | 12.2 | 0 | Yy0 | hv | 0 | -9 | 9 | 0 | 1.5 | FALSE
100 MVA 220/110 kV | 0.06 | 55 | 0.26 | 100 | 110 | 220 | 12 | 0 | Yy0 | hv | 0 | -9 | 9 | 0 | 1.5 | FALSE
63 MVA 110/20 kV | 0.04 | 22 | 0.32 | 63 | 20 | 110 | 18 | 150 | YNd5 | hv | 0 | -9 | 9 | 0 | 1.5 | FALSE
40 MVA 110/20 kV | 0.05 | 18 | 0.34 | 40 | 20 | 110 | 16.2 | 150 | YNd5 | hv | 0 | -9 | 9 | 0 | 1.5 | FALSE
25 MVA 110/20 kV | 0.07 | 14 | 0.41 | 25 | 20 | 110 | 12 | 150 | YNd5 | hv | 0 | -9 | 9 | 0 | 1.5 | FALSE
63 MVA 110/10 kV | 0.04 | 22 | 0.32 | 63 | 10 | 110 | 18 | 150 | YNd5 | hv | 0 | -9 | 9 | 0 | 1.5 | FALSE
40 MVA 110/10 kV | 0.05 | 18 | 0.34 | 40 | 10 | 110 | 16.2 | 150 | YNd5 | hv | 0 | -9 | 9 | 0 | 1.5 | FALSE
25 MVA 110/10 kV | 0.07 | 14 | 0.41 | 25 | 10 | 110 | 12 | 150 | YNd5 | hv | 0 | -9 | 9 | 0 | 1.5 | FALSE
0.25 MVA 20/0.4 kV | 0.32 | 0.8 | 1.44 | 0.25 | 0.4 | 20 | 6 | 150 | Yzn5 | hv | 0 | -2 | 2 | 0 | 2.5 | FALSE
0.4 MVA 20/0.4 kV | 0.3375 | 1.35 | 1.425 | 0.4 | 0.4 | 20 | 6 | 150 | Dyn5 | hv | 0 | -2 | 2 | 0 | 2.5 | FALSE
0.63 MVA 20/0.4 kV | 0.2619 | 1.65 | 1.206 | 0.63 | 0.4 | 20 | 6 | 150 | Dyn5 | hv | 0 | -2 | 2 | 0 | 2.5 | FALSE
0.25 MVA 10/0.4 kV | 0.24 | 0.6 | 1.2 | 0.25 | 0.4 | 10 | 4 | 150 | Dyn5 | hv | 0 | -2 | 2 | 0 | 2.5 | FALSE
0.4 MVA 10/0.4 kV | 0.2375 | 0.95 | 1.325 | 0.4 | 0.4 | 10 | 4 | 150 | Dyn5 | hv | 0 | -2 | 2 | 0 | 2.5 | FALSE
0.63 MVA 10/0.4 kV | 0.1873 | 1.18 | 1.0794 | 0.63 | 0.4 | 10 | 4 | 150 | Dyn5 | hv | 0 | -2 | 2 | 0 | 2.5 | FALSE

## trafo3w_std_types
| sn_hv_mva | sn_mv_mva | sn_lv_mva | vn_hv_kv | vn_mv_kv | vn_lv_kv | vk_hv_percent | vk_mv_percent | vk_lv_percent | vkr_hv_percent | vkr_mv_percent | vkr_lv_percent | pfe_kw | i0_percent | shift_mv_degree | shift_lv_degree | vector_group | tap_side | tap_neutral | tap_min | tap_max | tap_step_percent
63/25/38 MVA 110/20/10 kV | 63 | 25 | 38 | 110 | 20 | 10 | 10.4 | 10.4 | 10.4 | 0.28 | 0.32 | 0.35 | 35 | 0.89 | 0 | 0 | YN0yn0yn0 | hv | 0 | -10 | 10 | 1.2
63/25/38 MVA 110/10/10 kV | 63 | 25 | 38 | 110 | 10 | 10 | 10.4 | 10.4 | 10.4 | 0.28 | 0.32 | 0.35 | 35 | 0.89 | 0 | 0 | YN0yn0yn0 | hv | 0 | -10 | 10 | 1.2

## fuse_std_types
| fuse_type | i_rated_a | t_avg | t_min | t_total | x_avg | x_min | x_total
HV 100A | HV 100A | 100 | 0 | [10.0, 3.64, 0.854, 0.281, 0.1, 0.0531, 0.022, 0.01] | [10.0, 4.267, 1.21, 0.403, 0.1, 0.058, 0.022, 0.01] | 0 | [300.0, 350.0, 450.0, 550.0, 700.0, 850.0, 1200.0, 1752.0] | [600.0, 700.0, 900.0, 1150.0, 1665.0, 2000.0, 3000.0, 4313.0]
HV 10A | HV 10A | 10 | 0 | [10.0, 1675.0, 0.344, 0.156, 0.1, 0.0417, 0.0171, 0.01] | [10.0, 1.3, 0.3, 0.155, 0.1, 0.0555, 0.023, 0.01] | 0 | [30.0, 32.0, 35.0, 37.0, 39.0, 50.0, 70.0, 88.0] | [60.0, 70.0, 80.0, 87.0, 94.0, 110.0, 150.0, 216.0]
HV 125A | HV 125A | 125 | 0 | [10.0, 1.82, 0.344, 0.1, 0.0467, 0.0269, 0.01] | [10.0, 2.478, 0.426, 0.1, 0.0427, 0.0211, 0.01] | 0 | [375.0, 500.0, 700.0, 925.0, 1200.0, 1500.0, 2341.0] | [750.0, 1000.0, 1500.0, 2200.0, 3000.0, 4000.0, 5765.0]
HV 160A | HV 160A | 160 | 0 | [10.0, 4.15, 1.03, 0.198, 0.1, 0.051, 0.0172, 0.01] | [10.0, 2.3, 0.734, 0.274, 0.1, 0.046, 0.0177, 0.01] | 0 | [480.0, 550.0, 700.0, 1000.0, 1260.0, 1600.0, 2500.0, 3227.0] | [960.0, 1300.0, 1700.0, 2200.0, 2996.0, 4000.0, 6000.0, 7946.0]
HV 16A | HV 16A | 16 | 0 | [10.0, 0.352, 0.164, 0.1, 0.0649, 0.0342, 0.01] | [10.0, 2.34, 0.722, 0.181, 0.1, 0.055, 0.0296, 0.01] | 0 | [48.0, 60.0, 65.0, 71.0, 80.0, 100.0, 162.0] | [96.0, 110.0, 125.0, 150.0, 168.0, 200.0, 250.0, 398.0]
HV 200A | HV 200A | 200 | 0 | [10.0, 4.267, 1.21, 0.403, 0.1, 0.058, 0.022, 0.01] | [10.0, 3.73, 1.654, 0.328, 0.1, 0.0531, 0.019, 0.01] | 0 | [600.0, 700.0, 900.0, 1150.0, 1665.0, 2000.0, 3000.0, 4313.0] | [1200.0, 1500.0, 1800.0, 2700.0, 3960.0, 5000.0, 7500.0, 10620.0]
HV 20A | HV 20A | 20 | 0 | [10.0, 1.3, 0.3, 0.155, 0.1, 0.0555, 0.023, 0.01] | [10.0, 1.3, 0.161, 0.1, 0.0611, 0.0399, 0.0141, 0.01] | 0 | [60.0, 70.0, 80.0, 87.0, 94.0, 110.0, 150.0, 216.0] | [120.0, 150.0, 200.0, 223.0, 260.0, 300.0, 450.0, 532.0]
HV 25A | HV 25A | 25 | 0 | [10.0, 2.512, 0.833, 0.299, 0.1, 0.0372, 0.0223, 0.01] | [10.0, 3.125, 0.597, 0.198, 0.1, 0.0378, 0.022, 0.01] | 0 | [75.0, 82.0, 90.0, 100.0, 124.0, 170.0, 200.0, 289.0] | [150.0, 170.0, 210.0, 250.0, 294.0, 400.0, 500.0, 711.0]
HV 31.5A | HV 31.5A | 31.5 | 0 | [10.0, 2.34, 0.722, 0.181, 0.1, 0.055, 0.0296, 0.01] | [10.0, 2.84, 0.368, 0.164, 0.1, 0.0621, 0.0378, 0.0195, 0.01] | 0 | [95.0, 110.0, 125.0, 150.0, 165.0, 200.0, 250.0, 390.0] | [189.0, 220.0, 300.0, 350.0, 393.0, 450.0, 530.0, 700.0, 960.0]
HV 40A | HV 40A | 40 | 0 | [10.0, 1.3, 0.161, 0.1, 0.0611, 0.0399, 0.0141, 0.01] | [10.0, 2.05, 0.369, 0.198, 0.1, 0.051, 0.0298, 0.01] | 0 | [120.0, 150.0, 200.0, 223.0, 260.0, 300.0, 450.0, 532.0] | [240.0, 300.0, 400.0, 450.0, 530.0, 650.0, 800.0, 1311.0]
HV 50A | HV 50A | 50 | 0 | [10.0, 3.215, 0.597, 0.198, 0.1, 0.0378, 0.022, 0.01] | [10.0, 3.64, 0.854, 0.281, 0.1, 0.0531, 0.022, 0.01] | 0 | [150.0, 170.0, 210.0, 250.0, 294.0, 400.0, 500.0, 711.0] | [300.0, 350.0, 450.0, 550.0, 700.0, 850.0, 1200.0, 1752.0]
HV 6.3A | HV 6.3A | 6.3 | 0 | [10.0, 1.39, 0.344, 0.168, 0.1, 0.056, 0.0263, 0.01] | [10.0, 1.711, 0.516, 0.198, 0.1, 0.0634, 0.0303, 0.01] | 0 | [19.0, 19.5, 20.4, 20.8, 22.0, 25.0, 32.0, 48.0] | [38.0, 40.0, 43.0, 48.0, 53.0, 60.0, 75.0, 118.0]
HV 63A | HV 63A | 63 | 0 | [10.0, 2.84, 0.368, 0.164, 0.1, 0.0621, 0.0378, 0.0195, 0.01] | [10.0, 1.82, 0.344, 0.1, 0.0467, 0.0269, 0.01] | 0 | [189.0, 220.0, 300.0, 350.0, 393.0, 450.0, 530.0, 700.0, 961.0] | [378.0, 500.0, 700.0, 934.0, 1200.0, 1500.0, 2366.0]
HV 80A | HV 80A | 80 | 0 | [10.0, 2.05, 0.369, 0.198, 0.1, 0.051, 0.0298, 0.01] | [10.0, 4.15, 1.03, 0.198, 0.1, 0.051, 0.0172, 0.01] | 0 | [240.0, 300.0, 400.0, 450.0, 530.0, 650.0, 800.0, 1311.0] | [480.0, 550.0, 700.0, 1000.0, 1260.0, 1600.0, 2500.0, 3227.0]
Siemens NH-1-100 | Siemens NH-1-100 | 100 | [5400.0, 2000.0, 400.0, 20.0, 1.0, 0.2, 0.012, 0.004] | 0 | 0 | [150.0, 190.0, 250.0, 430.0, 900.0, 1250.0, 2700.0, 3600.0] | 0 | 0
Siemens NH-1-125 | Siemens NH-1-125 | 125 | [4800.0, 120.0, 7.0, 0.1, 0.004] | 0 | 0 | [180.0, 400.0, 740.0, 2000.0, 4250.0] | 0 | 0
Siemens NH-1-16 | Siemens NH-1-16 | 16 | [4000.0, 400.0, 2.0, 0.1, 0.04, 0.01] | 0 | 0 | [26.0, 35.0, 75.0, 150.0, 200.0, 300.0] | 0 | 0
Siemens NH-1-160 | Siemens NH-1-160 | 160 | [4800.0, 120.0, 7.0, 0.1, 0.004] | 0 | 0 | [210.0, 500.0, 900.0, 2300.0, 5000.0] | 0 | 0
Siemens NH-1-25 | Siemens NH-1-25 | 25 | [4000.0, 1000.0, 10.0, 0.2, 0.02, 0.01] | 0 | 0 | [40.0, 50.0, 100.0, 210.0, 400.0, 500.0] | 0 | 0
Siemens NH-1-50 | Siemens NH-1-50 | 50 | [4000.0, 40.0, 4.0, 1.0, 0.02, 0.01] | 0 | 0 | [86.0, 200.0, 300.0, 400.0, 1000.0, 1280.0] | 0 | 0
Siemens NH-1-63 | Siemens NH-1-63 | 63 | [4000.0, 100.0, 10.0, 2.0, 0.04, 0.01] | 0 | 0 | [100.0, 200.0, 300.0, 400.0, 1000.0, 1500.0] | 0 | 0
Siemens NH-1-80 | Siemens NH-1-80 | 80 | [4800.0, 120.0, 7.0, 0.1, 0.01] | 0 | 0 | [150.58, 250.0, 450.0, 1150.0, 2470.0] | 0 | 0
Siemens NH-2-1000 | Siemens NH-2-1000 | 1000 | [4800.0, 120.0, 7.0, 0.1, 0.004] | 0 | 0 | [1900.0, 3500.0, 8400.0, 24000.0, 52000.0] | 0 | 0
Siemens NH-2-200 | Siemens NH-2-200 | 200 | [4800.0, 120.0, 7.0, 0.1, 0.004] | 0 | 0 | [280.0, 650.0, 1200.0, 3000.0, 7000.0] | 0 | 0
Siemens NH-2-224 | Siemens NH-2-224 | 224 | [4800.0, 120.0, 7.0, 0.2, 0.04, 0.004] | 0 | 0 | [400.0, 750.0, 1453.0, 3025.0, 4315.0, 7600.0] | 0 | 0
Siemens NH-2-250 | Siemens NH-2-250 | 250 | [4800.0, 120.0, 7.0, 0.1, 0.004] | 0 | 0 | [450.0, 800.0, 1650.0, 4000.0, 8500.0] | 0 | 0
Siemens NH-2-315 | Siemens NH-2-315 | 315 | [4800.0, 120.0, 7.0, 0.1, 0.004] | 0 | 0 | [550.0, 920.0, 1900.0, 5000.0, 11000.0] | 0 | 0
Siemens NH-2-355 | Siemens NH-2-355 | 355 | [4800.0, 120.0, 6.0, 0.1, 0.004] | 0 | 0 | [650.0, 1116.27, 2350.0, 5840.0, 12790.0] | 0 | 0
Siemens NH-2-400 | Siemens NH-2-400 | 400 | [4800.0, 120.0, 7.0, 0.1, 0.004] | 0 | 0 | [720.0, 1350.0, 2800.0, 6500.0, 15000.0] | 0 | 0
Siemens NH-2-425 | Siemens NH-2-425 | 425 | [4800.0, 120.0, 7.0, 0.1, 0.004] | 0 | 0 | [850.0, 1500.0, 3050.0, 7500.0, 16500.0] | 0 | 0
Siemens NH-2-630 | Siemens NH-2-630 | 630 | [4800.0, 120.0, 7.0, 0.1, 0.004] | 0 | 0 | [1200.0, 2000.0, 4800.0, 12000.0, 26000.0] | 0 | 0

## dtypes
| element | column | dtype
0 | bus | name | object
1 | bus | vn_kv | float64
2 | bus | type | object
3 | bus | zone | object
4 | bus | in_service | bool
5 | load | name | object
6 | load | bus | uint32
7 | load | p_mw | float64
8 | load | q_mvar | float64
9 | load | const_z_percent | float64
10 | load | const_i_percent | float64
11 | load | sn_mva | float64
12 | load | scaling | float64
13 | load | in_service | bool
14 | load | type | object
15 | ext_grid | name | object
16 | ext_grid | bus | uint32
17 | ext_grid | vm_pu | float64
18 | ext_grid | va_degree | float64
19 | ext_grid | slack_weight | float64
20 | ext_grid | in_service | bool
21 | line | name | object
22 | line | std_type | object
23 | line | from_bus | uint32
24 | line | to_bus | uint32
25 | line | length_km | float64
26 | line | r_ohm_per_km | float64
27 | line | x_ohm_per_km | float64
28 | line | c_nf_per_km | float64
29 | line | g_us_per_km | float64
30 | line | max_i_ka | float64
31 | line | df | float64
32 | line | parallel | uint32
33 | line | type | object
34 | line | in_service | bool
35 | trafo | name | object
36 | trafo | std_type | object
37 | trafo | hv_bus | uint32
38 | trafo | lv_bus | uint32
39 | trafo | sn_mva | float64
40 | trafo | vn_hv_kv | float64
41 | trafo | vn_lv_kv | float64
42 | trafo | vk_percent | float64
43 | trafo | vkr_percent | float64
44 | trafo | pfe_kw | float64
45 | trafo | i0_percent | float64
46 | trafo | shift_degree | float64
47 | trafo | tap_side | object
48 | trafo | tap_neutral | int32
49 | trafo | tap_min | int32
50 | trafo | tap_max | int32
51 | trafo | tap_step_percent | float64
52 | trafo | tap_step_degree | float64
53 | trafo | tap_pos | int32
54 | trafo | tap_phase_shifter | bool
55 | trafo | parallel | uint32
56 | trafo | df | float64
57 | trafo | in_service | bool
58 | line_geodata | coords | object
59 | bus_geodata | x | float64
60 | bus_geodata | y | float64
61 | bus_geodata | coords | object

## parameters
| version | format_version | converged | OPF_converged | name | f_hz | sn_mva
0 | 2.14.6 | 2.14.0 | FALSE | FALSE |  | 50 | 1