## bus
| name | vn_kv | type | zone | in_service
0 | bus_LV_3393-5_0_2_node_0 | 0.4 | n |  | TRUE
1 | bus_LV_3393-5_0_2_node_1 | 0.4 | n |  | TRUE
2 | bus_LV_3393-5_0_2_node_11 | 0.4 | n |  | TRUE
3 | bus_LV_3393-5_0_2_node_2 | 0.4 | n |  | TRUE
4 | bus_LV_3393-5_0_2_node_4 | 0.4 | n |  | TRUE
5 | bus_LV_3393-5_0_2_node_9 | 0.4 | n |  | TRUE
6 | bus_LV_3393-5_0_2_node_3 | 0.4 | n |  | TRUE
7 | bus_LV_3393-5_0_2_node_5 | 0.4 | n |  | TRUE
8 | bus_LV_3393-5_0_2_node_6 | 0.4 | n |  | TRUE
9 | bus_LV_3393-5_0_2_node_201 | 0.4 | n |  | TRUE
10 | bus_LV_3393-5_0_2_node_7 | 0.4 | n |  | TRUE
11 | bus_LV_3393-5_0_2_node_8 | 0.4 | n |  | TRUE
12 | bus_LV_3393-5_0_2_node_10 | 0.4 | n |  | TRUE
13 | bus_LV_3393-5_0_2_node_12 | 0.4 | n |  | TRUE
14 | bus_LV_3393-5_0_2_node_139 | 0.4 | n |  | TRUE
15 | bus_LV_3393-5_0_2_node_67 | 0.4 | n |  | TRUE
16 | bus_LV_3393-5_0_2_node_140 | 0.4 | n |  | TRUE
17 | bus_LV_3393-5_0_2_node_57 | 0.4 | n |  | TRUE
18 | bus_LV_3393-5_0_2_node_157 | 0.4 | n |  | TRUE
19 | bus_LV_3393-5_0_2_node_158 | 0.4 | n |  | TRUE
20 | bus_LV_3393-5_0_2_node_160 | 0.4 | n |  | TRUE
21 | bus_LV_3393-5_0_2_node_159 | 0.4 | n |  | TRUE
22 | bus_LV_3393-5_0_2_node_161 | 0.4 | n |  | TRUE
23 | bus_LV_3393-5_0_2_node_162 | 0.4 | n |  | TRUE
24 | bus_LV_3393-5_0_2_node_94 | 0.4 | n |  | TRUE
25 | bus_LV_3393-5_0_2_node_98 | 0.4 | n |  | TRUE
26 | bus_LV_3393-5_0_2_node_197 | 0.4 | n |  | TRUE
27 | bus_LV_3393-5_0_2_node_90 | 0.4 | n |  | TRUE
28 | bus_LV_3393-5_0_2_node_198 | 0.4 | n |  | TRUE
29 | bus_LV_3393-5_0_2_node_95 | 0.4 | n |  | TRUE
30 | bus_LV_3393-5_0_2_node_199 | 0.4 | n |  | TRUE
31 | bus_LV_3393-5_0_2_node_200 | 0.4 | n |  | TRUE
32 | bus_LV_3393-5_0_2_node_202 | 0.4 | n |  | TRUE
33 | bus_LV_3393-5_0_2_node_89 | 0.4 | n |  | TRUE
34 | bus_LV_3393-5_0_2_node_115 | 0.4 | n |  | TRUE
35 | bus_LV_3393-5_0_2_node_203 | 0.4 | n |  | TRUE
36 | bus_LV_3393-5_0_2_node_204 | 0.4 | n |  | TRUE
37 | bus_LV_3393-5_0_2_node_205 | 0.4 | n |  | TRUE
38 | bus_LV_3393-5_0_2_node_206 | 0.4 | n |  | TRUE
39 | bus_LV_3393-5_0_2_node_112 | 0.4 | n |  | TRUE
40 | bus_LV_3393-5_0_2_node_84 | 0.4 | n |  | TRUE
41 | bus_LV_3393-5_0_2_node_85 | 0.4 | n |  | TRUE
42 | bus_LV_3393-5_0_2_node_86 | 0.4 | n |  | TRUE
43 | bus_LV_3393-5_0_2_node_87 | 0.4 | n |  | TRUE
44 | bus_LV_3393-5_0_2_node_88 | 0.4 | n |  | TRUE
45 | bus_LV_3393-5_0_2_node_91 | 0.4 | n |  | TRUE
46 | bus_LV_3393-5_0_2_node_100 | 0.4 | n |  | TRUE
47 | bus_LV_3393-5_0_2_node_92 | 0.4 | n |  | TRUE
48 | bus_LV_3393-5_0_2_node_93 | 0.4 | n |  | TRUE
49 | bus_LV_3393-5_0_2_node_96 | 0.4 | n |  | TRUE
50 | bus_LV_3393-5_0_2_node_97 | 0.4 | n |  | TRUE
51 | bus_LV_3393-5_0_2_node_99 | 0.4 | n |  | TRUE
52 | bus_LV_3393-5_0_2_node_113 | 0.4 | n |  | TRUE
53 | bus_LV_3393-5_0_2_node_114 | 0.4 | n |  | TRUE
54 | bus_MV_0_node_6 | 20 | n |  | TRUE

## load
| name | bus | p_mw | q_mvar | const_z_percent | const_i_percent | sn_mva | scaling | in_service | type
0 | LV_3393-5_0_2_load_0 | 0 | 0.0040293 | 0.0010098 | 0 | 0 |  | 1 | TRUE | wye
1 | LV_3393-5_0_2_load_1 | 1 | 0.0031678 | 0.00079392 | 0 | 0 |  | 1 | TRUE | wye
2 | LV_3393-5_0_2_load_11 | 2 | 0.0016086 | 0.00040314 | 0 | 0 |  | 1 | TRUE | wye
3 | LV_3393-5_0_2_load_4 | 4 | 0.00057847 | 0.00014498 | 0 | 0 |  | 1 | TRUE | wye
4 | LV_3393-5_0_2_load_9 | 5 | 0.0032865 | 0.00082368 | 0 | 0 |  | 1 | TRUE | wye
5 | LV_3393-5_0_2_load_3 | 6 | 0.0010043 | 0.00025171 | 0 | 0 |  | 1 | TRUE | wye
6 | LV_3393-5_0_2_load_6 | 8 | 0.00019771 | 4.9551e-05 | 0 | 0 |  | 1 | TRUE | wye
7 | LV_3393-5_0_2_load_201 | 9 | 0.0022362 | 0.00056044 | 0 | 0 |  | 1 | TRUE | wye
8 | LV_3393-5_0_2_load_7 | 10 | 0.00050636 | 0.00012691 | 0 | 0 |  | 1 | TRUE | wye
9 | LV_3393-5_0_2_load_8 | 11 | 0.001757 | 0.00044035 | 0 | 0 |  | 1 | TRUE | wye
10 | LV_3393-5_0_2_load_10 | 12 | 0.0013433 | 0.00033666 | 0 | 0 |  | 1 | TRUE | wye
11 | LV_3393-5_0_2_load_12 | 13 | 0.002813 | 0.00070501 | 0 | 0 |  | 1 | TRUE | wye
12 | LV_3393-5_0_2_load_139 | 14 | 0.00048208 | 0.00012082 | 0 | 0 |  | 1 | TRUE | wye
13 | LV_3393-5_0_2_load_140 | 16 | 0.0012344 | 0.00030938 | 0 | 0 |  | 1 | TRUE | wye
14 | LV_3393-5_0_2_load_57 | 17 | 0.00023812 | 5.9678e-05 | 0 | 0 |  | 1 | TRUE | wye
15 | LV_3393-5_0_2_load_157 | 18 | 0.0019306 | 0.00048385 | 0 | 0 |  | 1 | TRUE | wye
16 | LV_3393-5_0_2_load_160 | 20 | 0.00060417 | 0.00015142 | 0 | 0 |  | 1 | TRUE | wye
17 | LV_3393-5_0_2_load_159 | 21 | 0.00018731 | 4.6944e-05 | 0 | 0 |  | 1 | TRUE | wye
18 | LV_3393-5_0_2_load_161 | 22 | 0.0002668 | 6.6866e-05 | 0 | 0 |  | 1 | TRUE | wye
19 | LV_3393-5_0_2_load_162 | 23 | 0.00030815 | 7.723e-05 | 0 | 0 |  | 1 | TRUE | wye
20 | LV_3393-5_0_2_load_197 | 26 | 0.00087323 | 0.00021885 | 0 | 0 |  | 1 | TRUE | wye
21 | LV_3393-5_0_2_load_90 | 27 | 0.00024553 | 6.1534e-05 | 0 | 0 |  | 1 | TRUE | wye
22 | LV_3393-5_0_2_load_95 | 29 | 0.00040425 | 0.00010131 | 0 | 0 |  | 1 | TRUE | wye
23 | LV_3393-5_0_2_load_199 | 30 | 0.0013867 | 0.00034755 | 0 | 0 |  | 1 | TRUE | wye
24 | LV_3393-5_0_2_load_200 | 31 | 0.00053197 | 0.00013332 | 0 | 0 |  | 1 | TRUE | wye
25 | LV_3393-5_0_2_load_202 | 32 | 0.00069828 | 0.000175 | 0 | 0 |  | 1 | TRUE | wye
26 | LV_3393-5_0_2_load_115 | 34 | 0.00024563 | 6.156e-05 | 0 | 0 |  | 1 | TRUE | wye
27 | LV_3393-5_0_2_load_203 | 35 | 0.00088494 | 0.00022179 | 0 | 0 |  | 1 | TRUE | wye
28 | LV_3393-5_0_2_load_204 | 36 | 0.00094383 | 0.00023655 | 0 | 0 |  | 1 | TRUE | wye
29 | LV_3393-5_0_2_load_206 | 38 | 0.00078252 | 0.00019612 | 0 | 0 |  | 1 | TRUE | wye
30 | LV_3393-5_0_2_load_112 | 39 | 0.0002533 | 6.3483e-05 | 0 | 0 |  | 1 | TRUE | wye
31 | LV_3393-5_0_2_load_84 | 40 | 0.00074929 | 0.00018779 | 0 | 0 |  | 1 | TRUE | wye
32 | LV_3393-5_0_2_load_88 | 44 | 0.0019242 | 0.00048224 | 0 | 0 |  | 1 | TRUE | wye
33 | LV_3393-5_0_2_load_91 | 45 | 0.0022894 | 0.00057377 | 0 | 0 |  | 1 | TRUE | wye
34 | LV_3393-5_0_2_load_100 | 46 | 0.0019253 | 0.00048251 | 0 | 0 |  | 1 | TRUE | wye
35 | LV_3393-5_0_2_load_92 | 47 | 0.0011895 | 0.00029812 | 0 | 0 |  | 1 | TRUE | wye
36 | LV_3393-5_0_2_load_93 | 48 | 0.00086324 | 0.00021635 | 0 | 0 |  | 1 | TRUE | wye
37 | LV_3393-5_0_2_load_96 | 49 | 0.0012046 | 0.0003019 | 0 | 0 |  | 1 | TRUE | wye
38 | LV_3393-5_0_2_load_97 | 50 | 0.00086311 | 0.00021632 | 0 | 0 |  | 1 | TRUE | wye
39 | LV_3393-5_0_2_load_99 | 51 | 7.6673e-05 | 1.9216e-05 | 0 | 0 |  | 1 | TRUE | wye
40 | LV_3393-5_0_2_load_113 | 52 | 0.00075491 | 0.0001892 | 0 | 0 |  | 1 | TRUE | wye
41 | LV_3393-5_0_2_load_114 | 53 | 0.00043535 | 0.00010911 | 0 | 0 |  | 1 | TRUE | wye

## ext_grid
| name | bus | vm_pu | va_degree | slack_weight | in_service
0 |  | 8 | 1 | 0 | 1 | TRUE

## line
| name | std_type | from_bus | to_bus | length_km | r_ohm_per_km | x_ohm_per_km | c_nf_per_km | g_us_per_km | max_i_ka | df | parallel | type | in_service
0 | LV_3393-5_0_2_line_0 | NAYY 4x150 SE | 0 | 1 | 0.1121 | 0.208 | 0.08 | 261 | 0 | 0.27 | 1 | 1 | cs | TRUE
1 | LV_3393-5_0_2_line_1 | NAYY 4x150 SE | 0 | 2 | 0.31176 | 0.208 | 0.08 | 261 | 0 | 0.27 | 1 | 1 | cs | TRUE
2 | LV_3393-5_0_2_line_2 | NAYY 4x150 SE | 1 | 3 | 0.0060086 | 0.208 | 0.08 | 261 | 0 | 0.27 | 1 | 1 | cs | TRUE
3 | LV_3393-5_0_2_line_3 | NAYY 4x150 SE | 2 | 13 | 0.00046641 | 0.208 | 0.08 | 261 | 0 | 0.27 | 1 | 1 | cs | TRUE
4 | LV_3393-5_0_2_line_4 | NAYY 4x150 SE | 3 | 4 | 0.074881 | 0.208 | 0.08 | 261 | 0 | 0.27 | 1 | 1 | cs | TRUE
5 | LV_3393-5_0_2_line_5 | NAYY 4x150 SE | 3 | 5 | 0.089792 | 0.208 | 0.08 | 261 | 0 | 0.27 | 1 | 1 | cs | TRUE
6 | LV_3393-5_0_2_line_6 | NAYY 4x150 SE | 4 | 6 | 0.00097309 | 0.208 | 0.08 | 261 | 0 | 0.27 | 1 | 1 | cs | TRUE
7 | LV_3393-5_0_2_line_7 | NAYY 4x150 SE | 5 | 10 | 0.013252 | 0.208 | 0.08 | 261 | 0 | 0.27 | 1 | 1 | cs | TRUE
8 | LV_3393-5_0_2_line_8 | NAYY 4x150 SE | 6 | 7 | 0.19012 | 0.208 | 0.08 | 261 | 0 | 0.27 | 1 | 1 | cs | TRUE
9 | LV_3393-5_0_2_line_9 | NAYY 4x150 SE | 7 | 8 | 0.14478 | 0.208 | 0.08 | 261 | 0 | 0.27 | 1 | 1 | cs | TRUE
10 | LV_3393-5_0_2_line_10 | NAYY 4x150 SE | 8 | 9 | 0.31217 | 0.208 | 0.08 | 261 | 0 | 0.27 | 1 | 1 | cs | TRUE
11 | LV_3393-5_0_2_line_11 | NAYY 4x150 SE | 9 | 31 | 0.061852 | 0.208 | 0.08 | 261 | 0 | 0.27 | 1 | 1 | cs | TRUE
12 | LV_3393-5_0_2_line_12 | NAYY 4x150 SE | 10 | 11 | 0.0060821 | 0.208 | 0.08 | 261 | 0 | 0.27 | 1 | 1 | cs | TRUE
13 | LV_3393-5_0_2_line_13 | NAYY 4x150 SE | 11 | 12 | 0.00035311 | 0.208 | 0.08 | 261 | 0 | 0.27 | 1 | 1 | cs | TRUE
14 | LV_3393-5_0_2_line_14 | NAYY 4x150 SE | 14 | 15 | 0.050026 | 0.208 | 0.08 | 261 | 0 | 0.27 | 1 | 1 | cs | TRUE
15 | LV_3393-5_0_2_line_15 | NAYY 4x150 SE | 14 | 16 | 0.041557 | 0.208 | 0.08 | 261 | 0 | 0.27 | 1 | 1 | cs | TRUE
16 | LV_3393-5_0_2_line_16 | NAYY 4x150 SE | 15 | 25 | 0.045479 | 0.208 | 0.08 | 261 | 0 | 0.27 | 1 | 1 | cs | TRUE
17 | LV_3393-5_0_2_line_17 | NAYY 4x150 SE | 16 | 17 | 0.25248 | 0.208 | 0.08 | 261 | 0 | 0.27 | 1 | 1 | cs | TRUE
18 | LV_3393-5_0_2_line_18 | NAYY 4x150 SE | 18 | 19 | 0.0421 | 0.208 | 0.08 | 261 | 0 | 0.27 | 1 | 1 | cs | TRUE
19 | LV_3393-5_0_2_line_19 | NAYY 4x150 SE | 19 | 20 | 0.054038 | 0.208 | 0.08 | 261 | 0 | 0.27 | 1 | 1 | cs | TRUE
20 | LV_3393-5_0_2_line_20 | NAYY 4x150 SE | 19 | 21 | 0.012518 | 0.208 | 0.08 | 261 | 0 | 0.27 | 1 | 1 | cs | TRUE
21 | LV_3393-5_0_2_line_21 | NAYY 4x150 SE | 20 | 22 | 0.015027 | 0.208 | 0.08 | 261 | 0 | 0.27 | 1 | 1 | cs | TRUE
22 | LV_3393-5_0_2_line_22 | NAYY 4x150 SE | 22 | 23 | 0.032242 | 0.208 | 0.08 | 261 | 0 | 0.27 | 1 | 1 | cs | TRUE
23 | LV_3393-5_0_2_line_23 | NAYY 4x150 SE | 23 | 24 | 0.46972 | 0.208 | 0.08 | 261 | 0 | 0.27 | 1 | 1 | cs | TRUE
24 | LV_3393-5_0_2_line_24 | NAYY 4x150 SE | 24 | 47 | 0.25136 | 0.208 | 0.08 | 261 | 0 | 0.27 | 1 | 1 | cs | TRUE
25 | LV_3393-5_0_2_line_25 | NAYY 4x150 SE | 25 | 46 | 0.30176 | 0.208 | 0.08 | 261 | 0 | 0.27 | 1 | 1 | cs | TRUE
26 | LV_3393-5_0_2_line_26 | NAYY 4x150 SE | 25 | 49 | 0.036793 | 0.208 | 0.08 | 261 | 0 | 0.27 | 1 | 1 | cs | TRUE
27 | LV_3393-5_0_2_line_27 | NAYY 4x150 SE | 26 | 27 | 0.00095456 | 0.208 | 0.08 | 261 | 0 | 0.27 | 1 | 1 | cs | TRUE
28 | LV_3393-5_0_2_line_28 | NAYY 4x150 SE | 26 | 28 | 0.022991 | 0.208 | 0.08 | 261 | 0 | 0.27 | 1 | 1 | cs | TRUE
29 | LV_3393-5_0_2_line_29 | NAYY 4x150 SE | 27 | 42 | 0.043796 | 0.208 | 0.08 | 261 | 0 | 0.27 | 1 | 1 | cs | TRUE
30 | LV_3393-5_0_2_line_30 | NAYY 4x150 SE | 28 | 29 | 0.017184 | 0.208 | 0.08 | 261 | 0 | 0.27 | 1 | 1 | cs | TRUE
31 | LV_3393-5_0_2_line_31 | NAYY 4x150 SE | 28 | 30 | 0.021152 | 0.208 | 0.08 | 261 | 0 | 0.27 | 1 | 1 | cs | TRUE
32 | LV_3393-5_0_2_line_32 | NAYY 4x150 SE | 29 | 48 | 0.04645 | 0.208 | 0.08 | 261 | 0 | 0.27 | 1 | 1 | cs | TRUE
33 | LV_3393-5_0_2_line_33 | NAYY 4x150 SE | 30 | 31 | 0.011372 | 0.208 | 0.08 | 261 | 0 | 0.27 | 1 | 1 | cs | TRUE
34 | LV_3393-5_0_2_line_34 | NAYY 4x150 SE | 32 | 33 | 0.030281 | 0.208 | 0.08 | 261 | 0 | 0.27 | 1 | 1 | cs | TRUE
35 | LV_3393-5_0_2_line_35 | NAYY 4x150 SE | 32 | 34 | 0.01727 | 0.208 | 0.08 | 261 | 0 | 0.27 | 1 | 1 | cs | TRUE
36 | LV_3393-5_0_2_line_36 | NAYY 4x150 SE | 33 | 35 | 0.013417 | 0.208 | 0.08 | 261 | 0 | 0.27 | 1 | 1 | cs | TRUE
37 | LV_3393-5_0_2_line_37 | NAYY 4x150 SE | 33 | 42 | 0.01616 | 0.208 | 0.08 | 261 | 0 | 0.27 | 1 | 1 | cs | TRUE
38 | LV_3393-5_0_2_line_38 | NAYY 4x150 SE | 34 | 53 | 0.023831 | 0.208 | 0.08 | 261 | 0 | 0.27 | 1 | 1 | cs | TRUE
39 | LV_3393-5_0_2_line_39 | NAYY 4x150 SE | 35 | 36 | 0.0022926 | 0.208 | 0.08 | 261 | 0 | 0.27 | 1 | 1 | cs | TRUE
40 | LV_3393-5_0_2_line_40 | NAYY 4x150 SE | 36 | 37 | 0.15871 | 0.208 | 0.08 | 261 | 0 | 0.27 | 1 | 1 | cs | TRUE
41 | LV_3393-5_0_2_line_41 | NAYY 4x150 SE | 37 | 38 | 0.17516 | 0.208 | 0.08 | 261 | 0 | 0.27 | 1 | 1 | cs | TRUE
42 | LV_3393-5_0_2_line_42 | NAYY 4x150 SE | 38 | 39 | 0.28683 | 0.208 | 0.08 | 261 | 0 | 0.27 | 1 | 1 | cs | TRUE
43 | LV_3393-5_0_2_line_43 | NAYY 4x150 SE | 39 | 52 | 0.0051605 | 0.208 | 0.08 | 261 | 0 | 0.27 | 1 | 1 | cs | TRUE
44 | LV_3393-5_0_2_line_44 | NAYY 4x150 SE | 40 | 41 | 0.023992 | 0.208 | 0.08 | 261 | 0 | 0.27 | 1 | 1 | cs | TRUE
45 | LV_3393-5_0_2_line_45 | NAYY 4x150 SE | 40 | 42 | 0.083233 | 0.208 | 0.08 | 261 | 0 | 0.27 | 1 | 1 | cs | TRUE
46 | LV_3393-5_0_2_line_46 | NAYY 4x150 SE | 41 | 43 | 0.059732 | 0.208 | 0.08 | 261 | 0 | 0.27 | 1 | 1 | cs | TRUE
47 | LV_3393-5_0_2_line_47 | NAYY 4x150 SE | 41 | 44 | 0.22169 | 0.208 | 0.08 | 261 | 0 | 0.27 | 1 | 1 | cs | TRUE
48 | LV_3393-5_0_2_line_48 | NAYY 4x150 SE | 42 | 45 | 0.037553 | 0.208 | 0.08 | 261 | 0 | 0.27 | 1 | 1 | cs | TRUE
49 | LV_3393-5_0_2_line_49 | NAYY 4x150 SE | 43 | 46 | 0.022536 | 0.208 | 0.08 | 261 | 0 | 0.27 | 1 | 1 | cs | TRUE
50 | LV_3393-5_0_2_line_50 | NAYY 4x150 SE | 47 | 48 | 0.057522 | 0.208 | 0.08 | 261 | 0 | 0.27 | 1 | 1 | cs | TRUE
51 | LV_3393-5_0_2_line_51 | NAYY 4x150 SE | 49 | 50 | 0.046994 | 0.208 | 0.08 | 261 | 0 | 0.27 | 1 | 1 | cs | TRUE
52 | LV_3393-5_0_2_line_52 | NAYY 4x150 SE | 50 | 51 | 0.070994 | 0.208 | 0.08 | 261 | 0 | 0.27 | 1 | 1 | cs | TRUE

## trafo
| name | std_type | hv_bus | lv_bus | sn_mva | vn_hv_kv | vn_lv_kv | vk_percent | vkr_percent | pfe_kw | i0_percent | shift_degree | tap_side | tap_neutral | tap_min | tap_max | tap_step_percent | tap_step_degree | tap_pos | tap_phase_shifter | parallel | df | in_service
0 | LV_3393-5_0_2_trafo_6 | 0.25 MVA 20/0.4 kV | 54 | 8 | 0.25 | 20 | 0.4 | 6 | 1.44 | 0.8 | 0.32 | 150 | hv | 0 | -2 | 2 | 2.5 | 0 | 0 | FALSE | 1 | 1 | TRUE

## line_geodata
| x0 | y0 | x1 | y1 | x2 | y2 | x3 | y3 | x4 | y4 | x5 | y5 | x6 | y6 | x7 | y7 | x8 | y8 | x9 | y9 | x10 | y10 | x11 | y11 | x12 | y12 | x13 | y13 | x14 | y14 | x15 | y15 | x16 | y16
0 | 2726982.4501 | 1251755.4106 | 2726982.391 | 1251754.4667 | 2727009.3583 | 1251711.9518 | 2727024.6943 | 1251653.1066
1 | 2726982.4501 | 1251755.4106 | 2726715.6028 | 1251594.2085
2 | 2727028.731 | 1251648.6559 | 2727024.6943 | 1251653.1066 | 2727024.6943 | 1251653.1066
3 | 2726715.1962 | 1251594.437 | 2726715.6028 | 1251594.2085
4 | 2727028.731 | 1251648.6559 | 2727028.3173 | 1251641.1961 | 2727031.8761 | 1251598.8463 | 2727037.0564 | 1251583.6773 | 2727040.3905 | 1251575.4454
5 | 2727028.731 | 1251648.6559 | 2727033.1844 | 1251653.2888 | 2727040.9685 | 1251656.8143 | 2727060.7498 | 1251661.398 | 2727088.3524 | 1251667.4175 | 2727104.4382 | 1251671.8108 | 2727112.8483 | 1251676.4175
6 | 2727040.3905 | 1251575.4454 | 2727040.7558 | 1251574.5435
7 | 2727122.0679 | 1251685.8986 | 2727119.2945 | 1251682.4722 | 2727112.8483 | 1251676.4175 | 2727112.8483 | 1251676.4175
8 | 2727050.0342 | 1251395.1346 | 2727056.4189 | 1251402.6669 | 2727060.1613 | 1251418.9726 | 2727059.103 | 1251446.474 | 2727060.2142 | 1251457.6744 | 2727062.7283 | 1251469.294 | 2727069.6851 | 1251488.1598 | 2727070.3324 | 1251498.8052 | 2727069.2331 | 1251511.6818 | 2727065.129 | 1251524.1937 | 2727057.7578 | 1251541.1728 | 2727043.1873 | 1251568.5399 | 2727040.7558 | 1251574.5435
9 | 2727050.0342 | 1251395.1346 | 2727063.3359 | 1251359.355 | 2727061.6678 | 1251320.6297 | 2727068.6096 | 1251274.7606 | 2727059.4826 | 1251255.3256
10 | 2727006.2411 | 1250947.7258 | 2727059.4826 | 1251255.3256
11 | 2727006.2411 | 1250947.7258 | 2726993.628 | 1250931.3078 | 2726974.6169 | 1250911.1161 | 2726966.5326 | 1250900.4101
12 | 2727122.0679 | 1251685.8986 | 2727125.8945 | 1251690.6261
13 | 2727126.1167 | 1251690.9006 | 2727125.8945 | 1251690.6261
14 | 2726434.2678 | 1250733.4862 | 2726434.4965 | 1250737.2722 | 2726435.5929 | 1250740.7431 | 2726437.3629 | 1250744.1394 | 2726451.3921 | 1250764.7011 | 2726456.0615 | 1250769.883 | 2726460.0397 | 1250772.7704 | 2726461.6382 | 1250773.9391
15 | 2726461.6382 | 1250773.9391 | 2726466.0251 | 1250777.1464 | 2726468.148 | 1250779.5716 | 2726468.635 | 1250781.8729 | 2726468.6384 | 1250784.542 | 2726463.6885 | 1250811.9768
16 | 2726479.2077 | 1250726.3278 | 2726456.3959 | 1250728.4095 | 2726434.2678 | 1250733.4862
17 | 2726463.6885 | 1250811.9768 | 2726246.7453 | 1250941.1342
18 | 2727784.5133 | 1250886.8024 | 2727782.8993 | 1250889.8591 | 2727781.4379 | 1250894.9432 | 2727781.5602 | 1250901.8742 | 2727783.237 | 1250908.505 | 2727785.7575 | 1250913.4749 | 2727790.5614 | 1250919.3614 | 2727795.1923 | 1250923.7948
19 | 2727784.5133 | 1250886.8024 | 2727774.9783 | 1250890.9004 | 2727769.8135 | 1250895.4375 | 2727767.7181 | 1250901.9091 | 2727764.8838 | 1250911.4786 | 2727762.388 | 1250917.608 | 2727755.1179 | 1250928.846
20 | 2727784.5133 | 1250886.8024 | 2727796.5205 | 1250883.2616
21 | 2727745.4675 | 1250939.7177 | 2727747.203 | 1250939.2886 | 2727749.4675 | 1250937.5803 | 2727755.1179 | 1250928.846
22 | 2727716.3614 | 1250951.668 | 2727725.6406 | 1250950.3224 | 2727730.1414 | 1250948.2064 | 2727735.2292 | 1250943.7344 | 2727739.4671 | 1250941.2013 | 2727745.4675 | 1250939.7177
23 | 2727294.1798 | 1250745.7599 | 2727716.3614 | 1250951.668
24 | 2727294.1798 | 1250745.7599 | 2727271.7496 | 1250758.1779 | 2727240.3166 | 1250769.6241 | 2727197.6514 | 1250796.3428 | 2727150.7916 | 1250801.4528 | 2727126.4207 | 1250810.3823 | 2727076.7346 | 1250832.1357 | 2727062.3092 | 1250834.3617
25 | 2726479.2077 | 1250726.3278 | 2726497.3476 | 1250737.2133 | 2726508.8833 | 1250742.9979 | 2726517.5834 | 1250746.1308 | 2726526.7416 | 1250747.9724 | 2726535.9498 | 1250748.1803 | 2726544.3915 | 1250747.5044 | 2726553.3167 | 1250745.7601 | 2726566.0017 | 1250742.2835 | 2726600.7524 | 1250730.3042 | 2726627.8678 | 1250721.5425 | 2726652.6402 | 1250716.067 | 2726701.3984 | 1250717.8774 | 2726758.3679 | 1250724.4903 | 2726770.256 | 1250728.0793
26 | 2726479.2077 | 1250726.3278 | 2726462.8491 | 1250713.3562 | 2726449.6812 | 1250704.4161
27 | 2726930.6359 | 1250867.5344 | 2726929.6867 | 1250867.4332
28 | 2726953.3691 | 1250870.9146 | 2726937.184 | 1250868.2322 | 2726930.6359 | 1250867.5344
29 | 2726886.3126 | 1250868.8879 | 2726896.3298 | 1250870.4482 | 2726909.0827 | 1250868.0302 | 2726924.3837 | 1250866.868 | 2726929.6867 | 1250867.4332
30 | 2726953.3691 | 1250870.9146 | 2726970.5059 | 1250872.1904
31 | 2726953.3691 | 1250870.9146 | 2726960.8037 | 1250890.7166
32 | 2726970.5059 | 1250872.1904 | 2726975.6096 | 1250872.5703 | 2726984.452 | 1250866.232 | 2727008.731 | 1250847.85
33 | 2726960.8037 | 1250890.7166 | 2726962.3767 | 1250894.9064 | 2726966.5326 | 1250900.4101
34 | 2726875.4612 | 1250880.8883 | 2726868.1507 | 1250889.0389 | 2726856.1288 | 1250904.178
35 | 2726856.1288 | 1250904.178 | 2726847.3369 | 1250915.2497 | 2726845.655 | 1250917.8916
36 | 2726875.4612 | 1250880.8883 | 2726870.1092 | 1250877.9823 | 2726864.5154 | 1250873.2498
37 | 2726886.3126 | 1250868.8879 | 2726875.4612 | 1250880.8883
38 | 2726845.655 | 1250917.8916 | 2726832.8568 | 1250937.9945
39 | 2726862.9948 | 1250871.5436 | 2726864.0942 | 1250872.8935 | 2726864.5154 | 1250873.2498
40 | 2726725.5475 | 1250841.3795 | 2726729.8598 | 1250835.7112 | 2726735.5262 | 1250829.9273 | 2726741.6211 | 1250825.6428 | 2726748.538 | 1250822.8216 | 2726756.3515 | 1250821.5098 | 2726762.7619 | 1250821.5358 | 2726772.7002 | 1250821.8487 | 2726778.894 | 1250822.4706 | 2726784.2409 | 1250823.8529 | 2726792.5411 | 1250827.6671 | 2726799.7706 | 1250831.7587 | 2726838.7904 | 1250854.2022 | 2726858.6275 | 1250866.1817 | 2726862.9948 | 1250871.5436
41 | 2726585.4419 | 1250914.1601 | 2726584.8421 | 1250908.6647 | 2726584.9665 | 1250903.5517 | 2726587.0716 | 1250895.8566 | 2726590.0492 | 1250890.093 | 2726595.5673 | 1250881.3476 | 2726602.2705 | 1250873.3283 | 2726610.3304 | 1250866.8392 | 2726616.7334 | 1250863.3285 | 2726623.8865 | 1250860.7569 | 2726685.0766 | 1250850.3888 | 2726701.0073 | 1250848.3832 | 2726709.1891 | 1250847.8465 | 2726715.0487 | 1250847.149 | 2726719.8541 | 1250845.6059 | 2726723.0012 | 1250843.5714 | 2726725.5475 | 1250841.3795
42 | 2726585.4419 | 1250914.1601 | 2726515.8911 | 1251192.4308
43 | 2726515.8911 | 1251192.4308 | 2726510.7416 | 1251192.7682
44 | 2726833.2513 | 1250777.5388 | 2726840.4196 | 1250797.5319 | 2726841.8339 | 1250799.8935
45 | 2726886.3126 | 1250868.8879 | 2726882.5059 | 1250863.6462 | 2726877.5136 | 1250846.0684 | 2726860.2028 | 1250822.6106 | 2726846.1135 | 1250807.0399 | 2726841.8339 | 1250799.8935
46 | 2726833.2513 | 1250777.5388 | 2726811.8255 | 1250752.2804 | 2726791.8307 | 1250734.5927
47 | 2726833.2513 | 1250777.5388 | 2726847.0086 | 1250781.8259 | 2726862.3036 | 1250786.5908 | 2726874.58 | 1250785.2746 | 2726882.5789 | 1250781.6538 | 2726955.7384 | 1250736.1029 | 2726998.329 | 1250710.3596 | 2727008.562 | 1250701.8714 | 2727019.9459 | 1250689.0153 | 2727022.2193 | 1250686.0663
48 | 2726886.3126 | 1250868.8879 | 2726889.2636 | 1250874.2446 | 2726896.65 | 1250886.5135 | 2726898.8822 | 1250890.1756 | 2726895.0616 | 1250902.4209
49 | 2726791.8307 | 1250734.5927 | 2726770.256 | 1250728.0793
50 | 2727008.731 | 1250847.85 | 2727017.3047 | 1250841.3587 | 2727032.9412 | 1250834.4211 | 2727047.1601 | 1250832.3129 | 2727062.3092 | 1250834.3617 | 2727062.3092 | 1250834.3617
51 | 2726449.6812 | 1250704.4161 | 2726410.8018 | 1250678.0194
52 | 2726349.2056 | 1250643.4269 | 2726364.4899 | 1250649.0799 | 2726379.5935 | 1250656.831 | 2726410.8018 | 1250678.0194

## bus_geodata
| x | y | coords
0 | 2726982.4501 | 1251755.4106
1 | 2727024.6943 | 1251653.1066
2 | 2726715.6029 | 1251594.2085
3 | 2727028.731 | 1251648.6559
4 | 2727040.3905 | 1251575.4454
5 | 2727112.8483 | 1251676.4175
6 | 2727040.7558 | 1251574.5435
7 | 2727050.0342 | 1251395.1345
8 | 2727059.4826 | 1251255.3256
9 | 2727006.2411 | 1250947.7258
10 | 2727122.0679 | 1251685.8986
11 | 2727125.8945 | 1251690.6261
12 | 2727126.1167 | 1251690.9006
13 | 2726715.1962 | 1251594.437
14 | 2726461.6382 | 1250773.9391
15 | 2726434.2678 | 1250733.4862
16 | 2726463.6885 | 1250811.9768
17 | 2726246.7453 | 1250941.1342
18 | 2727795.1923 | 1250923.7948
19 | 2727784.5133 | 1250886.8024
20 | 2727755.1179 | 1250928.846
21 | 2727796.5205 | 1250883.2616
22 | 2727745.4675 | 1250939.7177
23 | 2727716.3614 | 1250951.668
24 | 2727294.1798 | 1250745.7599
25 | 2726479.2077 | 1250726.3278
26 | 2726930.6359 | 1250867.5344
27 | 2726929.6867 | 1250867.4332
28 | 2726953.3691 | 1250870.9146
29 | 2726970.5059 | 1250872.1904
30 | 2726960.8037 | 1250890.7166
31 | 2726966.5326 | 1250900.4101
32 | 2726856.1288 | 1250904.178
33 | 2726875.4612 | 1250880.8883
34 | 2726845.655 | 1250917.8916
35 | 2726864.5154 | 1250873.2498
36 | 2726862.9948 | 1250871.5436
37 | 2726725.5475 | 1250841.3795
38 | 2726585.4419 | 1250914.16
39 | 2726515.8911 | 1251192.4308
40 | 2726841.8339 | 1250799.8935
41 | 2726833.2513 | 1250777.5388
42 | 2726886.3126 | 1250868.8879
43 | 2726791.8307 | 1250734.5927
44 | 2727022.2193 | 1250686.0663
45 | 2726895.0616 | 1250902.4209
46 | 2726770.256 | 1250728.0793
47 | 2727062.3092 | 1250834.3617
48 | 2727008.731 | 1250847.85
49 | 2726449.6812 | 1250704.4161
50 | 2726410.8018 | 1250678.0194
51 | 2726349.2056 | 1250643.4269
52 | 2726510.7416 | 1251192.7682
53 | 2726832.8568 | 1250937.9945
54 | 2727059.4826 | 1251255.3256

## line_std_types
| c_nf_per_km | r_ohm_per_km | x_ohm_per_km | max_i_ka | type | q_mm2 | alpha | voltage_rating
NAYY 4x50 SE | 210 | 0.642 | 0.083 | 0.142 | cs | 50 | 0.00403 | LV
NAYY 4x120 SE | 264 | 0.225 | 0.08 | 0.242 | cs | 120 | 0.00403 | LV
NAYY 4x150 SE | 261 | 0.208 | 0.08 | 0.27 | cs | 150 | 0.00403 | LV
NA2XS2Y 1x95 RM/25 12/20 kV | 216 | 0.313 | 0.132 | 0.252 | cs | 95 | 0.00403 | MV
NA2XS2Y 1x185 RM/25 12/20 kV | 273 | 0.161 | 0.117 | 0.362 | cs | 185 | 0.00403 | MV
NA2XS2Y 1x240 RM/25 12/20 kV | 304 | 0.122 | 0.112 | 0.421 | cs | 240 | 0.00403 | MV
NA2XS2Y 1x95 RM/25 6/10 kV | 315 | 0.313 | 0.123 | 0.249 | cs | 95 | 0.00403 | MV
NA2XS2Y 1x185 RM/25 6/10 kV | 406 | 0.161 | 0.11 | 0.358 | cs | 185 | 0.00403 | MV
NA2XS2Y 1x240 RM/25 6/10 kV | 456 | 0.122 | 0.105 | 0.416 | cs | 240 | 0.00403 | MV
NA2XS2Y 1x150 RM/25 12/20 kV | 250 | 0.206 | 0.116 | 0.319 | cs | 150 | 0.00403 | MV
NA2XS2Y 1x120 RM/25 12/20 kV | 230 | 0.253 | 0.119 | 0.283 | cs | 120 | 0.00403 | MV
NA2XS2Y 1x70 RM/25 12/20 kV | 190 | 0.443 | 0.132 | 0.22 | cs | 70 | 0.00403 | MV
NA2XS2Y 1x150 RM/25 6/10 kV | 360 | 0.206 | 0.11 | 0.315 | cs | 150 | 0.00403 | MV
NA2XS2Y 1x120 RM/25 6/10 kV | 340 | 0.253 | 0.113 | 0.28 | cs | 120 | 0.00403 | MV
NA2XS2Y 1x70 RM/25 6/10 kV | 280 | 0.443 | 0.123 | 0.217 | cs | 70 | 0.00403 | MV
N2XS(FL)2Y 1x120 RM/35 64/110 kV | 112 | 0.153 | 0.166 | 0.366 | cs | 120 | 0.00393 | HV
N2XS(FL)2Y 1x185 RM/35 64/110 kV | 125 | 0.099 | 0.156 | 0.457 | cs | 185 | 0.00393 | HV
N2XS(FL)2Y 1x240 RM/35 64/110 kV | 135 | 0.075 | 0.149 | 0.526 | cs | 240 | 0.00393 | HV
N2XS(FL)2Y 1x300 RM/35 64/110 kV | 144 | 0.06 | 0.144 | 0.588 | cs | 300 | 0.00393 | HV
15-AL1/3-ST1A 0.4 | 11 | 1.8769 | 0.35 | 0.105 | ol | 16 | 0.00403 | LV
24-AL1/4-ST1A 0.4 | 11.25 | 1.2012 | 0.335 | 0.14 | ol | 24 | 0.00403 | LV
48-AL1/8-ST1A 0.4 | 12.2 | 0.5939 | 0.3 | 0.21 | ol | 48 | 0.00403 | LV
94-AL1/15-ST1A 0.4 | 13.2 | 0.306 | 0.29 | 0.35 | ol | 94 | 0.00403 | LV
34-AL1/6-ST1A 10.0 | 9.7 | 0.8342 | 0.36 | 0.17 | ol | 34 | 0.00403 | MV
48-AL1/8-ST1A 10.0 | 10.1 | 0.5939 | 0.35 | 0.21 | ol | 48 | 0.00403 | MV
70-AL1/11-ST1A 10.0 | 10.4 | 0.4132 | 0.339 | 0.29 | ol | 70 | 0.00403 | MV
94-AL1/15-ST1A 10.0 | 10.75 | 0.306 | 0.33 | 0.35 | ol | 94 | 0.00403 | MV
122-AL1/20-ST1A 10.0 | 11.1 | 0.2376 | 0.323 | 0.41 | ol | 122 | 0.00403 | MV
149-AL1/24-ST1A 10.0 | 11.25 | 0.194 | 0.315 | 0.47 | ol | 149 | 0.00403 | MV
34-AL1/6-ST1A 20.0 | 9.15 | 0.8342 | 0.382 | 0.17 | ol | 34 | 0.00403 | MV
48-AL1/8-ST1A 20.0 | 9.5 | 0.5939 | 0.372 | 0.21 | ol | 48 | 0.00403 | MV
70-AL1/11-ST1A 20.0 | 9.7 | 0.4132 | 0.36 | 0.29 | ol | 70 | 0.00403 | MV
94-AL1/15-ST1A 20.0 | 10 | 0.306 | 0.35 | 0.35 | ol | 94 | 0.00403 | MV
122-AL1/20-ST1A 20.0 | 10.3 | 0.2376 | 0.344 | 0.41 | ol | 122 | 0.00403 | MV
149-AL1/24-ST1A 20.0 | 10.5 | 0.194 | 0.337 | 0.47 | ol | 149 | 0.00403 | MV
184-AL1/30-ST1A 20.0 | 10.75 | 0.1571 | 0.33 | 0.535 | ol | 184 | 0.00403 | MV
243-AL1/39-ST1A 20.0 | 11 | 0.1188 | 0.32 | 0.645 | ol | 243 | 0.00403 | MV
48-AL1/8-ST1A 110.0 | 8 | 0.5939 | 0.46 | 0.21 | ol | 48 | 0.00403 | HV
70-AL1/11-ST1A 110.0 | 8.4 | 0.4132 | 0.45 | 0.29 | ol | 70 | 0.00403 | HV
94-AL1/15-ST1A 110.0 | 8.65 | 0.306 | 0.44 | 0.35 | ol | 94 | 0.00403 | HV
122-AL1/20-ST1A 110.0 | 8.5 | 0.2376 | 0.43 | 0.41 | ol | 122 | 0.00403 | HV
149-AL1/24-ST1A 110.0 | 8.75 | 0.194 | 0.41 | 0.47 | ol | 149 | 0.00403 | HV
184-AL1/30-ST1A 110.0 | 8.8 | 0.1571 | 0.4 | 0.535 | ol | 184 | 0.00403 | HV
243-AL1/39-ST1A 110.0 | 9 | 0.1188 | 0.39 | 0.645 | ol | 243 | 0.00403 | HV
305-AL1/39-ST1A 110.0 | 9.2 | 0.0949 | 0.38 | 0.74 | ol | 305 | 0.00403 | HV
490-AL1/64-ST1A 110.0 | 9.75 | 0.059 | 0.37 | 0.96 | ol | 490 | 0.00403 | HV
679-AL1/86-ST1A 110.0 | 9.95 | 0.042 | 0.36 | 1.15 | ol | 679 | 0.00403 | HV
490-AL1/64-ST1A 220.0 | 10 | 0.059 | 0.285 | 0.96 | ol | 490 | 0.00403 | HV
679-AL1/86-ST1A 220.0 | 11.7 | 0.042 | 0.275 | 1.15 | ol | 679 | 0.00403 | HV
490-AL1/64-ST1A 380.0 | 11 | 0.059 | 0.253 | 0.96 | ol | 490 | 0.00403 | HV
679-AL1/86-ST1A 380.0 | 14.6 | 0.042 | 0.25 | 1.15 | ol | 679 | 0.00403 | HV

## trafo_std_types
| i0_percent | pfe_kw | vkr_percent | sn_mva | vn_lv_kv | vn_hv_kv | vk_percent | shift_degree | vector_group | tap_side | tap_neutral | tap_min | tap_max | tap_step_degree | tap_step_percent | tap_phase_shifter
160 MVA 380/110 kV | 0.06 | 60 | 0.25 | 160 | 110 | 380 | 12.2 | 0 | Yy0 | hv | 0 | -9 | 9 | 0 | 1.5 | FALSE
100 MVA 220/110 kV | 0.06 | 55 | 0.26 | 100 | 110 | 220 | 12 | 0 | Yy0 | hv | 0 | -9 | 9 | 0 | 1.5 | FALSE
63 MVA 110/20 kV | 0.04 | 22 | 0.32 | 63 | 20 | 110 | 18 | 150 | YNd5 | hv | 0 | -9 | 9 | 0 | 1.5 | FALSE
40 MVA 110/20 kV | 0.05 | 18 | 0.34 | 40 | 20 | 110 | 16.2 | 150 | YNd5 | hv | 0 | -9 | 9 | 0 | 1.5 | FALSE
25 MVA 110/20 kV | 0.07 | 14 | 0.41 | 25 | 20 | 110 | 12 | 150 | YNd5 | hv | 0 | -9 | 9 | 0 | 1.5 | FALSE
63 MVA 110/10 kV | 0.04 | 22 | 0.32 | 63 | 10 | 110 | 18 | 150 | YNd5 | hv | 0 | -9 | 9 | 0 | 1.5 | FALSE
40 MVA 110/10 kV | 0.05 | 18 | 0.34 | 40 | 10 | 110 | 16.2 | 150 | YNd5 | hv | 0 | -9 | 9 | 0 | 1.5 | FALSE
25 MVA 110/10 kV | 0.07 | 14 | 0.41 | 25 | 10 | 110 | 12 | 150 | YNd5 | hv | 0 | -9 | 9 | 0 | 1.5 | FALSE
0.25 MVA 20/0.4 kV | 0.32 | 0.8 | 1.44 | 0.25 | 0.4 | 20 | 6 | 150 | Yzn5 | hv | 0 | -2 | 2 | 0 | 2.5 | FALSE
0.4 MVA 20/0.4 kV | 0.3375 | 1.35 | 1.425 | 0.4 | 0.4 | 20 | 6 | 150 | Dyn5 | hv | 0 | -2 | 2 | 0 | 2.5 | FALSE
0.63 MVA 20/0.4 kV | 0.2619 | 1.65 | 1.206 | 0.63 | 0.4 | 20 | 6 | 150 | Dyn5 | hv | 0 | -2 | 2 | 0 | 2.5 | FALSE
0.25 MVA 10/0.4 kV | 0.24 | 0.6 | 1.2 | 0.25 | 0.4 | 10 | 4 | 150 | Dyn5 | hv | 0 | -2 | 2 | 0 | 2.5 | FALSE
0.4 MVA 10/0.4 kV | 0.2375 | 0.95 | 1.325 | 0.4 | 0.4 | 10 | 4 | 150 | Dyn5 | hv | 0 | -2 | 2 | 0 | 2.5 | FALSE
0.63 MVA 10/0.4 kV | 0.1873 | 1.18 | 1.0794 | 0.63 | 0.4 | 10 | 4 | 150 | Dyn5 | hv | 0 | -2 | 2 | 0 | 2.5 | FALSE

## trafo3w_std_types
| sn_hv_mva | sn_mv_mva | sn_lv_mva | vn_hv_kv | vn_mv_kv | vn_lv_kv | vk_hv_percent | vk_mv_percent | vk_lv_percent | vkr_hv_percent | vkr_mv_percent | vkr_lv_percent | pfe_kw | i0_percent | shift_mv_degree | shift_lv_degree | vector_group | tap_side | tap_neutral | tap_min | tap_max | tap_step_percent
63/25/38 MVA 110/20/10 kV | 63 | 25 | 38 | 110 | 20 | 10 | 10.4 | 10.4 | 10.4 | 0.28 | 0.32 | 0.35 | 35 | 0.89 | 0 | 0 | YN0yn0yn0 | hv | 0 | -10 | 10 | 1.2
63/25/38 MVA 110/10/10 kV | 63 | 25 | 38 | 110 | 10 | 10 | 10.4 | 10.4 | 10.4 | 0.28 | 0.32 | 0.35 | 35 | 0.89 | 0 | 0 | YN0yn0yn0 | hv | 0 | -10 | 10 | 1.2

## fuse_std_types
| fuse_type | i_rated_a | t_avg | t_min | t_total | x_avg | x_min | x_total
HV 100A | HV 100A | 100 | 0 | [10.0, 3.64, 0.854, 0.281, 0.1, 0.0531, 0.022, 0.01] | [10.0, 4.267, 1.21, 0.403, 0.1, 0.058, 0.022, 0.01] | 0 | [300.0, 350.0, 450.0, 550.0, 700.0, 850.0, 1200.0, 1752.0] | [600.0, 700.0, 900.0, 1150.0, 1665.0, 2000.0, 3000.0, 4313.0]
HV 10A | HV 10A | 10 | 0 | [10.0, 1675.0, 0.344, 0.156, 0.1, 0.0417, 0.0171, 0.01] | [10.0, 1.3, 0.3, 0.155, 0.1, 0.0555, 0.023, 0.01] | 0 | [30.0, 32.0, 35.0, 37.0, 39.0, 50.0, 70.0, 88.0] | [60.0, 70.0, 80.0, 87.0, 94.0, 110.0, 150.0, 216.0]
HV 125A | HV 125A | 125 | 0 | [10.0, 1.82, 0.344, 0.1, 0.0467, 0.0269, 0.01] | [10.0, 2.478, 0.426, 0.1, 0.0427, 0.0211, 0.01] | 0 | [375.0, 500.0, 700.0, 925.0, 1200.0, 1500.0, 2341.0] | [750.0, 1000.0, 1500.0, 2200.0, 3000.0, 4000.0, 5765.0]
HV 160A | HV 160A | 160 | 0 | [10.0, 4.15, 1.03, 0.198, 0.1, 0.051, 0.0172, 0.01] | [10.0, 2.3, 0.734, 0.274, 0.1, 0.046, 0.0177, 0.01] | 0 | [480.0, 550.0, 700.0, 1000.0, 1260.0, 1600.0, 2500.0, 3227.0] | [960.0, 1300.0, 1700.0, 2200.0, 2996.0, 4000.0, 6000.0, 7946.0]
HV 16A | HV 16A | 16 | 0 | [10.0, 0.352, 0.164, 0.1, 0.0649, 0.0342, 0.01] | [10.0, 2.34, 0.722, 0.181, 0.1, 0.055, 0.0296, 0.01] | 0 | [48.0, 60.0, 65.0, 71.0, 80.0, 100.0, 162.0] | [96.0, 110.0, 125.0, 150.0, 168.0, 200.0, 250.0, 398.0]
HV 200A | HV 200A | 200 | 0 | [10.0, 4.267, 1.21, 0.403, 0.1, 0.058, 0.022, 0.01] | [10.0, 3.73, 1.654, 0.328, 0.1, 0.0531, 0.019, 0.01] | 0 | [600.0, 700.0, 900.0, 1150.0, 1665.0, 2000.0, 3000.0, 4313.0] | [1200.0, 1500.0, 1800.0, 2700.0, 3960.0, 5000.0, 7500.0, 10620.0]
HV 20A | HV 20A | 20 | 0 | [10.0, 1.3, 0.3, 0.155, 0.1, 0.0555, 0.023, 0.01] | [10.0, 1.3, 0.161, 0.1, 0.0611, 0.0399, 0.0141, 0.01] | 0 | [60.0, 70.0, 80.0, 87.0, 94.0, 110.0, 150.0, 216.0] | [120.0, 150.0, 200.0, 223.0, 260.0, 300.0, 450.0, 532.0]
HV 25A | HV 25A | 25 | 0 | [10.0, 2.512, 0.833, 0.299, 0.1, 0.0372, 0.0223, 0.01] | [10.0, 3.125, 0.597, 0.198, 0.1, 0.0378, 0.022, 0.01] | 0 | [75.0, 82.0, 90.0, 100.0, 124.0, 170.0, 200.0, 289.0] | [150.0, 170.0, 210.0, 250.0, 294.0, 400.0, 500.0, 711.0]
HV 31.5A | HV 31.5A | 31.5 | 0 | [10.0, 2.34, 0.722, 0.181, 0.1, 0.055, 0.0296, 0.01] | [10.0, 2.84, 0.368, 0.164, 0.1, 0.0621, 0.0378, 0.0195, 0.01] | 0 | [95.0, 110.0, 125.0, 150.0, 165.0, 200.0, 250.0, 390.0] | [189.0, 220.0, 300.0, 350.0, 393.0, 450.0, 530.0, 700.0, 960.0]
HV 40A | HV 40A | 40 | 0 | [10.0, 1.3, 0.161, 0.1, 0.0611, 0.0399, 0.0141, 0.01] | [10.0, 2.05, 0.369, 0.198, 0.1, 0.051, 0.0298, 0.01] | 0 | [120.0, 150.0, 200.0, 223.0, 260.0, 300.0, 450.0, 532.0] | [240.0, 300.0, 400.0, 450.0, 530.0, 650.0, 800.0, 1311.0]
HV 50A | HV 50A | 50 | 0 | [10.0, 3.215, 0.597, 0.198, 0.1, 0.0378, 0.022, 0.01] | [10.0, 3.64, 0.854, 0.281, 0.1, 0.0531, 0.022, 0.01] | 0 | [150.0, 170.0, 210.0, 250.0, 294.0, 400.0, 500.0, 711.0] | [300.0, 350.0, 450.0, 550.0, 700.0, 850.0, 1200.0, 1752.0]
HV 6.3A | HV 6.3A | 6.3 | 0 | [10.0, 1.39, 0.344, 0.168, 0.1, 0.056, 0.0263, 0.01] | [10.0, 1.711, 0.516, 0.198, 0.1, 0.0634, 0.0303, 0.01] | 0 | [19.0, 19.5, 20.4, 20.8, 22.0, 25.0, 32.0, 48.0] | [38.0, 40.0, 43.0, 48.0, 53.0, 60.0, 75.0, 118.0]
HV 63A | HV 63A | 63 | 0 | [10.0, 2.84, 0.368, 0.164, 0.1, 0.0621, 0.0378, 0.0195, 0.01] | [10.0, 1.82, 0.344, 0.1, 0.0467, 0.0269, 0.01] | 0 | [189.0, 220.0, 300.0, 350.0, 393.0, 450.0, 530.0, 700.0, 961.0] | [378.0, 500.0, 700.0, 934.0, 1200.0, 1500.0, 2366.0]
HV 80A | HV 80A | 80 | 0 | [10.0, 2.05, 0.369, 0.198, 0.1, 0.051, 0.0298, 0.01] | [10.0, 4.15, 1.03, 0.198, 0.1, 0.051, 0.0172, 0.01] | 0 | [240.0, 300.0, 400.0, 450.0, 530.0, 650.0, 800.0, 1311.0] | [480.0, 550.0, 700.0, 1000.0, 1260.0, 1600.0, 2500.0, 3227.0]
Siemens NH-1-100 | Siemens NH-1-100 | 100 | [5400.0, 2000.0, 400.0, 20.0, 1.0, 0.2, 0.012, 0.004] | 0 | 0 | [150.0, 190.0, 250.0, 430.0, 900.0, 1250.0, 2700.0, 3600.0] | 0 | 0
Siemens NH-1-125 | Siemens NH-1-125 | 125 | [4800.0, 120.0, 7.0, 0.1, 0.004] | 0 | 0 | [180.0, 400.0, 740.0, 2000.0, 4250.0] | 0 | 0
Siemens NH-1-16 | Siemens NH-1-16 | 16 | [4000.0, 400.0, 2.0, 0.1, 0.04, 0.01] | 0 | 0 | [26.0, 35.0, 75.0, 150.0, 200.0, 300.0] | 0 | 0
Siemens NH-1-160 | Siemens NH-1-160 | 160 | [4800.0, 120.0, 7.0, 0.1, 0.004] | 0 | 0 | [210.0, 500.0, 900.0, 2300.0, 5000.0] | 0 | 0
Siemens NH-1-25 | Siemens NH-1-25 | 25 | [4000.0, 1000.0, 10.0, 0.2, 0.02, 0.01] | 0 | 0 | [40.0, 50.0, 100.0, 210.0, 400.0, 500.0] | 0 | 0
Siemens NH-1-50 | Siemens NH-1-50 | 50 | [4000.0, 40.0, 4.0, 1.0, 0.02, 0.01] | 0 | 0 | [86.0, 200.0, 300.0, 400.0, 1000.0, 1280.0] | 0 | 0
Siemens NH-1-63 | Siemens NH-1-63 | 63 | [4000.0, 100.0, 10.0, 2.0, 0.04, 0.01] | 0 | 0 | [100.0, 200.0, 300.0, 400.0, 1000.0, 1500.0] | 0 | 0
Siemens NH-1-80 | Siemens NH-1-80 | 80 | [4800.0, 120.0, 7.0, 0.1, 0.01] | 0 | 0 | [150.58, 250.0, 450.0, 1150.0, 2470.0] | 0 | 0
Siemens NH-2-1000 | Siemens NH-2-1000 | 1000 | [4800.0, 120.0, 7.0, 0.1, 0.004] | 0 | 0 | [1900.0, 3500.0, 8400.0, 24000.0, 52000.0] | 0 | 0
Siemens NH-2-200 | Siemens NH-2-200 | 200 | [4800.0, 120.0, 7.0, 0.1, 0.004] | 0 | 0 | [280.0, 650.0, 1200.0, 3000.0, 7000.0] | 0 | 0
Siemens NH-2-224 | Siemens NH-2-224 | 224 | [4800.0, 120.0, 7.0, 0.2, 0.04, 0.004] | 0 | 0 | [400.0, 750.0, 1453.0, 3025.0, 4315.0, 7600.0] | 0 | 0
Siemens NH-2-250 | Siemens NH-2-250 | 250 | [4800.0, 120.0, 7.0, 0.1, 0.004] | 0 | 0 | [450.0, 800.0, 1650.0, 4000.0, 8500.0] | 0 | 0
Siemens NH-2-315 | Siemens NH-2-315 | 315 | [4800.0, 120.0, 7.0, 0.1, 0.004] | 0 | 0 | [550.0, 920.0, 1900.0, 5000.0, 11000.0] | 0 | 0
Siemens NH-2-355 | Siemens NH-2-355 | 355 | [4800.0, 120.0, 6.0, 0.1, 0.004] | 0 | 0 | [650.0, 1116.27, 2350.0, 5840.0, 12790.0] | 0 | 0
Siemens NH-2-400 | Siemens NH-2-400 | 400 | [4800.0, 120.0, 7.0, 0.1, 0.004] | 0 | 0 | [720.0, 1350.0, 2800.0, 6500.0, 15000.0] | 0 | 0
Siemens NH-2-425 | Siemens NH-2-425 | 425 | [4800.0, 120.0, 7.0, 0.1, 0.004] | 0 | 0 | [850.0, 1500.0, 3050.0, 7500.0, 16500.0] | 0 | 0
Siemens NH-2-630 | Siemens NH-2-630 | 630 | [4800.0, 120.0, 7.0, 0.1, 0.004] | 0 | 0 | [1200.0, 2000.0, 4800.0, 12000.0, 26000.0] | 0 | 0

## dtypes
| element | column | dtype
0 | bus | name | object
1 | bus | vn_kv | float64
2 | bus | type | object
3 | bus | zone | object
4 | bus | in_service | bool
5 | load | name | object
6 | load | bus | uint32
7 | load | p_mw | float64
8 | load | q_mvar | float64
9 | load | const_z_percent | float64
10 | load | const_i_percent | float64
11 | load | sn_mva | float64
12 | load | scaling | float64
13 | load | in_service | bool
14 | load | type | object
15 | ext_grid | name | object
16 | ext_grid | bus | uint32
17 | ext_grid | vm_pu | float64
18 | ext_grid | va_degree | float64
19 | ext_grid | slack_weight | float64
20 | ext_grid | in_service | bool
21 | line | name | object
22 | line | std_type | object
23 | line | from_bus | uint32
24 | line | to_bus | uint32
25 | line | length_km | float64
26 | line | r_ohm_per_km | float64
27 | line | x_ohm_per_km | float64
28 | line | c_nf_per_km | float64
29 | line | g_us_per_km | float64
30 | line | max_i_ka | float64
31 | line | df | float64
32 | line | parallel | uint32
33 | line | type | object
34 | line | in_service | bool
35 | trafo | name | object
36 | trafo | std_type | object
37 | trafo | hv_bus | uint32
38 | trafo | lv_bus | uint32
39 | trafo | sn_mva | float64
40 | trafo | vn_hv_kv | float64
41 | trafo | vn_lv_kv | float64
42 | trafo | vk_percent | float64
43 | trafo | vkr_percent | float64
44 | trafo | pfe_kw | float64
45 | trafo | i0_percent | float64
46 | trafo | shift_degree | float64
47 | trafo | tap_side | object
48 | trafo | tap_neutral | int32
49 | trafo | tap_min | int32
50 | trafo | tap_max | int32
51 | trafo | tap_step_percent | float64
52 | trafo | tap_step_degree | float64
53 | trafo | tap_pos | int32
54 | trafo | tap_phase_shifter | bool
55 | trafo | parallel | uint32
56 | trafo | df | float64
57 | trafo | in_service | bool
58 | line_geodata | coords | object
59 | bus_geodata | x | float64
60 | bus_geodata | y | float64
61 | bus_geodata | coords | object

## parameters
| version | format_version | converged | OPF_converged | name | f_hz | sn_mva
0 | 2.14.6 | 2.14.0 | FALSE | FALSE |  | 50 | 1