## bus
| name | vn_kv | type | zone | in_service
0 | bus_LV_3393-5_2_2_node_182 | 0.4 | n |  | TRUE
1 | bus_LV_3393-5_2_2_node_181 | 0.4 | n |  | TRUE
2 | bus_LV_3393-5_2_2_node_183 | 0.4 | n |  | TRUE
3 | bus_LV_3393-5_2_2_node_189 | 0.4 | n |  | TRUE
4 | bus_LV_3393-5_2_2_node_188 | 0.4 | n |  | TRUE
5 | bus_LV_3393-5_2_2_node_192 | 0.4 | n |  | TRUE
6 | bus_LV_3393-5_2_2_node_195 | 0.4 | n |  | TRUE
7 | bus_LV_3393-5_2_2_node_25 | 0.4 | n |  | TRUE
8 | bus_LV_3393-5_2_2_node_41 | 0.4 | n |  | TRUE
9 | bus_LV_3393-5_2_2_node_184 | 0.4 | n |  | TRUE
10 | bus_LV_3393-5_2_2_node_190 | 0.4 | n |  | TRUE
11 | bus_LV_3393-5_2_2_node_42 | 0.4 | n |  | TRUE
12 | bus_LV_3393-5_2_2_node_196 | 0.4 | n |  | TRUE
13 | bus_LV_3393-5_2_2_node_45 | 0.4 | n |  | TRUE
14 | bus_LV_3393-5_2_2_node_46 | 0.4 | n |  | TRUE
15 | bus_LV_3393-5_2_2_node_47 | 0.4 | n |  | TRUE
16 | bus_LV_3393-5_2_2_node_61 | 0.4 | n |  | TRUE
17 | bus_LV_3393-5_2_2_node_48 | 0.4 | n |  | TRUE
18 | bus_LV_3393-5_2_2_node_60 | 0.4 | n |  | TRUE
19 | bus_LV_3393-5_2_2_node_52 | 0.4 | n |  | TRUE
20 | bus_LV_3393-5_2_2_node_53 | 0.4 | n |  | TRUE
21 | bus_LV_3393-5_2_2_node_187 | 0.4 | n |  | TRUE
22 | bus_LV_3393-5_2_2_node_186 | 0.4 | n |  | TRUE
23 | bus_LV_3393-5_2_2_node_178 | 0.4 | n |  | TRUE
24 | bus_LV_3393-5_2_2_node_179 | 0.4 | n |  | TRUE
25 | bus_LV_3393-5_2_2_node_180 | 0.4 | n |  | TRUE
26 | bus_LV_3393-5_2_2_node_185 | 0.4 | n |  | TRUE
27 | bus_LV_3393-5_2_2_node_55 | 0.4 | n |  | TRUE
28 | bus_LV_3393-5_2_2_node_56 | 0.4 | n |  | TRUE
29 | bus_LV_3393-5_2_2_node_207 | 0.4 | n |  | TRUE
30 | bus_LV_3393-5_2_2_node_58 | 0.4 | n |  | TRUE
31 | bus_LV_3393-5_2_2_node_59 | 0.4 | n |  | TRUE
32 | bus_LV_3393-5_2_2_node_62 | 0.4 | n |  | TRUE
33 | bus_LV_3393-5_2_2_node_81 | 0.4 | n |  | TRUE
34 | bus_LV_3393-5_2_2_node_63 | 0.4 | n |  | TRUE
35 | bus_LV_3393-5_2_2_node_64 | 0.4 | n |  | TRUE
36 | bus_LV_3393-5_2_2_node_65 | 0.4 | n |  | TRUE
37 | bus_LV_3393-5_2_2_node_77 | 0.4 | n |  | TRUE
38 | bus_LV_3393-5_2_2_node_68 | 0.4 | n |  | TRUE
39 | bus_LV_3393-5_2_2_node_69 | 0.4 | n |  | TRUE
40 | bus_LV_3393-5_2_2_node_70 | 0.4 | n |  | TRUE
41 | bus_LV_3393-5_2_2_node_71 | 0.4 | n |  | TRUE
42 | bus_LV_3393-5_2_2_node_72 | 0.4 | n |  | TRUE
43 | bus_LV_3393-5_2_2_node_73 | 0.4 | n |  | TRUE
44 | bus_LV_3393-5_2_2_node_82 | 0.4 | n |  | TRUE
45 | bus_LV_3393-5_2_2_node_74 | 0.4 | n |  | TRUE
46 | bus_LV_3393-5_2_2_node_79 | 0.4 | n |  | TRUE
47 | bus_LV_3393-5_2_2_node_75 | 0.4 | n |  | TRUE
48 | bus_LV_3393-5_2_2_node_76 | 0.4 | n |  | TRUE
49 | bus_LV_3393-5_2_2_node_78 | 0.4 | n |  | TRUE
50 | bus_LV_3393-5_2_2_node_80 | 0.4 | n |  | TRUE
51 | bus_LV_3393-5_2_2_node_116 | 0.4 | n |  | TRUE
52 | bus_LV_3393-5_2_2_node_193 | 0.4 | n |  | TRUE
53 | bus_LV_3393-5_2_2_node_191 | 0.4 | n |  | TRUE
54 | bus_LV_3393-5_2_2_node_194 | 0.4 | n |  | TRUE
55 | bus_MV_0_node_180 | 20 | n |  | TRUE

## load
| name | bus | p_mw | q_mvar | const_z_percent | const_i_percent | sn_mva | scaling | in_service | type
0 | LV_3393-5_2_2_load_182 | 0 | 0.0016308 | 0.00040872 | 0 | 0 |  | 1 | TRUE | wye
1 | LV_3393-5_2_2_load_181 | 1 | 0.0022059 | 0.00055285 | 0 | 0 |  | 1 | TRUE | wye
2 | LV_3393-5_2_2_load_183 | 2 | 0.0017088 | 0.00042827 | 0 | 0 |  | 1 | TRUE | wye
3 | LV_3393-5_2_2_load_192 | 5 | 0.0029594 | 0.00074169 | 0 | 0 |  | 1 | TRUE | wye
4 | LV_3393-5_2_2_load_195 | 6 | 0.0033395 | 0.00083697 | 0 | 0 |  | 1 | TRUE | wye
5 | LV_3393-5_2_2_load_25 | 7 | 0.00074625 | 0.00018703 | 0 | 0 |  | 1 | TRUE | wye
6 | LV_3393-5_2_2_load_190 | 10 | 0.0024743 | 0.00062011 | 0 | 0 |  | 1 | TRUE | wye
7 | LV_3393-5_2_2_load_42 | 11 | 0.0014234 | 0.00035675 | 0 | 0 |  | 1 | TRUE | wye
8 | LV_3393-5_2_2_load_45 | 13 | 0.002265 | 0.00056766 | 0 | 0 |  | 1 | TRUE | wye
9 | LV_3393-5_2_2_load_46 | 14 | 0.0077009 | 0.00193 | 0 | 0 |  | 1 | TRUE | wye
10 | LV_3393-5_2_2_load_61 | 16 | 0.00026606 | 6.6682e-05 | 0 | 0 |  | 1 | TRUE | wye
11 | LV_3393-5_2_2_load_53 | 20 | 0.0010963 | 0.00027477 | 0 | 0 |  | 1 | TRUE | wye
12 | LV_3393-5_2_2_load_187 | 21 | 0.0032554 | 0.00081587 | 0 | 0 |  | 1 | TRUE | wye
13 | LV_3393-5_2_2_load_186 | 22 | 0.001714 | 0.00042958 | 0 | 0 |  | 1 | TRUE | wye
14 | LV_3393-5_2_2_load_178 | 23 | 0.0024366 | 0.00061068 | 0 | 0 |  | 1 | TRUE | wye
15 | LV_3393-5_2_2_load_179 | 24 | 0.0011707 | 0.00029341 | 0 | 0 |  | 1 | TRUE | wye
16 | LV_3393-5_2_2_load_180 | 25 | 0.0012442 | 0.00031183 | 0 | 0 |  | 1 | TRUE | wye
17 | LV_3393-5_2_2_load_185 | 26 | 0.0044052 | 0.001104 | 0 | 0 |  | 1 | TRUE | wye
18 | LV_3393-5_2_2_load_55 | 27 | 0.00010662 | 2.672e-05 | 0 | 0 |  | 1 | TRUE | wye
19 | LV_3393-5_2_2_load_56 | 28 | 0.00022878 | 5.7338e-05 | 0 | 0 |  | 1 | TRUE | wye
20 | LV_3393-5_2_2_load_207 | 29 | 0.00022869 | 5.7315e-05 | 0 | 0 |  | 1 | TRUE | wye
21 | LV_3393-5_2_2_load_59 | 31 | 6.0107e-05 | 1.5064e-05 | 0 | 0 |  | 1 | TRUE | wye
22 | LV_3393-5_2_2_load_62 | 32 | 0.00012113 | 3.0358e-05 | 0 | 0 |  | 1 | TRUE | wye
23 | LV_3393-5_2_2_load_81 | 33 | 0.0001842 | 4.6166e-05 | 0 | 0 |  | 1 | TRUE | wye
24 | LV_3393-5_2_2_load_63 | 34 | 0.00011097 | 2.7811e-05 | 0 | 0 |  | 1 | TRUE | wye
25 | LV_3393-5_2_2_load_64 | 35 | 0.00027028 | 6.7739e-05 | 0 | 0 |  | 1 | TRUE | wye
26 | LV_3393-5_2_2_load_65 | 36 | 7.6412e-05 | 1.9151e-05 | 0 | 0 |  | 1 | TRUE | wye
27 | LV_3393-5_2_2_load_68 | 38 | 6.9724e-05 | 1.7475e-05 | 0 | 0 |  | 1 | TRUE | wye
28 | LV_3393-5_2_2_load_69 | 39 | 9.2421e-05 | 2.3163e-05 | 0 | 0 |  | 1 | TRUE | wye
29 | LV_3393-5_2_2_load_71 | 41 | 0.00010012 | 2.5091e-05 | 0 | 0 |  | 1 | TRUE | wye
30 | LV_3393-5_2_2_load_72 | 42 | 0.00011664 | 2.9232e-05 | 0 | 0 |  | 1 | TRUE | wye
31 | LV_3393-5_2_2_load_73 | 43 | 0.00026109 | 6.5436e-05 | 0 | 0 |  | 1 | TRUE | wye
32 | LV_3393-5_2_2_load_82 | 44 | 0.00013353 | 3.3465e-05 | 0 | 0 |  | 1 | TRUE | wye
33 | LV_3393-5_2_2_load_76 | 48 | 0.00096952 | 0.00024298 | 0 | 0 |  | 1 | TRUE | wye
34 | LV_3393-5_2_2_load_78 | 49 | 0.0001834 | 4.5966e-05 | 0 | 0 |  | 1 | TRUE | wye
35 | LV_3393-5_2_2_load_116 | 51 | 0.0001944 | 4.8722e-05 | 0 | 0 |  | 1 | TRUE | wye
36 | LV_3393-5_2_2_load_193 | 52 | 0.0021789 | 0.00054607 | 0 | 0 |  | 1 | TRUE | wye
37 | LV_3393-5_2_2_load_191 | 53 | 0.00038915 | 9.7529e-05 | 0 | 0 |  | 1 | TRUE | wye
38 | LV_3393-5_2_2_load_194 | 54 | 0.00039748 | 9.9619e-05 | 0 | 0 |  | 1 | TRUE | wye

## ext_grid
| name | bus | vm_pu | va_degree | slack_weight | in_service
0 |  | 25 | 1 | 0 | 1 | TRUE

## line
| name | std_type | from_bus | to_bus | length_km | r_ohm_per_km | x_ohm_per_km | c_nf_per_km | g_us_per_km | max_i_ka | df | parallel | type | in_service
0 | LV_3393-5_2_2_line_0 | NAYY 4x150 SE | 0 | 1 | 0.014983 | 0.208 | 0.08 | 261 | 0 | 0.27 | 1 | 1 | cs | TRUE
1 | LV_3393-5_2_2_line_1 | NAYY 4x150 SE | 0 | 2 | 0.00092241 | 0.208 | 0.08 | 261 | 0 | 0.27 | 1 | 1 | cs | TRUE
2 | LV_3393-5_2_2_line_2 | NAYY 4x150 SE | 2 | 9 | 0.031643 | 0.208 | 0.08 | 261 | 0 | 0.27 | 1 | 1 | cs | TRUE
3 | LV_3393-5_2_2_line_3 | NAYY 4x150 SE | 3 | 4 | 0.023781 | 0.208 | 0.08 | 261 | 0 | 0.27 | 1 | 1 | cs | TRUE
4 | LV_3393-5_2_2_line_4 | NAYY 4x150 SE | 3 | 5 | 0.044325 | 0.208 | 0.08 | 261 | 0 | 0.27 | 1 | 1 | cs | TRUE
5 | LV_3393-5_2_2_line_5 | NAYY 4x150 SE | 3 | 6 | 0.0050537 | 0.208 | 0.08 | 261 | 0 | 0.27 | 1 | 1 | cs | TRUE
6 | LV_3393-5_2_2_line_6 | NAYY 4x150 SE | 4 | 10 | 0.0072646 | 0.208 | 0.08 | 261 | 0 | 0.27 | 1 | 1 | cs | TRUE
7 | LV_3393-5_2_2_line_7 | NAYY 4x150 SE | 4 | 22 | 0.030331 | 0.208 | 0.08 | 261 | 0 | 0.27 | 1 | 1 | cs | TRUE
8 | LV_3393-5_2_2_line_8 | NAYY 4x150 SE | 5 | 53 | 0.020908 | 0.208 | 0.08 | 261 | 0 | 0.27 | 1 | 1 | cs | TRUE
9 | LV_3393-5_2_2_line_9 | NAYY 4x150 SE | 6 | 19 | 0.032466 | 0.208 | 0.08 | 261 | 0 | 0.27 | 1 | 1 | cs | TRUE
10 | LV_3393-5_2_2_line_10 | NAYY 4x150 SE | 7 | 8 | 0.25727 | 0.208 | 0.08 | 261 | 0 | 0.27 | 1 | 1 | cs | TRUE
11 | LV_3393-5_2_2_line_11 | NAYY 4x150 SE | 8 | 11 | 0.087418 | 0.208 | 0.08 | 261 | 0 | 0.27 | 1 | 1 | cs | TRUE
12 | LV_3393-5_2_2_line_12 | NAYY 4x150 SE | 9 | 10 | 0.032107 | 0.208 | 0.08 | 261 | 0 | 0.27 | 1 | 1 | cs | TRUE
13 | LV_3393-5_2_2_line_13 | NAYY 4x150 SE | 11 | 12 | 0.0070483 | 0.208 | 0.08 | 261 | 0 | 0.27 | 1 | 1 | cs | TRUE
14 | LV_3393-5_2_2_line_14 | NAYY 4x150 SE | 12 | 20 | 0.026335 | 0.208 | 0.08 | 261 | 0 | 0.27 | 1 | 1 | cs | TRUE
15 | LV_3393-5_2_2_line_15 | NAYY 4x150 SE | 13 | 14 | 0.25112 | 0.208 | 0.08 | 261 | 0 | 0.27 | 1 | 1 | cs | TRUE
16 | LV_3393-5_2_2_line_16 | NAYY 4x150 SE | 13 | 15 | 0.11814 | 0.208 | 0.08 | 261 | 0 | 0.27 | 1 | 1 | cs | TRUE
17 | LV_3393-5_2_2_line_17 | NAYY 4x150 SE | 13 | 16 | 0.24974 | 0.208 | 0.08 | 261 | 0 | 0.27 | 1 | 1 | cs | TRUE
18 | LV_3393-5_2_2_line_18 | NAYY 4x150 SE | 14 | 17 | 0.0099956 | 0.208 | 0.08 | 261 | 0 | 0.27 | 1 | 1 | cs | TRUE
19 | LV_3393-5_2_2_line_19 | NAYY 4x150 SE | 15 | 18 | 0.25992 | 0.208 | 0.08 | 261 | 0 | 0.27 | 1 | 1 | cs | TRUE
20 | LV_3393-5_2_2_line_20 | NAYY 4x150 SE | 16 | 33 | 0.030969 | 0.208 | 0.08 | 261 | 0 | 0.27 | 1 | 1 | cs | TRUE
21 | LV_3393-5_2_2_line_21 | NAYY 4x150 SE | 17 | 19 | 0.026717 | 0.208 | 0.08 | 261 | 0 | 0.27 | 1 | 1 | cs | TRUE
22 | LV_3393-5_2_2_line_22 | NAYY 4x150 SE | 17 | 20 | 0.034463 | 0.208 | 0.08 | 261 | 0 | 0.27 | 1 | 1 | cs | TRUE
23 | LV_3393-5_2_2_line_23 | NAYY 4x150 SE | 18 | 31 | 0.0034892 | 0.208 | 0.08 | 261 | 0 | 0.27 | 1 | 1 | cs | TRUE
24 | LV_3393-5_2_2_line_24 | NAYY 4x150 SE | 19 | 26 | 0.021012 | 0.208 | 0.08 | 261 | 0 | 0.27 | 1 | 1 | cs | TRUE
25 | LV_3393-5_2_2_line_25 | NAYY 4x150 SE | 21 | 22 | 0.012653 | 0.208 | 0.08 | 261 | 0 | 0.27 | 1 | 1 | cs | TRUE
26 | LV_3393-5_2_2_line_26 | NAYY 4x150 SE | 23 | 24 | 0.020096 | 0.208 | 0.08 | 261 | 0 | 0.27 | 1 | 1 | cs | TRUE
27 | LV_3393-5_2_2_line_27 | NAYY 4x150 SE | 24 | 25 | 0.0089932 | 0.208 | 0.08 | 261 | 0 | 0.27 | 1 | 1 | cs | TRUE
28 | LV_3393-5_2_2_line_28 | NAYY 4x150 SE | 25 | 26 | 0.0088683 | 0.208 | 0.08 | 261 | 0 | 0.27 | 1 | 1 | cs | TRUE
29 | LV_3393-5_2_2_line_29 | NAYY 4x150 SE | 27 | 28 | 0.027731 | 0.208 | 0.08 | 261 | 0 | 0.27 | 1 | 1 | cs | TRUE
30 | LV_3393-5_2_2_line_30 | NAYY 4x150 SE | 27 | 29 | 0.10944 | 0.208 | 0.08 | 261 | 0 | 0.27 | 1 | 1 | cs | TRUE
31 | LV_3393-5_2_2_line_31 | NAYY 4x150 SE | 28 | 30 | 0.23801 | 0.208 | 0.08 | 261 | 0 | 0.27 | 1 | 1 | cs | TRUE
32 | LV_3393-5_2_2_line_32 | NAYY 4x150 SE | 30 | 31 | 0.034938 | 0.208 | 0.08 | 261 | 0 | 0.27 | 1 | 1 | cs | TRUE
33 | LV_3393-5_2_2_line_33 | NAYY 4x150 SE | 30 | 32 | 0.2288 | 0.208 | 0.08 | 261 | 0 | 0.27 | 1 | 1 | cs | TRUE
34 | LV_3393-5_2_2_line_34 | NAYY 4x150 SE | 33 | 47 | 0.027032 | 0.208 | 0.08 | 261 | 0 | 0.27 | 1 | 1 | cs | TRUE
35 | LV_3393-5_2_2_line_35 | NAYY 4x150 SE | 34 | 35 | 0.027676 | 0.208 | 0.08 | 261 | 0 | 0.27 | 1 | 1 | cs | TRUE
36 | LV_3393-5_2_2_line_36 | NAYY 4x150 SE | 35 | 36 | 0.0080686 | 0.208 | 0.08 | 261 | 0 | 0.27 | 1 | 1 | cs | TRUE
37 | LV_3393-5_2_2_line_37 | NAYY 4x150 SE | 36 | 37 | 0.023606 | 0.208 | 0.08 | 261 | 0 | 0.27 | 1 | 1 | cs | TRUE
38 | LV_3393-5_2_2_line_38 | NAYY 4x150 SE | 37 | 47 | 0.057359 | 0.208 | 0.08 | 261 | 0 | 0.27 | 1 | 1 | cs | TRUE
39 | LV_3393-5_2_2_line_39 | NAYY 4x150 SE | 38 | 39 | 0.021901 | 0.208 | 0.08 | 261 | 0 | 0.27 | 1 | 1 | cs | TRUE
40 | LV_3393-5_2_2_line_40 | NAYY 4x150 SE | 38 | 40 | 0.088507 | 0.208 | 0.08 | 261 | 0 | 0.27 | 1 | 1 | cs | TRUE
41 | LV_3393-5_2_2_line_41 | NAYY 4x150 SE | 39 | 41 | 0.023833 | 0.208 | 0.08 | 261 | 0 | 0.27 | 1 | 1 | cs | TRUE
42 | LV_3393-5_2_2_line_42 | NAYY 4x150 SE | 40 | 42 | 0.058676 | 0.208 | 0.08 | 261 | 0 | 0.27 | 1 | 1 | cs | TRUE
43 | LV_3393-5_2_2_line_43 | NAYY 4x150 SE | 40 | 43 | 0.057681 | 0.208 | 0.08 | 261 | 0 | 0.27 | 1 | 1 | cs | TRUE
44 | LV_3393-5_2_2_line_44 | NAYY 4x150 SE | 41 | 44 | 0.021594 | 0.208 | 0.08 | 261 | 0 | 0.27 | 1 | 1 | cs | TRUE
45 | LV_3393-5_2_2_line_45 | NAYY 4x150 SE | 42 | 45 | 0.011658 | 0.208 | 0.08 | 261 | 0 | 0.27 | 1 | 1 | cs | TRUE
46 | LV_3393-5_2_2_line_46 | NAYY 4x150 SE | 43 | 46 | 0.035105 | 0.208 | 0.08 | 261 | 0 | 0.27 | 1 | 1 | cs | TRUE
47 | LV_3393-5_2_2_line_47 | NAYY 4x150 SE | 45 | 47 | 0.03552 | 0.208 | 0.08 | 261 | 0 | 0.27 | 1 | 1 | cs | TRUE
48 | LV_3393-5_2_2_line_48 | NAYY 4x150 SE | 45 | 48 | 0.01872 | 0.208 | 0.08 | 261 | 0 | 0.27 | 1 | 1 | cs | TRUE
49 | LV_3393-5_2_2_line_49 | NAYY 4x150 SE | 46 | 50 | 0.09561 | 0.208 | 0.08 | 261 | 0 | 0.27 | 1 | 1 | cs | TRUE
50 | LV_3393-5_2_2_line_50 | NAYY 4x150 SE | 46 | 49 | 0.029057 | 0.208 | 0.08 | 261 | 0 | 0.27 | 1 | 1 | cs | TRUE
51 | LV_3393-5_2_2_line_51 | NAYY 4x150 SE | 50 | 51 | 0.16437 | 0.208 | 0.08 | 261 | 0 | 0.27 | 1 | 1 | cs | TRUE
52 | LV_3393-5_2_2_line_52 | NAYY 4x150 SE | 52 | 53 | 0.00089712 | 0.208 | 0.08 | 261 | 0 | 0.27 | 1 | 1 | cs | TRUE
53 | LV_3393-5_2_2_line_53 | NAYY 4x150 SE | 52 | 54 | 0.032896 | 0.208 | 0.08 | 261 | 0 | 0.27 | 1 | 1 | cs | TRUE

## trafo
| name | std_type | hv_bus | lv_bus | sn_mva | vn_hv_kv | vn_lv_kv | vk_percent | vkr_percent | pfe_kw | i0_percent | shift_degree | tap_side | tap_neutral | tap_min | tap_max | tap_step_percent | tap_step_degree | tap_pos | tap_phase_shifter | parallel | df | in_service
0 | LV_3393-5_2_2_trafo_180 | 0.25 MVA 20/0.4 kV | 55 | 25 | 0.25 | 20 | 0.4 | 6 | 1.44 | 0.8 | 0.32 | 150 | hv | 0 | -2 | 2 | 2.5 | 0 | 0 | FALSE | 1 | 1 | TRUE

## line_geodata
| x0 | y0 | x1 | y1 | x2 | y2 | x3 | y3 | x4 | y4 | x5 | y5 | x6 | y6 | x7 | y7 | x8 | y8 | x9 | y9 | x10 | y10 | x11 | y11 | x12 | y12 | x13 | y13 | x14 | y14 | x15 | y15 | x16 | y16 | x17 | y17 | x18 | y18 | x19 | y19 | x20 | y20 | x21 | y21 | x22 | y22 | x23 | y23 | x24 | y24 | x25 | y25 | x26 | y26 | x27 | y27 | x28 | y28
0 | 2725400.6981 | 1250508.4311 | 2725397.1749 | 1250522.9939
1 | 2725397.1749 | 1250522.9939 | 2725396.958 | 1250523.8905
2 | 2725389.5173 | 1250554.6458 | 2725396.958 | 1250523.8905
3 | 2725448.9381 | 1250575.7772 | 2725427.2562 | 1250565.8652
4 | 2725448.9381 | 1250575.7772 | 2725441.8783 | 1250591.4191 | 2725432.3952 | 1250599.1918 | 2725420.2787 | 1250600.0918 | 2725417.6895 | 1250599.1597
5 | 2725448.9381 | 1250575.7772 | 2725453.4772 | 1250577.9989
6 | 2725427.2562 | 1250565.8652 | 2725420.2928 | 1250563.7951
7 | 2725427.2562 | 1250565.8652 | 2725445.2527 | 1250557.2497 | 2725451.6229 | 1250549.0561
8 | 2725398.0168 | 1250592.0783 | 2725417.6895 | 1250599.1597
9 | 2725482.6382 | 1250592.2716 | 2725453.4772 | 1250577.9989
10 | 2725572.9337 | 1250474.9932 | 2725569.6711 | 1250439.749 | 2725563.43 | 1250379.0084 | 2725568.2098 | 1250326.3194 | 2725604.8107 | 1250243.4897 | 2725609.2933 | 1250226.721
11 | 2725572.9337 | 1250474.9932 | 2725565.4681 | 1250529.3378 | 2725559.4715 | 1250550.0288 | 2725555.1298 | 1250560.1585
12 | 2725389.5173 | 1250554.6458 | 2725420.2928 | 1250563.7951
13 | 2725552.3532 | 1250566.6369 | 2725555.1298 | 1250560.1585
14 | 2725552.3532 | 1250566.6369 | 2725544.1216 | 1250584.8227 | 2725538.8963 | 1250588.4706
15 | 2725641.3355 | 1250824.1843 | 2725628.1451 | 1250794.9082 | 2725574.0234 | 1250710.9771 | 2725532.2184 | 1250657.5895 | 2725518.9695 | 1250624.9916 | 2725512.0024 | 1250610.427
16 | 2725678.2824 | 1250935.5715 | 2725668.3782 | 1250884.2057 | 2725641.3355 | 1250824.1843
17 | 2725875.3026 | 1250736.8495 | 2725641.3355 | 1250824.1843
18 | 2725507.6891 | 1250601.41 | 2725512.0024 | 1250610.427
19 | 2725932.089 | 1250991.6305 | 2725678.2824 | 1250935.5715
20 | 2725875.3026 | 1250736.8495 | 2725874.1612 | 1250726.8357 | 2725874.6245 | 1250714.6349 | 2725878.7421 | 1250706.9927
21 | 2725482.6382 | 1250592.2716 | 2725493.4604 | 1250597.572 | 2725507.6891 | 1250601.41
22 | 2725507.6891 | 1250601.41 | 2725525.9404 | 1250597.5154 | 2725538.8963 | 1250588.4706
23 | 2725932.089 | 1250991.6305 | 2725934.3846 | 1250994.2581
24 | 2725482.6382 | 1250592.2716 | 2725499.1836 | 1250579.3194
25 | 2725459.3893 | 1250539.0665 | 2725451.6229 | 1250549.0561
26 | 2725521.5463 | 1250550.1448 | 2725514.0909 | 1250567.6495 | 2725513.2482 | 1250568.3092
27 | 2725513.2482 | 1250568.3092 | 2725506.1668 | 1250573.8528
28 | 2725499.1836 | 1250579.3194 | 2725506.1668 | 1250573.8528
29 | 2726156.367 | 1250937.8987 | 2726145.3008 | 1250941.9105 | 2726141.4169 | 1250943.8072 | 2726139.1485 | 1250945.7273 | 2726137.3575 | 1250948.9809 | 2726135.0904 | 1250953.3834
30 | 2726156.367 | 1250937.8987 | 2726221.2503 | 1250849.7694
31 | 2725955.2997 | 1251022.206 | 2725961.1002 | 1251018.9486 | 2725965.8968 | 1251016.0258 | 2725972.9982 | 1251009.1152 | 2725977.588 | 1251006.3325 | 2725982.2346 | 1251004.4296 | 2725988.2443 | 1251004.4686 | 2725993.1976 | 1251005.5415 | 2725998.8805 | 1251008.8763 | 2726015.343 | 1251021.9377 | 2726040.0389 | 1251038.0548 | 2726046.0946 | 1251041.253 | 2726050.6992 | 1251042.3853 | 2726055.0471 | 1251041.388 | 2726058.4614 | 1251038.8473 | 2726061.7791 | 1251033.7467 | 2726065.4926 | 1251025.6631 | 2726067.8506 | 1251020.5978 | 2726070.5491 | 1251017.2745 | 2726073.8823 | 1251014.2872 | 2726077.9108 | 1251011.6262 | 2726084.1077 | 1251009.2559 | 2726089.1948 | 1251005.8167 | 2726094.8844 | 1251000.6777 | 2726106.3012 | 1250986.8642 | 2726118.7587 | 1250973.1173 | 2726129.8574 | 1250962.5442 | 2726132.0328 | 1250959.321 | 2726135.0904 | 1250953.3834
32 | 2725955.2997 | 1251022.206 | 2725946.1775 | 1251009.1007 | 2725939.3057 | 1250999.891 | 2725934.3846 | 1250994.2581
33 | 2725955.2997 | 1251022.206 | 2726033.4522 | 1251237.2419
34 | 2725897.7447 | 1250688.0917 | 2725880.8744 | 1250703.0353 | 2725878.7421 | 1250706.9927
35 | 2726012.5434 | 1250679.802 | 2725989.227 | 1250674.3683 | 2725985.5161 | 1250674.789
36 | 2725977.4989 | 1250675.698 | 2725985.5161 | 1250674.789
37 | 2725954.0433 | 1250678.3572 | 2725977.4989 | 1250675.698
38 | 2725897.7447 | 1250688.0917 | 2725903.691 | 1250688.2849 | 2725911.6421 | 1250687.9535 | 2725933.3574 | 1250682.3878 | 2725946.075 | 1250678.7883 | 2725954.0433 | 1250678.3572
39 | 2725917.9565 | 1250525.4526 | 2725917.9793 | 1250524.8794 | 2725916.7187 | 1250520.5934 | 2725913.129 | 1250515.3904 | 2725906.8979 | 1250506.8918
40 | 2725923.6748 | 1250603.6357 | 2725914.7221 | 1250598.8636 | 2725910.0401 | 1250593.8931 | 2725906.4987 | 1250587.1342 | 2725904.6629 | 1250580.4227 | 2725904.5229 | 1250573.5137 | 2725905.7884 | 1250566.9126 | 2725915.8401 | 1250535.6323 | 2725917.8329 | 1250528.5684 | 2725917.9565 | 1250525.4526
41 | 2725895.4395 | 1250486.0907 | 2725897.9751 | 1250492.2038 | 2725903.7281 | 1250502.5684 | 2725906.8979 | 1250506.8918
42 | 2725923.6748 | 1250603.6357 | 2725918.1497 | 1250608.8451 | 2725902.9074 | 1250623.2116 | 2725883.7977 | 1250646.5148
43 | 2725923.6748 | 1250603.6357 | 2725964.3846 | 1250562.7725
44 | 2725895.4395 | 1250486.0907 | 2725887.1662 | 1250466.1449
45 | 2725879.8192 | 1250657.4732 | 2725883.7977 | 1250646.5148
46 | 2725990.8822 | 1250539.7862 | 2725969.8489 | 1250557.2877 | 2725964.3846 | 1250562.7725
47 | 2725879.8192 | 1250657.4732 | 2725884.8418 | 1250667.7333 | 2725893.591 | 1250680.6526 | 2725897.7447 | 1250688.0917
48 | 2725879.8192 | 1250657.4732 | 2725869.4537 | 1250656.6412 | 2725863.5518 | 1250650.7747
49 | 2726081.7347 | 1250542.6429 | 2726071.1624 | 1250547.9671 | 2726057.7732 | 1250551.5299 | 2726043.7856 | 1250553.7566 | 2726033.5989 | 1250554.4516 | 2726023.4484 | 1250553.446 | 2726011.5107 | 1250550.5452 | 2726001.1785 | 1250546.0105 | 2725990.8822 | 1250539.7862
50 | 2725990.8822 | 1250539.7862 | 2725974.4783 | 1250524.6132 | 2725969.0127 | 1250520.7169
51 | 2726081.7347 | 1250542.6429 | 2726088.8435 | 1250508.8203 | 2726091.9646 | 1250500.9131 | 2726099.7795 | 1250492.4498 | 2726115.6503 | 1250480.8774 | 2726134.1852 | 1250472.2198 | 2726155.1468 | 1250464.5037 | 2726172.4447 | 1250460.0347 | 2726188.2594 | 1250459.2596 | 2726201.3218 | 1250454.389
52 | 2725398.0168 | 1250592.0783 | 2725397.1727 | 1250591.7745
53 | 2725364.5865 | 1250587.9723 | 2725394.2808 | 1250590.7335 | 2725397.1727 | 1250591.7745

## bus_geodata
| x | y | coords
0 | 2725397.1749 | 1250522.9939
1 | 2725400.6981 | 1250508.4311
2 | 2725396.958 | 1250523.8905
3 | 2725448.9381 | 1250575.7772
4 | 2725427.2562 | 1250565.8652
5 | 2725417.6895 | 1250599.1597
6 | 2725453.4772 | 1250577.9989
7 | 2725609.2933 | 1250226.721
8 | 2725572.9337 | 1250474.9932
9 | 2725389.5173 | 1250554.6458
10 | 2725420.2928 | 1250563.7951
11 | 2725555.1298 | 1250560.1585
12 | 2725552.3532 | 1250566.6369
13 | 2725641.3355 | 1250824.1843
14 | 2725512.0024 | 1250610.427
15 | 2725678.2824 | 1250935.5715
16 | 2725875.3026 | 1250736.8495
17 | 2725507.6891 | 1250601.41
18 | 2725932.089 | 1250991.6305
19 | 2725482.6382 | 1250592.2716
20 | 2725538.8963 | 1250588.4706
21 | 2725459.3893 | 1250539.0665
22 | 2725451.6229 | 1250549.0561
23 | 2725521.5463 | 1250550.1448
24 | 2725513.2482 | 1250568.3092
25 | 2725506.1668 | 1250573.8528
26 | 2725499.1836 | 1250579.3194
27 | 2726156.367 | 1250937.8987
28 | 2726135.0904 | 1250953.3834
29 | 2726221.2503 | 1250849.7694
30 | 2725955.2997 | 1251022.206
31 | 2725934.3846 | 1250994.2581
32 | 2726033.4522 | 1251237.2419
33 | 2725878.7421 | 1250706.9927
34 | 2726012.5434 | 1250679.802
35 | 2725985.5161 | 1250674.789
36 | 2725977.4989 | 1250675.698
37 | 2725954.0433 | 1250678.3572
38 | 2725917.9565 | 1250525.4526
39 | 2725906.8979 | 1250506.8918
40 | 2725923.6748 | 1250603.6357
41 | 2725895.4395 | 1250486.0907
42 | 2725883.7977 | 1250646.5148
43 | 2725964.3846 | 1250562.7725
44 | 2725887.1662 | 1250466.1449
45 | 2725879.8192 | 1250657.4732
46 | 2725990.8822 | 1250539.7862
47 | 2725897.7447 | 1250688.0917
48 | 2725863.5518 | 1250650.7747
49 | 2725969.0127 | 1250520.7169
50 | 2726081.7347 | 1250542.6429
51 | 2726201.3218 | 1250454.389
52 | 2725397.1727 | 1250591.7745
53 | 2725398.0168 | 1250592.0783
54 | 2725364.5865 | 1250587.9723
55 | 2725506.1668 | 1250573.8528

## line_std_types
| c_nf_per_km | r_ohm_per_km | x_ohm_per_km | max_i_ka | type | q_mm2 | alpha | voltage_rating
NAYY 4x50 SE | 210 | 0.642 | 0.083 | 0.142 | cs | 50 | 0.00403 | LV
NAYY 4x120 SE | 264 | 0.225 | 0.08 | 0.242 | cs | 120 | 0.00403 | LV
NAYY 4x150 SE | 261 | 0.208 | 0.08 | 0.27 | cs | 150 | 0.00403 | LV
NA2XS2Y 1x95 RM/25 12/20 kV | 216 | 0.313 | 0.132 | 0.252 | cs | 95 | 0.00403 | MV
NA2XS2Y 1x185 RM/25 12/20 kV | 273 | 0.161 | 0.117 | 0.362 | cs | 185 | 0.00403 | MV
NA2XS2Y 1x240 RM/25 12/20 kV | 304 | 0.122 | 0.112 | 0.421 | cs | 240 | 0.00403 | MV
NA2XS2Y 1x95 RM/25 6/10 kV | 315 | 0.313 | 0.123 | 0.249 | cs | 95 | 0.00403 | MV
NA2XS2Y 1x185 RM/25 6/10 kV | 406 | 0.161 | 0.11 | 0.358 | cs | 185 | 0.00403 | MV
NA2XS2Y 1x240 RM/25 6/10 kV | 456 | 0.122 | 0.105 | 0.416 | cs | 240 | 0.00403 | MV
NA2XS2Y 1x150 RM/25 12/20 kV | 250 | 0.206 | 0.116 | 0.319 | cs | 150 | 0.00403 | MV
NA2XS2Y 1x120 RM/25 12/20 kV | 230 | 0.253 | 0.119 | 0.283 | cs | 120 | 0.00403 | MV
NA2XS2Y 1x70 RM/25 12/20 kV | 190 | 0.443 | 0.132 | 0.22 | cs | 70 | 0.00403 | MV
NA2XS2Y 1x150 RM/25 6/10 kV | 360 | 0.206 | 0.11 | 0.315 | cs | 150 | 0.00403 | MV
NA2XS2Y 1x120 RM/25 6/10 kV | 340 | 0.253 | 0.113 | 0.28 | cs | 120 | 0.00403 | MV
NA2XS2Y 1x70 RM/25 6/10 kV | 280 | 0.443 | 0.123 | 0.217 | cs | 70 | 0.00403 | MV
N2XS(FL)2Y 1x120 RM/35 64/110 kV | 112 | 0.153 | 0.166 | 0.366 | cs | 120 | 0.00393 | HV
N2XS(FL)2Y 1x185 RM/35 64/110 kV | 125 | 0.099 | 0.156 | 0.457 | cs | 185 | 0.00393 | HV
N2XS(FL)2Y 1x240 RM/35 64/110 kV | 135 | 0.075 | 0.149 | 0.526 | cs | 240 | 0.00393 | HV
N2XS(FL)2Y 1x300 RM/35 64/110 kV | 144 | 0.06 | 0.144 | 0.588 | cs | 300 | 0.00393 | HV
15-AL1/3-ST1A 0.4 | 11 | 1.8769 | 0.35 | 0.105 | ol | 16 | 0.00403 | LV
24-AL1/4-ST1A 0.4 | 11.25 | 1.2012 | 0.335 | 0.14 | ol | 24 | 0.00403 | LV
48-AL1/8-ST1A 0.4 | 12.2 | 0.5939 | 0.3 | 0.21 | ol | 48 | 0.00403 | LV
94-AL1/15-ST1A 0.4 | 13.2 | 0.306 | 0.29 | 0.35 | ol | 94 | 0.00403 | LV
34-AL1/6-ST1A 10.0 | 9.7 | 0.8342 | 0.36 | 0.17 | ol | 34 | 0.00403 | MV
48-AL1/8-ST1A 10.0 | 10.1 | 0.5939 | 0.35 | 0.21 | ol | 48 | 0.00403 | MV
70-AL1/11-ST1A 10.0 | 10.4 | 0.4132 | 0.339 | 0.29 | ol | 70 | 0.00403 | MV
94-AL1/15-ST1A 10.0 | 10.75 | 0.306 | 0.33 | 0.35 | ol | 94 | 0.00403 | MV
122-AL1/20-ST1A 10.0 | 11.1 | 0.2376 | 0.323 | 0.41 | ol | 122 | 0.00403 | MV
149-AL1/24-ST1A 10.0 | 11.25 | 0.194 | 0.315 | 0.47 | ol | 149 | 0.00403 | MV
34-AL1/6-ST1A 20.0 | 9.15 | 0.8342 | 0.382 | 0.17 | ol | 34 | 0.00403 | MV
48-AL1/8-ST1A 20.0 | 9.5 | 0.5939 | 0.372 | 0.21 | ol | 48 | 0.00403 | MV
70-AL1/11-ST1A 20.0 | 9.7 | 0.4132 | 0.36 | 0.29 | ol | 70 | 0.00403 | MV
94-AL1/15-ST1A 20.0 | 10 | 0.306 | 0.35 | 0.35 | ol | 94 | 0.00403 | MV
122-AL1/20-ST1A 20.0 | 10.3 | 0.2376 | 0.344 | 0.41 | ol | 122 | 0.00403 | MV
149-AL1/24-ST1A 20.0 | 10.5 | 0.194 | 0.337 | 0.47 | ol | 149 | 0.00403 | MV
184-AL1/30-ST1A 20.0 | 10.75 | 0.1571 | 0.33 | 0.535 | ol | 184 | 0.00403 | MV
243-AL1/39-ST1A 20.0 | 11 | 0.1188 | 0.32 | 0.645 | ol | 243 | 0.00403 | MV
48-AL1/8-ST1A 110.0 | 8 | 0.5939 | 0.46 | 0.21 | ol | 48 | 0.00403 | HV
70-AL1/11-ST1A 110.0 | 8.4 | 0.4132 | 0.45 | 0.29 | ol | 70 | 0.00403 | HV
94-AL1/15-ST1A 110.0 | 8.65 | 0.306 | 0.44 | 0.35 | ol | 94 | 0.00403 | HV
122-AL1/20-ST1A 110.0 | 8.5 | 0.2376 | 0.43 | 0.41 | ol | 122 | 0.00403 | HV
149-AL1/24-ST1A 110.0 | 8.75 | 0.194 | 0.41 | 0.47 | ol | 149 | 0.00403 | HV
184-AL1/30-ST1A 110.0 | 8.8 | 0.1571 | 0.4 | 0.535 | ol | 184 | 0.00403 | HV
243-AL1/39-ST1A 110.0 | 9 | 0.1188 | 0.39 | 0.645 | ol | 243 | 0.00403 | HV
305-AL1/39-ST1A 110.0 | 9.2 | 0.0949 | 0.38 | 0.74 | ol | 305 | 0.00403 | HV
490-AL1/64-ST1A 110.0 | 9.75 | 0.059 | 0.37 | 0.96 | ol | 490 | 0.00403 | HV
679-AL1/86-ST1A 110.0 | 9.95 | 0.042 | 0.36 | 1.15 | ol | 679 | 0.00403 | HV
490-AL1/64-ST1A 220.0 | 10 | 0.059 | 0.285 | 0.96 | ol | 490 | 0.00403 | HV
679-AL1/86-ST1A 220.0 | 11.7 | 0.042 | 0.275 | 1.15 | ol | 679 | 0.00403 | HV
490-AL1/64-ST1A 380.0 | 11 | 0.059 | 0.253 | 0.96 | ol | 490 | 0.00403 | HV
679-AL1/86-ST1A 380.0 | 14.6 | 0.042 | 0.25 | 1.15 | ol | 679 | 0.00403 | HV

## trafo_std_types
| i0_percent | pfe_kw | vkr_percent | sn_mva | vn_lv_kv | vn_hv_kv | vk_percent | shift_degree | vector_group | tap_side | tap_neutral | tap_min | tap_max | tap_step_degree | tap_step_percent | tap_phase_shifter
160 MVA 380/110 kV | 0.06 | 60 | 0.25 | 160 | 110 | 380 | 12.2 | 0 | Yy0 | hv | 0 | -9 | 9 | 0 | 1.5 | FALSE
100 MVA 220/110 kV | 0.06 | 55 | 0.26 | 100 | 110 | 220 | 12 | 0 | Yy0 | hv | 0 | -9 | 9 | 0 | 1.5 | FALSE
63 MVA 110/20 kV | 0.04 | 22 | 0.32 | 63 | 20 | 110 | 18 | 150 | YNd5 | hv | 0 | -9 | 9 | 0 | 1.5 | FALSE
40 MVA 110/20 kV | 0.05 | 18 | 0.34 | 40 | 20 | 110 | 16.2 | 150 | YNd5 | hv | 0 | -9 | 9 | 0 | 1.5 | FALSE
25 MVA 110/20 kV | 0.07 | 14 | 0.41 | 25 | 20 | 110 | 12 | 150 | YNd5 | hv | 0 | -9 | 9 | 0 | 1.5 | FALSE
63 MVA 110/10 kV | 0.04 | 22 | 0.32 | 63 | 10 | 110 | 18 | 150 | YNd5 | hv | 0 | -9 | 9 | 0 | 1.5 | FALSE
40 MVA 110/10 kV | 0.05 | 18 | 0.34 | 40 | 10 | 110 | 16.2 | 150 | YNd5 | hv | 0 | -9 | 9 | 0 | 1.5 | FALSE
25 MVA 110/10 kV | 0.07 | 14 | 0.41 | 25 | 10 | 110 | 12 | 150 | YNd5 | hv | 0 | -9 | 9 | 0 | 1.5 | FALSE
0.25 MVA 20/0.4 kV | 0.32 | 0.8 | 1.44 | 0.25 | 0.4 | 20 | 6 | 150 | Yzn5 | hv | 0 | -2 | 2 | 0 | 2.5 | FALSE
0.4 MVA 20/0.4 kV | 0.3375 | 1.35 | 1.425 | 0.4 | 0.4 | 20 | 6 | 150 | Dyn5 | hv | 0 | -2 | 2 | 0 | 2.5 | FALSE
0.63 MVA 20/0.4 kV | 0.2619 | 1.65 | 1.206 | 0.63 | 0.4 | 20 | 6 | 150 | Dyn5 | hv | 0 | -2 | 2 | 0 | 2.5 | FALSE
0.25 MVA 10/0.4 kV | 0.24 | 0.6 | 1.2 | 0.25 | 0.4 | 10 | 4 | 150 | Dyn5 | hv | 0 | -2 | 2 | 0 | 2.5 | FALSE
0.4 MVA 10/0.4 kV | 0.2375 | 0.95 | 1.325 | 0.4 | 0.4 | 10 | 4 | 150 | Dyn5 | hv | 0 | -2 | 2 | 0 | 2.5 | FALSE
0.63 MVA 10/0.4 kV | 0.1873 | 1.18 | 1.0794 | 0.63 | 0.4 | 10 | 4 | 150 | Dyn5 | hv | 0 | -2 | 2 | 0 | 2.5 | FALSE

## trafo3w_std_types
| sn_hv_mva | sn_mv_mva | sn_lv_mva | vn_hv_kv | vn_mv_kv | vn_lv_kv | vk_hv_percent | vk_mv_percent | vk_lv_percent | vkr_hv_percent | vkr_mv_percent | vkr_lv_percent | pfe_kw | i0_percent | shift_mv_degree | shift_lv_degree | vector_group | tap_side | tap_neutral | tap_min | tap_max | tap_step_percent
63/25/38 MVA 110/20/10 kV | 63 | 25 | 38 | 110 | 20 | 10 | 10.4 | 10.4 | 10.4 | 0.28 | 0.32 | 0.35 | 35 | 0.89 | 0 | 0 | YN0yn0yn0 | hv | 0 | -10 | 10 | 1.2
63/25/38 MVA 110/10/10 kV | 63 | 25 | 38 | 110 | 10 | 10 | 10.4 | 10.4 | 10.4 | 0.28 | 0.32 | 0.35 | 35 | 0.89 | 0 | 0 | YN0yn0yn0 | hv | 0 | -10 | 10 | 1.2

## fuse_std_types
| fuse_type | i_rated_a | t_avg | t_min | t_total | x_avg | x_min | x_total
HV 100A | HV 100A | 100 | 0 | [10.0, 3.64, 0.854, 0.281, 0.1, 0.0531, 0.022, 0.01] | [10.0, 4.267, 1.21, 0.403, 0.1, 0.058, 0.022, 0.01] | 0 | [300.0, 350.0, 450.0, 550.0, 700.0, 850.0, 1200.0, 1752.0] | [600.0, 700.0, 900.0, 1150.0, 1665.0, 2000.0, 3000.0, 4313.0]
HV 10A | HV 10A | 10 | 0 | [10.0, 1675.0, 0.344, 0.156, 0.1, 0.0417, 0.0171, 0.01] | [10.0, 1.3, 0.3, 0.155, 0.1, 0.0555, 0.023, 0.01] | 0 | [30.0, 32.0, 35.0, 37.0, 39.0, 50.0, 70.0, 88.0] | [60.0, 70.0, 80.0, 87.0, 94.0, 110.0, 150.0, 216.0]
HV 125A | HV 125A | 125 | 0 | [10.0, 1.82, 0.344, 0.1, 0.0467, 0.0269, 0.01] | [10.0, 2.478, 0.426, 0.1, 0.0427, 0.0211, 0.01] | 0 | [375.0, 500.0, 700.0, 925.0, 1200.0, 1500.0, 2341.0] | [750.0, 1000.0, 1500.0, 2200.0, 3000.0, 4000.0, 5765.0]
HV 160A | HV 160A | 160 | 0 | [10.0, 4.15, 1.03, 0.198, 0.1, 0.051, 0.0172, 0.01] | [10.0, 2.3, 0.734, 0.274, 0.1, 0.046, 0.0177, 0.01] | 0 | [480.0, 550.0, 700.0, 1000.0, 1260.0, 1600.0, 2500.0, 3227.0] | [960.0, 1300.0, 1700.0, 2200.0, 2996.0, 4000.0, 6000.0, 7946.0]
HV 16A | HV 16A | 16 | 0 | [10.0, 0.352, 0.164, 0.1, 0.0649, 0.0342, 0.01] | [10.0, 2.34, 0.722, 0.181, 0.1, 0.055, 0.0296, 0.01] | 0 | [48.0, 60.0, 65.0, 71.0, 80.0, 100.0, 162.0] | [96.0, 110.0, 125.0, 150.0, 168.0, 200.0, 250.0, 398.0]
HV 200A | HV 200A | 200 | 0 | [10.0, 4.267, 1.21, 0.403, 0.1, 0.058, 0.022, 0.01] | [10.0, 3.73, 1.654, 0.328, 0.1, 0.0531, 0.019, 0.01] | 0 | [600.0, 700.0, 900.0, 1150.0, 1665.0, 2000.0, 3000.0, 4313.0] | [1200.0, 1500.0, 1800.0, 2700.0, 3960.0, 5000.0, 7500.0, 10620.0]
HV 20A | HV 20A | 20 | 0 | [10.0, 1.3, 0.3, 0.155, 0.1, 0.0555, 0.023, 0.01] | [10.0, 1.3, 0.161, 0.1, 0.0611, 0.0399, 0.0141, 0.01] | 0 | [60.0, 70.0, 80.0, 87.0, 94.0, 110.0, 150.0, 216.0] | [120.0, 150.0, 200.0, 223.0, 260.0, 300.0, 450.0, 532.0]
HV 25A | HV 25A | 25 | 0 | [10.0, 2.512, 0.833, 0.299, 0.1, 0.0372, 0.0223, 0.01] | [10.0, 3.125, 0.597, 0.198, 0.1, 0.0378, 0.022, 0.01] | 0 | [75.0, 82.0, 90.0, 100.0, 124.0, 170.0, 200.0, 289.0] | [150.0, 170.0, 210.0, 250.0, 294.0, 400.0, 500.0, 711.0]
HV 31.5A | HV 31.5A | 31.5 | 0 | [10.0, 2.34, 0.722, 0.181, 0.1, 0.055, 0.0296, 0.01] | [10.0, 2.84, 0.368, 0.164, 0.1, 0.0621, 0.0378, 0.0195, 0.01] | 0 | [95.0, 110.0, 125.0, 150.0, 165.0, 200.0, 250.0, 390.0] | [189.0, 220.0, 300.0, 350.0, 393.0, 450.0, 530.0, 700.0, 960.0]
HV 40A | HV 40A | 40 | 0 | [10.0, 1.3, 0.161, 0.1, 0.0611, 0.0399, 0.0141, 0.01] | [10.0, 2.05, 0.369, 0.198, 0.1, 0.051, 0.0298, 0.01] | 0 | [120.0, 150.0, 200.0, 223.0, 260.0, 300.0, 450.0, 532.0] | [240.0, 300.0, 400.0, 450.0, 530.0, 650.0, 800.0, 1311.0]
HV 50A | HV 50A | 50 | 0 | [10.0, 3.215, 0.597, 0.198, 0.1, 0.0378, 0.022, 0.01] | [10.0, 3.64, 0.854, 0.281, 0.1, 0.0531, 0.022, 0.01] | 0 | [150.0, 170.0, 210.0, 250.0, 294.0, 400.0, 500.0, 711.0] | [300.0, 350.0, 450.0, 550.0, 700.0, 850.0, 1200.0, 1752.0]
HV 6.3A | HV 6.3A | 6.3 | 0 | [10.0, 1.39, 0.344, 0.168, 0.1, 0.056, 0.0263, 0.01] | [10.0, 1.711, 0.516, 0.198, 0.1, 0.0634, 0.0303, 0.01] | 0 | [19.0, 19.5, 20.4, 20.8, 22.0, 25.0, 32.0, 48.0] | [38.0, 40.0, 43.0, 48.0, 53.0, 60.0, 75.0, 118.0]
HV 63A | HV 63A | 63 | 0 | [10.0, 2.84, 0.368, 0.164, 0.1, 0.0621, 0.0378, 0.0195, 0.01] | [10.0, 1.82, 0.344, 0.1, 0.0467, 0.0269, 0.01] | 0 | [189.0, 220.0, 300.0, 350.0, 393.0, 450.0, 530.0, 700.0, 961.0] | [378.0, 500.0, 700.0, 934.0, 1200.0, 1500.0, 2366.0]
HV 80A | HV 80A | 80 | 0 | [10.0, 2.05, 0.369, 0.198, 0.1, 0.051, 0.0298, 0.01] | [10.0, 4.15, 1.03, 0.198, 0.1, 0.051, 0.0172, 0.01] | 0 | [240.0, 300.0, 400.0, 450.0, 530.0, 650.0, 800.0, 1311.0] | [480.0, 550.0, 700.0, 1000.0, 1260.0, 1600.0, 2500.0, 3227.0]
Siemens NH-1-100 | Siemens NH-1-100 | 100 | [5400.0, 2000.0, 400.0, 20.0, 1.0, 0.2, 0.012, 0.004] | 0 | 0 | [150.0, 190.0, 250.0, 430.0, 900.0, 1250.0, 2700.0, 3600.0] | 0 | 0
Siemens NH-1-125 | Siemens NH-1-125 | 125 | [4800.0, 120.0, 7.0, 0.1, 0.004] | 0 | 0 | [180.0, 400.0, 740.0, 2000.0, 4250.0] | 0 | 0
Siemens NH-1-16 | Siemens NH-1-16 | 16 | [4000.0, 400.0, 2.0, 0.1, 0.04, 0.01] | 0 | 0 | [26.0, 35.0, 75.0, 150.0, 200.0, 300.0] | 0 | 0
Siemens NH-1-160 | Siemens NH-1-160 | 160 | [4800.0, 120.0, 7.0, 0.1, 0.004] | 0 | 0 | [210.0, 500.0, 900.0, 2300.0, 5000.0] | 0 | 0
Siemens NH-1-25 | Siemens NH-1-25 | 25 | [4000.0, 1000.0, 10.0, 0.2, 0.02, 0.01] | 0 | 0 | [40.0, 50.0, 100.0, 210.0, 400.0, 500.0] | 0 | 0
Siemens NH-1-50 | Siemens NH-1-50 | 50 | [4000.0, 40.0, 4.0, 1.0, 0.02, 0.01] | 0 | 0 | [86.0, 200.0, 300.0, 400.0, 1000.0, 1280.0] | 0 | 0
Siemens NH-1-63 | Siemens NH-1-63 | 63 | [4000.0, 100.0, 10.0, 2.0, 0.04, 0.01] | 0 | 0 | [100.0, 200.0, 300.0, 400.0, 1000.0, 1500.0] | 0 | 0
Siemens NH-1-80 | Siemens NH-1-80 | 80 | [4800.0, 120.0, 7.0, 0.1, 0.01] | 0 | 0 | [150.58, 250.0, 450.0, 1150.0, 2470.0] | 0 | 0
Siemens NH-2-1000 | Siemens NH-2-1000 | 1000 | [4800.0, 120.0, 7.0, 0.1, 0.004] | 0 | 0 | [1900.0, 3500.0, 8400.0, 24000.0, 52000.0] | 0 | 0
Siemens NH-2-200 | Siemens NH-2-200 | 200 | [4800.0, 120.0, 7.0, 0.1, 0.004] | 0 | 0 | [280.0, 650.0, 1200.0, 3000.0, 7000.0] | 0 | 0
Siemens NH-2-224 | Siemens NH-2-224 | 224 | [4800.0, 120.0, 7.0, 0.2, 0.04, 0.004] | 0 | 0 | [400.0, 750.0, 1453.0, 3025.0, 4315.0, 7600.0] | 0 | 0
Siemens NH-2-250 | Siemens NH-2-250 | 250 | [4800.0, 120.0, 7.0, 0.1, 0.004] | 0 | 0 | [450.0, 800.0, 1650.0, 4000.0, 8500.0] | 0 | 0
Siemens NH-2-315 | Siemens NH-2-315 | 315 | [4800.0, 120.0, 7.0, 0.1, 0.004] | 0 | 0 | [550.0, 920.0, 1900.0, 5000.0, 11000.0] | 0 | 0
Siemens NH-2-355 | Siemens NH-2-355 | 355 | [4800.0, 120.0, 6.0, 0.1, 0.004] | 0 | 0 | [650.0, 1116.27, 2350.0, 5840.0, 12790.0] | 0 | 0
Siemens NH-2-400 | Siemens NH-2-400 | 400 | [4800.0, 120.0, 7.0, 0.1, 0.004] | 0 | 0 | [720.0, 1350.0, 2800.0, 6500.0, 15000.0] | 0 | 0
Siemens NH-2-425 | Siemens NH-2-425 | 425 | [4800.0, 120.0, 7.0, 0.1, 0.004] | 0 | 0 | [850.0, 1500.0, 3050.0, 7500.0, 16500.0] | 0 | 0
Siemens NH-2-630 | Siemens NH-2-630 | 630 | [4800.0, 120.0, 7.0, 0.1, 0.004] | 0 | 0 | [1200.0, 2000.0, 4800.0, 12000.0, 26000.0] | 0 | 0

## dtypes
| element | column | dtype
0 | bus | name | object
1 | bus | vn_kv | float64
2 | bus | type | object
3 | bus | zone | object
4 | bus | in_service | bool
5 | load | name | object
6 | load | bus | uint32
7 | load | p_mw | float64
8 | load | q_mvar | float64
9 | load | const_z_percent | float64
10 | load | const_i_percent | float64
11 | load | sn_mva | float64
12 | load | scaling | float64
13 | load | in_service | bool
14 | load | type | object
15 | ext_grid | name | object
16 | ext_grid | bus | uint32
17 | ext_grid | vm_pu | float64
18 | ext_grid | va_degree | float64
19 | ext_grid | slack_weight | float64
20 | ext_grid | in_service | bool
21 | line | name | object
22 | line | std_type | object
23 | line | from_bus | uint32
24 | line | to_bus | uint32
25 | line | length_km | float64
26 | line | r_ohm_per_km | float64
27 | line | x_ohm_per_km | float64
28 | line | c_nf_per_km | float64
29 | line | g_us_per_km | float64
30 | line | max_i_ka | float64
31 | line | df | float64
32 | line | parallel | uint32
33 | line | type | object
34 | line | in_service | bool
35 | trafo | name | object
36 | trafo | std_type | object
37 | trafo | hv_bus | uint32
38 | trafo | lv_bus | uint32
39 | trafo | sn_mva | float64
40 | trafo | vn_hv_kv | float64
41 | trafo | vn_lv_kv | float64
42 | trafo | vk_percent | float64
43 | trafo | vkr_percent | float64
44 | trafo | pfe_kw | float64
45 | trafo | i0_percent | float64
46 | trafo | shift_degree | float64
47 | trafo | tap_side | object
48 | trafo | tap_neutral | int32
49 | trafo | tap_min | int32
50 | trafo | tap_max | int32
51 | trafo | tap_step_percent | float64
52 | trafo | tap_step_degree | float64
53 | trafo | tap_pos | int32
54 | trafo | tap_phase_shifter | bool
55 | trafo | parallel | uint32
56 | trafo | df | float64
57 | trafo | in_service | bool
58 | line_geodata | coords | object
59 | bus_geodata | x | float64
60 | bus_geodata | y | float64
61 | bus_geodata | coords | object

## parameters
| version | format_version | converged | OPF_converged | name | f_hz | sn_mva
0 | 2.14.6 | 2.14.0 | FALSE | FALSE |  | 50 | 1