## bus
| name | vn_kv | type | zone | in_service
0 | bus_LV_3393-5_3_2_node_128 | 0.4 | n |  | TRUE
1 | bus_LV_3393-5_3_2_node_126 | 0.4 | n |  | TRUE
2 | bus_LV_3393-5_3_2_node_134 | 0.4 | n |  | TRUE
3 | bus_LV_3393-5_3_2_node_129 | 0.4 | n |  | TRUE
4 | bus_LV_3393-5_3_2_node_136 | 0.4 | n |  | TRUE
5 | bus_LV_3393-5_3_2_node_135 | 0.4 | n |  | TRUE
6 | bus_LV_3393-5_3_2_node_130 | 0.4 | n |  | TRUE
7 | bus_LV_3393-5_3_2_node_127 | 0.4 | n |  | TRUE
8 | bus_LV_3393-5_3_2_node_138 | 0.4 | n |  | TRUE
9 | bus_LV_3393-5_3_2_node_131 | 0.4 | n |  | TRUE
10 | bus_LV_3393-5_3_2_node_111 | 0.4 | n |  | TRUE
11 | bus_LV_3393-5_3_2_node_133 | 0.4 | n |  | TRUE
12 | bus_LV_3393-5_3_2_node_123 | 0.4 | n |  | TRUE
13 | bus_LV_3393-5_3_2_node_132 | 0.4 | n |  | TRUE
14 | bus_LV_3393-5_3_2_node_50 | 0.4 | n |  | TRUE
15 | bus_LV_3393-5_3_2_node_107 | 0.4 | n |  | TRUE
16 | bus_LV_3393-5_3_2_node_137 | 0.4 | n |  | TRUE
17 | bus_LV_3393-5_3_2_node_145 | 0.4 | n |  | TRUE
18 | bus_LV_3393-5_3_2_node_119 | 0.4 | n |  | TRUE
19 | bus_LV_3393-5_3_2_node_109 | 0.4 | n |  | TRUE
20 | bus_LV_3393-5_3_2_node_124 | 0.4 | n |  | TRUE
21 | bus_LV_3393-5_3_2_node_144 | 0.4 | n |  | TRUE
22 | bus_LV_3393-5_3_2_node_141 | 0.4 | n |  | TRUE
23 | bus_LV_3393-5_3_2_node_117 | 0.4 | n |  | TRUE
24 | bus_LV_3393-5_3_2_node_125 | 0.4 | n |  | TRUE
25 | bus_LV_3393-5_3_2_node_143 | 0.4 | n |  | TRUE
26 | bus_LV_3393-5_3_2_node_146 | 0.4 | n |  | TRUE
27 | bus_LV_3393-5_3_2_node_101 | 0.4 | n |  | TRUE
28 | bus_LV_3393-5_3_2_node_147 | 0.4 | n |  | TRUE
29 | bus_LV_3393-5_3_2_node_148 | 0.4 | n |  | TRUE
30 | bus_LV_3393-5_3_2_node_150 | 0.4 | n |  | TRUE
31 | bus_LV_3393-5_3_2_node_155 | 0.4 | n |  | TRUE
32 | bus_LV_3393-5_3_2_node_153 | 0.4 | n |  | TRUE
33 | bus_LV_3393-5_3_2_node_154 | 0.4 | n |  | TRUE
34 | bus_LV_3393-5_3_2_node_156 | 0.4 | n |  | TRUE
35 | bus_LV_3393-5_3_2_node_104 | 0.4 | n |  | TRUE
36 | bus_LV_3393-5_3_2_node_49 | 0.4 | n |  | TRUE
37 | bus_LV_3393-5_3_2_node_102 | 0.4 | n |  | TRUE
38 | bus_LV_3393-5_3_2_node_103 | 0.4 | n |  | TRUE
39 | bus_LV_3393-5_3_2_node_106 | 0.4 | n |  | TRUE
40 | bus_LV_3393-5_3_2_node_108 | 0.4 | n |  | TRUE
41 | bus_LV_3393-5_3_2_node_110 | 0.4 | n |  | TRUE
42 | bus_LV_3393-5_3_2_node_120 | 0.4 | n |  | TRUE
43 | bus_LV_3393-5_3_2_node_121 | 0.4 | n |  | TRUE
44 | bus_LV_3393-5_3_2_node_122 | 0.4 | n |  | TRUE
45 | bus_MV_0_node_146 | 20 | n |  | TRUE

## load
| name | bus | p_mw | q_mvar | const_z_percent | const_i_percent | sn_mva | scaling | in_service | type
0 | LV_3393-5_3_2_load_128 | 0 | 6.5926e-05 | 1.6523e-05 | 0 | 0 |  | 1 | TRUE | wye
1 | LV_3393-5_3_2_load_126 | 1 | 6.5704e-05 | 1.6467e-05 | 0 | 0 |  | 1 | TRUE | wye
2 | LV_3393-5_3_2_load_134 | 2 | 0.00014741 | 3.6943e-05 | 0 | 0 |  | 1 | TRUE | wye
3 | LV_3393-5_3_2_load_136 | 4 | 0.00024709 | 6.1926e-05 | 0 | 0 |  | 1 | TRUE | wye
4 | LV_3393-5_3_2_load_135 | 5 | 0.0003672 | 9.2029e-05 | 0 | 0 |  | 1 | TRUE | wye
5 | LV_3393-5_3_2_load_138 | 8 | 0.00017712 | 4.4391e-05 | 0 | 0 |  | 1 | TRUE | wye
6 | LV_3393-5_3_2_load_131 | 9 | 0.00012639 | 3.1676e-05 | 0 | 0 |  | 1 | TRUE | wye
7 | LV_3393-5_3_2_load_111 | 10 | 0.00017781 | 4.4564e-05 | 0 | 0 |  | 1 | TRUE | wye
8 | LV_3393-5_3_2_load_107 | 15 | 0.0004189 | 0.00010499 | 0 | 0 |  | 1 | TRUE | wye
9 | LV_3393-5_3_2_load_145 | 17 | 0.00059679 | 0.00014957 | 0 | 0 |  | 1 | TRUE | wye
10 | LV_3393-5_3_2_load_119 | 18 | 0.00013421 | 3.3636e-05 | 0 | 0 |  | 1 | TRUE | wye
11 | LV_3393-5_3_2_load_109 | 19 | 0.00027556 | 6.9062e-05 | 0 | 0 |  | 1 | TRUE | wye
12 | LV_3393-5_3_2_load_124 | 20 | 0.00010181 | 2.5517e-05 | 0 | 0 |  | 1 | TRUE | wye
13 | LV_3393-5_3_2_load_144 | 21 | 0.00012393 | 3.106e-05 | 0 | 0 |  | 1 | TRUE | wye
14 | LV_3393-5_3_2_load_141 | 22 | 0.00015611 | 3.9124e-05 | 0 | 0 |  | 1 | TRUE | wye
15 | LV_3393-5_3_2_load_117 | 23 | 9.6398e-05 | 2.416e-05 | 0 | 0 |  | 1 | TRUE | wye
16 | LV_3393-5_3_2_load_125 | 24 | 0.00011371 | 2.8499e-05 | 0 | 0 |  | 1 | TRUE | wye
17 | LV_3393-5_3_2_load_143 | 25 | 0.0001004 | 2.5162e-05 | 0 | 0 |  | 1 | TRUE | wye
18 | LV_3393-5_3_2_load_146 | 26 | 0.00026628 | 6.6737e-05 | 0 | 0 |  | 1 | TRUE | wye
19 | LV_3393-5_3_2_load_101 | 27 | 0.00075683 | 0.00018968 | 0 | 0 |  | 1 | TRUE | wye
20 | LV_3393-5_3_2_load_147 | 28 | 0.00065013 | 0.00016294 | 0 | 0 |  | 1 | TRUE | wye
21 | LV_3393-5_3_2_load_148 | 29 | 0.00018181 | 4.5565e-05 | 0 | 0 |  | 1 | TRUE | wye
22 | LV_3393-5_3_2_load_153 | 32 | 0.00047001 | 0.0001178 | 0 | 0 |  | 1 | TRUE | wye
23 | LV_3393-5_3_2_load_154 | 33 | 0.0005208 | 0.00013052 | 0 | 0 |  | 1 | TRUE | wye
24 | LV_3393-5_3_2_load_156 | 34 | 0.00027425 | 6.8734e-05 | 0 | 0 |  | 1 | TRUE | wye
25 | LV_3393-5_3_2_load_104 | 35 | 0.00054041 | 0.00013544 | 0 | 0 |  | 1 | TRUE | wye
26 | LV_3393-5_3_2_load_49 | 36 | 5.1296e-05 | 1.2856e-05 | 0 | 0 |  | 1 | TRUE | wye
27 | LV_3393-5_3_2_load_103 | 38 | 0.00026447 | 6.6282e-05 | 0 | 0 |  | 1 | TRUE | wye
28 | LV_3393-5_3_2_load_106 | 39 | 0.00094007 | 0.0002356 | 0 | 0 |  | 1 | TRUE | wye
29 | LV_3393-5_3_2_load_108 | 40 | 0.00031464 | 7.8856e-05 | 0 | 0 |  | 1 | TRUE | wye
30 | LV_3393-5_3_2_load_110 | 41 | 0.00068798 | 0.00017242 | 0 | 0 |  | 1 | TRUE | wye
31 | LV_3393-5_3_2_load_120 | 42 | 0.00044682 | 0.00011198 | 0 | 0 |  | 1 | TRUE | wye
32 | LV_3393-5_3_2_load_121 | 43 | 9.086e-05 | 2.2772e-05 | 0 | 0 |  | 1 | TRUE | wye
33 | LV_3393-5_3_2_load_122 | 44 | 9.9675e-05 | 2.4981e-05 | 0 | 0 |  | 1 | TRUE | wye

## ext_grid
| name | bus | vm_pu | va_degree | slack_weight | in_service
0 |  | 26 | 1 | 0 | 1 | TRUE

## line
| name | std_type | from_bus | to_bus | length_km | r_ohm_per_km | x_ohm_per_km | c_nf_per_km | g_us_per_km | max_i_ka | df | parallel | type | in_service
0 | LV_3393-5_3_2_line_0 | NAYY 4x150 SE | 0 | 1 | 0.0042537 | 0.208 | 0.08 | 261 | 0 | 0.27 | 1 | 1 | cs | TRUE
1 | LV_3393-5_3_2_line_1 | NAYY 4x150 SE | 0 | 2 | 0.031129 | 0.208 | 0.08 | 261 | 0 | 0.27 | 1 | 1 | cs | TRUE
2 | LV_3393-5_3_2_line_2 | NAYY 4x150 SE | 1 | 24 | 0.16994 | 0.208 | 0.08 | 261 | 0 | 0.27 | 1 | 1 | cs | TRUE
3 | LV_3393-5_3_2_line_3 | NAYY 4x150 SE | 2 | 16 | 0.21012 | 0.208 | 0.08 | 261 | 0 | 0.27 | 1 | 1 | cs | TRUE
4 | LV_3393-5_3_2_line_4 | NAYY 4x150 SE | 2 | 17 | 0.23985 | 0.208 | 0.08 | 261 | 0 | 0.27 | 1 | 1 | cs | TRUE
5 | LV_3393-5_3_2_line_5 | NAYY 4x150 SE | 3 | 4 | 0.02934 | 0.208 | 0.08 | 261 | 0 | 0.27 | 1 | 1 | cs | TRUE
6 | LV_3393-5_3_2_line_6 | NAYY 4x150 SE | 3 | 5 | 0.0075554 | 0.208 | 0.08 | 261 | 0 | 0.27 | 1 | 1 | cs | TRUE
7 | LV_3393-5_3_2_line_7 | NAYY 4x150 SE | 4 | 6 | 0.07271 | 0.208 | 0.08 | 261 | 0 | 0.27 | 1 | 1 | cs | TRUE
8 | LV_3393-5_3_2_line_8 | NAYY 4x150 SE | 5 | 18 | 0.011882 | 0.208 | 0.08 | 261 | 0 | 0.27 | 1 | 1 | cs | TRUE
9 | LV_3393-5_3_2_line_9 | NAYY 4x150 SE | 6 | 7 | 0.059212 | 0.208 | 0.08 | 261 | 0 | 0.27 | 1 | 1 | cs | TRUE
10 | LV_3393-5_3_2_line_10 | NAYY 4x150 SE | 6 | 8 | 0.014969 | 0.208 | 0.08 | 261 | 0 | 0.27 | 1 | 1 | cs | TRUE
11 | LV_3393-5_3_2_line_11 | NAYY 4x150 SE | 7 | 24 | 0.097668 | 0.208 | 0.08 | 261 | 0 | 0.27 | 1 | 1 | cs | TRUE
12 | LV_3393-5_3_2_line_12 | NAYY 4x150 SE | 8 | 21 | 0.22377 | 0.208 | 0.08 | 261 | 0 | 0.27 | 1 | 1 | cs | TRUE
13 | LV_3393-5_3_2_line_13 | NAYY 4x150 SE | 9 | 10 | 0.26055 | 0.208 | 0.08 | 261 | 0 | 0.27 | 1 | 1 | cs | TRUE
14 | LV_3393-5_3_2_line_14 | NAYY 4x150 SE | 9 | 11 | 0.2332 | 0.208 | 0.08 | 261 | 0 | 0.27 | 1 | 1 | cs | TRUE
15 | LV_3393-5_3_2_line_15 | NAYY 4x150 SE | 9 | 12 | 0.11397 | 0.208 | 0.08 | 261 | 0 | 0.27 | 1 | 1 | cs | TRUE
16 | LV_3393-5_3_2_line_16 | NAYY 4x150 SE | 10 | 41 | 0.0027716 | 0.208 | 0.08 | 261 | 0 | 0.27 | 1 | 1 | cs | TRUE
17 | LV_3393-5_3_2_line_17 | NAYY 4x150 SE | 11 | 14 | 0.12382 | 0.208 | 0.08 | 261 | 0 | 0.27 | 1 | 1 | cs | TRUE
18 | LV_3393-5_3_2_line_18 | NAYY 4x150 SE | 12 | 43 | 0.03472 | 0.208 | 0.08 | 261 | 0 | 0.27 | 1 | 1 | cs | TRUE
19 | LV_3393-5_3_2_line_19 | NAYY 4x150 SE | 13 | 14 | 0.30159 | 0.208 | 0.08 | 261 | 0 | 0.27 | 1 | 1 | cs | TRUE
20 | LV_3393-5_3_2_line_20 | NAYY 4x150 SE | 13 | 15 | 0.054077 | 0.208 | 0.08 | 261 | 0 | 0.27 | 1 | 1 | cs | TRUE
21 | LV_3393-5_3_2_line_21 | NAYY 4x150 SE | 14 | 36 | 0.23236 | 0.208 | 0.08 | 261 | 0 | 0.27 | 1 | 1 | cs | TRUE
22 | LV_3393-5_3_2_line_22 | NAYY 4x150 SE | 16 | 19 | 0.075751 | 0.208 | 0.08 | 261 | 0 | 0.27 | 1 | 1 | cs | TRUE
23 | LV_3393-5_3_2_line_23 | NAYY 4x150 SE | 16 | 20 | 0.024527 | 0.208 | 0.08 | 261 | 0 | 0.27 | 1 | 1 | cs | TRUE
24 | LV_3393-5_3_2_line_24 | NAYY 4x150 SE | 17 | 26 | 0.014238 | 0.208 | 0.08 | 261 | 0 | 0.27 | 1 | 1 | cs | TRUE
25 | LV_3393-5_3_2_line_25 | NAYY 4x150 SE | 19 | 40 | 0.015255 | 0.208 | 0.08 | 261 | 0 | 0.27 | 1 | 1 | cs | TRUE
26 | LV_3393-5_3_2_line_26 | NAYY 4x150 SE | 20 | 44 | 0.049263 | 0.208 | 0.08 | 261 | 0 | 0.27 | 1 | 1 | cs | TRUE
27 | LV_3393-5_3_2_line_27 | NAYY 4x150 SE | 21 | 25 | 0.15265 | 0.208 | 0.08 | 261 | 0 | 0.27 | 1 | 1 | cs | TRUE
28 | LV_3393-5_3_2_line_28 | NAYY 4x150 SE | 22 | 23 | 0.15126 | 0.208 | 0.08 | 261 | 0 | 0.27 | 1 | 1 | cs | TRUE
29 | LV_3393-5_3_2_line_29 | NAYY 4x150 SE | 22 | 24 | 0.2628 | 0.208 | 0.08 | 261 | 0 | 0.27 | 1 | 1 | cs | TRUE
30 | LV_3393-5_3_2_line_30 | NAYY 4x150 SE | 26 | 27 | 0.23155 | 0.208 | 0.08 | 261 | 0 | 0.27 | 1 | 1 | cs | TRUE
31 | LV_3393-5_3_2_line_31 | NAYY 4x150 SE | 27 | 37 | 0.18305 | 0.208 | 0.08 | 261 | 0 | 0.27 | 1 | 1 | cs | TRUE
32 | LV_3393-5_3_2_line_32 | NAYY 4x150 SE | 28 | 29 | 0.024295 | 0.208 | 0.08 | 261 | 0 | 0.27 | 1 | 1 | cs | TRUE
33 | LV_3393-5_3_2_line_33 | NAYY 4x150 SE | 29 | 30 | 0.039628 | 0.208 | 0.08 | 261 | 0 | 0.27 | 1 | 1 | cs | TRUE
34 | LV_3393-5_3_2_line_34 | NAYY 4x150 SE | 30 | 31 | 0.032096 | 0.208 | 0.08 | 261 | 0 | 0.27 | 1 | 1 | cs | TRUE
35 | LV_3393-5_3_2_line_35 | NAYY 4x150 SE | 31 | 32 | 0.025649 | 0.208 | 0.08 | 261 | 0 | 0.27 | 1 | 1 | cs | TRUE
36 | LV_3393-5_3_2_line_36 | NAYY 4x150 SE | 32 | 33 | 0.014457 | 0.208 | 0.08 | 261 | 0 | 0.27 | 1 | 1 | cs | TRUE
37 | LV_3393-5_3_2_line_37 | NAYY 4x150 SE | 33 | 34 | 0.028594 | 0.208 | 0.08 | 261 | 0 | 0.27 | 1 | 1 | cs | TRUE
38 | LV_3393-5_3_2_line_38 | NAYY 4x150 SE | 34 | 35 | 0.54505 | 0.208 | 0.08 | 261 | 0 | 0.27 | 1 | 1 | cs | TRUE
39 | LV_3393-5_3_2_line_39 | NAYY 4x150 SE | 35 | 37 | 0.17233 | 0.208 | 0.08 | 261 | 0 | 0.27 | 1 | 1 | cs | TRUE
40 | LV_3393-5_3_2_line_40 | NAYY 4x150 SE | 37 | 38 | 0.24959 | 0.208 | 0.08 | 261 | 0 | 0.27 | 1 | 1 | cs | TRUE
41 | LV_3393-5_3_2_line_41 | NAYY 4x150 SE | 39 | 40 | 0.013715 | 0.208 | 0.08 | 261 | 0 | 0.27 | 1 | 1 | cs | TRUE
42 | LV_3393-5_3_2_line_42 | NAYY 4x150 SE | 42 | 43 | 0.070106 | 0.208 | 0.08 | 261 | 0 | 0.27 | 1 | 1 | cs | TRUE
43 | LV_3393-5_3_2_line_43 | NAYY 4x150 SE | 42 | 44 | 0.038634 | 0.208 | 0.08 | 261 | 0 | 0.27 | 1 | 1 | cs | TRUE

## trafo
| name | std_type | hv_bus | lv_bus | sn_mva | vn_hv_kv | vn_lv_kv | vk_percent | vkr_percent | pfe_kw | i0_percent | shift_degree | tap_side | tap_neutral | tap_min | tap_max | tap_step_percent | tap_step_degree | tap_pos | tap_phase_shifter | parallel | df | in_service
0 | LV_3393-5_3_2_trafo_146 | 0.25 MVA 20/0.4 kV | 45 | 26 | 0.25 | 20 | 0.4 | 6 | 1.44 | 0.8 | 0.32 | 150 | hv | 0 | -2 | 2 | 2.5 | 0 | 0 | FALSE | 1 | 1 | TRUE

## line_geodata
| x0 | y0 | x1 | y1 | x2 | y2 | x3 | y3 | x4 | y4 | x5 | y5 | x6 | y6 | x7 | y7 | x8 | y8 | x9 | y9 | x10 | y10 | x11 | y11
0 | 2727060.4378 | 1249788.271 | 2727057.7792 | 1249790.73 | 2727057.2468 | 1249791.0711
1 | 2727057.2468 | 1249791.0711 | 2727031.0373 | 1249807.8655
2 | 2727119.3173 | 1249631.3436 | 2727119.3173 | 1249631.3436 | 2727111.7023 | 1249660.2833 | 2727096.2534 | 1249709.7174 | 2727084.0501 | 1249754.6839 | 2727077.4835 | 1249768.9222 | 2727070.8939 | 1249778.6005 | 2727060.4378 | 1249788.271
3 | 2726871.298 | 1249943.0574 | 2726918.8927 | 1249895.5015 | 2726964.5744 | 1249852.3088 | 2726995.9807 | 1249830.3291 | 2727031.0373 | 1249807.8655
4 | 2727031.0373 | 1249807.8655 | 2727117.2277 | 1250031.6899
5 | 2727137.5874 | 1249423.0537 | 2727129.8765 | 1249432.5188 | 2727123.8553 | 1249448.5571
6 | 2727137.5874 | 1249423.0537 | 2727139.3809 | 1249415.7143
7 | 2727071.7479 | 1249498.0185 | 2727094.9463 | 1249474.284 | 2727121.7133 | 1249454.2627 | 2727123.8553 | 1249448.5571
8 | 2727139.3809 | 1249415.7143 | 2727141.7856 | 1249405.8732 | 2727142.3998 | 1249404.2335
9 | 2727071.7479 | 1249498.0185 | 2727085.9274 | 1249516.9056 | 2727117.1968 | 1249534.1355
10 | 2727071.7479 | 1249498.0185 | 2727059.2503 | 1249506.2572
11 | 2727117.1968 | 1249534.1355 | 2727120.6645 | 1249575.9686 | 2727122.5085 | 1249599.1395 | 2727122.1826 | 1249614.3235 | 2727119.3173 | 1249631.3436
12 | 2726948.958 | 1249564.3052 | 2726956.9391 | 1249618.3523 | 2726965.6331 | 1249628.5362 | 2726977.9422 | 1249621.2269 | 2727006.0442 | 1249576.59 | 2727030.5528 | 1249548.4351 | 2727055.7205 | 1249508.5841 | 2727059.2503 | 1249506.2572
13 | 2726626.526 | 1249940.0077 | 2726408.339 | 1249797.5889
14 | 2726626.526 | 1249940.0077 | 2726626.9667 | 1250173.2111
15 | 2726718.3365 | 1249879.6856 | 2726698.8778 | 1249881.6158 | 2726682.5438 | 1249887.5274 | 2726667.715 | 1249897.5748 | 2726626.526 | 1249940.0077
16 | 2726407.8538 | 1249794.8601 | 2726408.339 | 1249797.5889
17 | 2726560.8037 | 1250273.1852 | 2726567.0974 | 1250272.3411 | 2726573.4895 | 1250266.5392 | 2726579.9507 | 1250250.7968 | 2726584.0705 | 1250232.5911 | 2726607.5238 | 1250200.2416 | 2726626.9667 | 1250173.2111
18 | 2726718.3365 | 1249879.6856 | 2726744.029 | 1249892.0791 | 2726749.8481 | 1249894.2017
19 | 2726755.7552 | 1250503.2967 | 2726560.8037 | 1250273.1852
20 | 2726755.7552 | 1250503.2967 | 2726757.3336 | 1250513.1724 | 2726748.3067 | 1250543.2834 | 2726747.7439 | 1250555.9117
21 | 2726560.8037 | 1250273.1852 | 2726559.2027 | 1250272.1279 | 2726555.2772 | 1250270.2869 | 2726541.3603 | 1250264.2178 | 2726527.2643 | 1250259.813 | 2726507.693 | 1250263.8988 | 2726485.2935 | 1250265.689 | 2726480.911 | 1250264.7391 | 2726462.3164 | 1250261.2837 | 2726422.8564 | 1250248.5975 | 2726383.569 | 1250227.8193 | 2726339.7109 | 1250220.9054
22 | 2726871.298 | 1249943.0574 | 2726842.8559 | 1249971.2622 | 2726835.186 | 1249981.6849 | 2726830.8756 | 1249991.4679 | 2726830.5192 | 1250003.5263
23 | 2726871.298 | 1249943.0574 | 2726872.1229 | 1249918.5446
24 | 2727131.1664 | 1250034.5943 | 2727117.2277 | 1250031.6899
25 | 2726830.5192 | 1250003.5263 | 2726835.8228 | 1250015.0721 | 2726837.1251 | 1250017.2636
26 | 2726854.0864 | 1249892.8299 | 2726866.453 | 1249887.5386 | 2726871.8675 | 1249890.0344 | 2726875.2376 | 1249894.8886 | 2726875.069 | 1249902.7585 | 2726872.1502 | 1249917.7313 | 2726872.1229 | 1249918.5446
27 | 2726872.1623 | 1249471.5314 | 2726903.4801 | 1249465.7412 | 2726929.9123 | 1249480.3421 | 2726947.2964 | 1249500.91 | 2726945.6147 | 1249541.6651 | 2726948.958 | 1249564.3052
28 | 2727375.3316 | 1249690.6716 | 2727397.2168 | 1249541.0005
29 | 2727119.3173 | 1249631.3436 | 2727375.3316 | 1249690.6716
30 | 2727133.1627 | 1250266.133 | 2727131.1664 | 1250034.5943
31 | 2727171.7031 | 1250428.6417 | 2727183.3961 | 1250349.7458 | 2727181.866 | 1250329.9179 | 2727177.5581 | 1250314.6009 | 2727169.0141 | 1250296.4462 | 2727157.8608 | 1250283.0396 | 2727141.3831 | 1250270.6976 | 2727133.1627 | 1250266.133
32 | 2727793.7815 | 1250689.8632 | 2727786.9015 | 1250678.8601 | 2727782.0215 | 1250669.1464 | 2727781.858 | 1250668.7299
33 | 2727766.415 | 1250632.6334 | 2727769.3497 | 1250635.5659 | 2727771.2264 | 1250639.2318 | 2727778.1562 | 1250659.2988 | 2727781.858 | 1250668.7299
34 | 2727790.9999 | 1250618.0729 | 2727790.346 | 1250622.8297 | 2727788.4504 | 1250626.3363 | 2727784.0686 | 1250629.2221 | 2727779.638 | 1250630.8725 | 2727772.3165 | 1250632.4605 | 2727766.415 | 1250632.6334
35 | 2727790.9999 | 1250618.0729 | 2727787.2983 | 1250610.7867 | 2727775.5232 | 1250599.6898 | 2727774.7832 | 1250598.6254
36 | 2727766.5304 | 1250586.7548 | 2727774.7832 | 1250598.6254
37 | 2727746.1728 | 1250566.9143 | 2727756.948 | 1250578.2594 | 2727764.4635 | 1250583.7818 | 2727766.5304 | 1250586.7548
38 | 2727275.5314 | 1250292.0065 | 2727746.1728 | 1250566.9143
39 | 2727171.7031 | 1250428.6417 | 2727186.4822 | 1250401.5574 | 2727212.1428 | 1250376.2638 | 2727252.1966 | 1250322.1985 | 2727275.5314 | 1250292.0065
40 | 2727171.7031 | 1250428.6417 | 2727164.0679 | 1250456.7914 | 2727143.4097 | 1250521.7051 | 2727138.5318 | 1250533.2883 | 2727130.4176 | 1250545.4249 | 2727107.4803 | 1250575.4703 | 2727054.156 | 1250644.6397
41 | 2726844.1312 | 1250029.0539 | 2726837.1251 | 1250017.2636
42 | 2726817.2385 | 1249904.1235 | 2726801.673 | 1249908.1259 | 2726782.4727 | 1249906.1023 | 2726749.8481 | 1249894.2017
43 | 2726817.2385 | 1249904.1235 | 2726843.4337 | 1249897.3878 | 2726854.0864 | 1249892.8299

## bus_geodata
| x | y | coords
0 | 2727057.2468 | 1249791.0711
1 | 2727060.4378 | 1249788.271
2 | 2727031.0373 | 1249807.8655
3 | 2727137.5874 | 1249423.0537
4 | 2727123.8553 | 1249448.5571
5 | 2727139.3809 | 1249415.7143
6 | 2727071.7479 | 1249498.0185
7 | 2727117.1968 | 1249534.1355
8 | 2727059.2503 | 1249506.2572
9 | 2726626.526 | 1249940.0077
10 | 2726408.339 | 1249797.5889
11 | 2726626.9667 | 1250173.2111
12 | 2726718.3365 | 1249879.6856
13 | 2726755.7552 | 1250503.2967
14 | 2726560.8037 | 1250273.1852
15 | 2726747.7439 | 1250555.9117
16 | 2726871.298 | 1249943.0574
17 | 2727117.2277 | 1250031.6899
18 | 2727142.3998 | 1249404.2335
19 | 2726830.5192 | 1250003.5263
20 | 2726872.1229 | 1249918.5446
21 | 2726948.958 | 1249564.3052
22 | 2727375.3316 | 1249690.6716
23 | 2727397.2168 | 1249541.0005
24 | 2727119.3173 | 1249631.3436
25 | 2726872.1623 | 1249471.5314
26 | 2727131.1664 | 1250034.5943
27 | 2727133.1627 | 1250266.133
28 | 2727793.7815 | 1250689.8632
29 | 2727781.858 | 1250668.7299
30 | 2727766.415 | 1250632.6334
31 | 2727790.9999 | 1250618.0729
32 | 2727774.7832 | 1250598.6254
33 | 2727766.5304 | 1250586.7548
34 | 2727746.1728 | 1250566.9143
35 | 2727275.5314 | 1250292.0065
36 | 2726339.7109 | 1250220.9054
37 | 2727171.7031 | 1250428.6417
38 | 2727054.156 | 1250644.6397
39 | 2726844.1312 | 1250029.0539
40 | 2726837.1251 | 1250017.2636
41 | 2726407.8538 | 1249794.8601
42 | 2726817.2385 | 1249904.1235
43 | 2726749.8481 | 1249894.2017
44 | 2726854.0864 | 1249892.8299
45 | 2727131.1664 | 1250034.5943

## line_std_types
| c_nf_per_km | r_ohm_per_km | x_ohm_per_km | max_i_ka | type | q_mm2 | alpha | voltage_rating
NAYY 4x50 SE | 210 | 0.642 | 0.083 | 0.142 | cs | 50 | 0.00403 | LV
NAYY 4x120 SE | 264 | 0.225 | 0.08 | 0.242 | cs | 120 | 0.00403 | LV
NAYY 4x150 SE | 261 | 0.208 | 0.08 | 0.27 | cs | 150 | 0.00403 | LV
NA2XS2Y 1x95 RM/25 12/20 kV | 216 | 0.313 | 0.132 | 0.252 | cs | 95 | 0.00403 | MV
NA2XS2Y 1x185 RM/25 12/20 kV | 273 | 0.161 | 0.117 | 0.362 | cs | 185 | 0.00403 | MV
NA2XS2Y 1x240 RM/25 12/20 kV | 304 | 0.122 | 0.112 | 0.421 | cs | 240 | 0.00403 | MV
NA2XS2Y 1x95 RM/25 6/10 kV | 315 | 0.313 | 0.123 | 0.249 | cs | 95 | 0.00403 | MV
NA2XS2Y 1x185 RM/25 6/10 kV | 406 | 0.161 | 0.11 | 0.358 | cs | 185 | 0.00403 | MV
NA2XS2Y 1x240 RM/25 6/10 kV | 456 | 0.122 | 0.105 | 0.416 | cs | 240 | 0.00403 | MV
NA2XS2Y 1x150 RM/25 12/20 kV | 250 | 0.206 | 0.116 | 0.319 | cs | 150 | 0.00403 | MV
NA2XS2Y 1x120 RM/25 12/20 kV | 230 | 0.253 | 0.119 | 0.283 | cs | 120 | 0.00403 | MV
NA2XS2Y 1x70 RM/25 12/20 kV | 190 | 0.443 | 0.132 | 0.22 | cs | 70 | 0.00403 | MV
NA2XS2Y 1x150 RM/25 6/10 kV | 360 | 0.206 | 0.11 | 0.315 | cs | 150 | 0.00403 | MV
NA2XS2Y 1x120 RM/25 6/10 kV | 340 | 0.253 | 0.113 | 0.28 | cs | 120 | 0.00403 | MV
NA2XS2Y 1x70 RM/25 6/10 kV | 280 | 0.443 | 0.123 | 0.217 | cs | 70 | 0.00403 | MV
N2XS(FL)2Y 1x120 RM/35 64/110 kV | 112 | 0.153 | 0.166 | 0.366 | cs | 120 | 0.00393 | HV
N2XS(FL)2Y 1x185 RM/35 64/110 kV | 125 | 0.099 | 0.156 | 0.457 | cs | 185 | 0.00393 | HV
N2XS(FL)2Y 1x240 RM/35 64/110 kV | 135 | 0.075 | 0.149 | 0.526 | cs | 240 | 0.00393 | HV
N2XS(FL)2Y 1x300 RM/35 64/110 kV | 144 | 0.06 | 0.144 | 0.588 | cs | 300 | 0.00393 | HV
15-AL1/3-ST1A 0.4 | 11 | 1.8769 | 0.35 | 0.105 | ol | 16 | 0.00403 | LV
24-AL1/4-ST1A 0.4 | 11.25 | 1.2012 | 0.335 | 0.14 | ol | 24 | 0.00403 | LV
48-AL1/8-ST1A 0.4 | 12.2 | 0.5939 | 0.3 | 0.21 | ol | 48 | 0.00403 | LV
94-AL1/15-ST1A 0.4 | 13.2 | 0.306 | 0.29 | 0.35 | ol | 94 | 0.00403 | LV
34-AL1/6-ST1A 10.0 | 9.7 | 0.8342 | 0.36 | 0.17 | ol | 34 | 0.00403 | MV
48-AL1/8-ST1A 10.0 | 10.1 | 0.5939 | 0.35 | 0.21 | ol | 48 | 0.00403 | MV
70-AL1/11-ST1A 10.0 | 10.4 | 0.4132 | 0.339 | 0.29 | ol | 70 | 0.00403 | MV
94-AL1/15-ST1A 10.0 | 10.75 | 0.306 | 0.33 | 0.35 | ol | 94 | 0.00403 | MV
122-AL1/20-ST1A 10.0 | 11.1 | 0.2376 | 0.323 | 0.41 | ol | 122 | 0.00403 | MV
149-AL1/24-ST1A 10.0 | 11.25 | 0.194 | 0.315 | 0.47 | ol | 149 | 0.00403 | MV
34-AL1/6-ST1A 20.0 | 9.15 | 0.8342 | 0.382 | 0.17 | ol | 34 | 0.00403 | MV
48-AL1/8-ST1A 20.0 | 9.5 | 0.5939 | 0.372 | 0.21 | ol | 48 | 0.00403 | MV
70-AL1/11-ST1A 20.0 | 9.7 | 0.4132 | 0.36 | 0.29 | ol | 70 | 0.00403 | MV
94-AL1/15-ST1A 20.0 | 10 | 0.306 | 0.35 | 0.35 | ol | 94 | 0.00403 | MV
122-AL1/20-ST1A 20.0 | 10.3 | 0.2376 | 0.344 | 0.41 | ol | 122 | 0.00403 | MV
149-AL1/24-ST1A 20.0 | 10.5 | 0.194 | 0.337 | 0.47 | ol | 149 | 0.00403 | MV
184-AL1/30-ST1A 20.0 | 10.75 | 0.1571 | 0.33 | 0.535 | ol | 184 | 0.00403 | MV
243-AL1/39-ST1A 20.0 | 11 | 0.1188 | 0.32 | 0.645 | ol | 243 | 0.00403 | MV
48-AL1/8-ST1A 110.0 | 8 | 0.5939 | 0.46 | 0.21 | ol | 48 | 0.00403 | HV
70-AL1/11-ST1A 110.0 | 8.4 | 0.4132 | 0.45 | 0.29 | ol | 70 | 0.00403 | HV
94-AL1/15-ST1A 110.0 | 8.65 | 0.306 | 0.44 | 0.35 | ol | 94 | 0.00403 | HV
122-AL1/20-ST1A 110.0 | 8.5 | 0.2376 | 0.43 | 0.41 | ol | 122 | 0.00403 | HV
149-AL1/24-ST1A 110.0 | 8.75 | 0.194 | 0.41 | 0.47 | ol | 149 | 0.00403 | HV
184-AL1/30-ST1A 110.0 | 8.8 | 0.1571 | 0.4 | 0.535 | ol | 184 | 0.00403 | HV
243-AL1/39-ST1A 110.0 | 9 | 0.1188 | 0.39 | 0.645 | ol | 243 | 0.00403 | HV
305-AL1/39-ST1A 110.0 | 9.2 | 0.0949 | 0.38 | 0.74 | ol | 305 | 0.00403 | HV
490-AL1/64-ST1A 110.0 | 9.75 | 0.059 | 0.37 | 0.96 | ol | 490 | 0.00403 | HV
679-AL1/86-ST1A 110.0 | 9.95 | 0.042 | 0.36 | 1.15 | ol | 679 | 0.00403 | HV
490-AL1/64-ST1A 220.0 | 10 | 0.059 | 0.285 | 0.96 | ol | 490 | 0.00403 | HV
679-AL1/86-ST1A 220.0 | 11.7 | 0.042 | 0.275 | 1.15 | ol | 679 | 0.00403 | HV
490-AL1/64-ST1A 380.0 | 11 | 0.059 | 0.253 | 0.96 | ol | 490 | 0.00403 | HV
679-AL1/86-ST1A 380.0 | 14.6 | 0.042 | 0.25 | 1.15 | ol | 679 | 0.00403 | HV

## trafo_std_types
| i0_percent | pfe_kw | vkr_percent | sn_mva | vn_lv_kv | vn_hv_kv | vk_percent | shift_degree | vector_group | tap_side | tap_neutral | tap_min | tap_max | tap_step_degree | tap_step_percent | tap_phase_shifter
160 MVA 380/110 kV | 0.06 | 60 | 0.25 | 160 | 110 | 380 | 12.2 | 0 | Yy0 | hv | 0 | -9 | 9 | 0 | 1.5 | FALSE
100 MVA 220/110 kV | 0.06 | 55 | 0.26 | 100 | 110 | 220 | 12 | 0 | Yy0 | hv | 0 | -9 | 9 | 0 | 1.5 | FALSE
63 MVA 110/20 kV | 0.04 | 22 | 0.32 | 63 | 20 | 110 | 18 | 150 | YNd5 | hv | 0 | -9 | 9 | 0 | 1.5 | FALSE
40 MVA 110/20 kV | 0.05 | 18 | 0.34 | 40 | 20 | 110 | 16.2 | 150 | YNd5 | hv | 0 | -9 | 9 | 0 | 1.5 | FALSE
25 MVA 110/20 kV | 0.07 | 14 | 0.41 | 25 | 20 | 110 | 12 | 150 | YNd5 | hv | 0 | -9 | 9 | 0 | 1.5 | FALSE
63 MVA 110/10 kV | 0.04 | 22 | 0.32 | 63 | 10 | 110 | 18 | 150 | YNd5 | hv | 0 | -9 | 9 | 0 | 1.5 | FALSE
40 MVA 110/10 kV | 0.05 | 18 | 0.34 | 40 | 10 | 110 | 16.2 | 150 | YNd5 | hv | 0 | -9 | 9 | 0 | 1.5 | FALSE
25 MVA 110/10 kV | 0.07 | 14 | 0.41 | 25 | 10 | 110 | 12 | 150 | YNd5 | hv | 0 | -9 | 9 | 0 | 1.5 | FALSE
0.25 MVA 20/0.4 kV | 0.32 | 0.8 | 1.44 | 0.25 | 0.4 | 20 | 6 | 150 | Yzn5 | hv | 0 | -2 | 2 | 0 | 2.5 | FALSE
0.4 MVA 20/0.4 kV | 0.3375 | 1.35 | 1.425 | 0.4 | 0.4 | 20 | 6 | 150 | Dyn5 | hv | 0 | -2 | 2 | 0 | 2.5 | FALSE
0.63 MVA 20/0.4 kV | 0.2619 | 1.65 | 1.206 | 0.63 | 0.4 | 20 | 6 | 150 | Dyn5 | hv | 0 | -2 | 2 | 0 | 2.5 | FALSE
0.25 MVA 10/0.4 kV | 0.24 | 0.6 | 1.2 | 0.25 | 0.4 | 10 | 4 | 150 | Dyn5 | hv | 0 | -2 | 2 | 0 | 2.5 | FALSE
0.4 MVA 10/0.4 kV | 0.2375 | 0.95 | 1.325 | 0.4 | 0.4 | 10 | 4 | 150 | Dyn5 | hv | 0 | -2 | 2 | 0 | 2.5 | FALSE
0.63 MVA 10/0.4 kV | 0.1873 | 1.18 | 1.0794 | 0.63 | 0.4 | 10 | 4 | 150 | Dyn5 | hv | 0 | -2 | 2 | 0 | 2.5 | FALSE

## trafo3w_std_types
| sn_hv_mva | sn_mv_mva | sn_lv_mva | vn_hv_kv | vn_mv_kv | vn_lv_kv | vk_hv_percent | vk_mv_percent | vk_lv_percent | vkr_hv_percent | vkr_mv_percent | vkr_lv_percent | pfe_kw | i0_percent | shift_mv_degree | shift_lv_degree | vector_group | tap_side | tap_neutral | tap_min | tap_max | tap_step_percent
63/25/38 MVA 110/20/10 kV | 63 | 25 | 38 | 110 | 20 | 10 | 10.4 | 10.4 | 10.4 | 0.28 | 0.32 | 0.35 | 35 | 0.89 | 0 | 0 | YN0yn0yn0 | hv | 0 | -10 | 10 | 1.2
63/25/38 MVA 110/10/10 kV | 63 | 25 | 38 | 110 | 10 | 10 | 10.4 | 10.4 | 10.4 | 0.28 | 0.32 | 0.35 | 35 | 0.89 | 0 | 0 | YN0yn0yn0 | hv | 0 | -10 | 10 | 1.2

## fuse_std_types
| fuse_type | i_rated_a | t_avg | t_min | t_total | x_avg | x_min | x_total
HV 100A | HV 100A | 100 | 0 | [10.0, 3.64, 0.854, 0.281, 0.1, 0.0531, 0.022, 0.01] | [10.0, 4.267, 1.21, 0.403, 0.1, 0.058, 0.022, 0.01] | 0 | [300.0, 350.0, 450.0, 550.0, 700.0, 850.0, 1200.0, 1752.0] | [600.0, 700.0, 900.0, 1150.0, 1665.0, 2000.0, 3000.0, 4313.0]
HV 10A | HV 10A | 10 | 0 | [10.0, 1675.0, 0.344, 0.156, 0.1, 0.0417, 0.0171, 0.01] | [10.0, 1.3, 0.3, 0.155, 0.1, 0.0555, 0.023, 0.01] | 0 | [30.0, 32.0, 35.0, 37.0, 39.0, 50.0, 70.0, 88.0] | [60.0, 70.0, 80.0, 87.0, 94.0, 110.0, 150.0, 216.0]
HV 125A | HV 125A | 125 | 0 | [10.0, 1.82, 0.344, 0.1, 0.0467, 0.0269, 0.01] | [10.0, 2.478, 0.426, 0.1, 0.0427, 0.0211, 0.01] | 0 | [375.0, 500.0, 700.0, 925.0, 1200.0, 1500.0, 2341.0] | [750.0, 1000.0, 1500.0, 2200.0, 3000.0, 4000.0, 5765.0]
HV 160A | HV 160A | 160 | 0 | [10.0, 4.15, 1.03, 0.198, 0.1, 0.051, 0.0172, 0.01] | [10.0, 2.3, 0.734, 0.274, 0.1, 0.046, 0.0177, 0.01] | 0 | [480.0, 550.0, 700.0, 1000.0, 1260.0, 1600.0, 2500.0, 3227.0] | [960.0, 1300.0, 1700.0, 2200.0, 2996.0, 4000.0, 6000.0, 7946.0]
HV 16A | HV 16A | 16 | 0 | [10.0, 0.352, 0.164, 0.1, 0.0649, 0.0342, 0.01] | [10.0, 2.34, 0.722, 0.181, 0.1, 0.055, 0.0296, 0.01] | 0 | [48.0, 60.0, 65.0, 71.0, 80.0, 100.0, 162.0] | [96.0, 110.0, 125.0, 150.0, 168.0, 200.0, 250.0, 398.0]
HV 200A | HV 200A | 200 | 0 | [10.0, 4.267, 1.21, 0.403, 0.1, 0.058, 0.022, 0.01] | [10.0, 3.73, 1.654, 0.328, 0.1, 0.0531, 0.019, 0.01] | 0 | [600.0, 700.0, 900.0, 1150.0, 1665.0, 2000.0, 3000.0, 4313.0] | [1200.0, 1500.0, 1800.0, 2700.0, 3960.0, 5000.0, 7500.0, 10620.0]
HV 20A | HV 20A | 20 | 0 | [10.0, 1.3, 0.3, 0.155, 0.1, 0.0555, 0.023, 0.01] | [10.0, 1.3, 0.161, 0.1, 0.0611, 0.0399, 0.0141, 0.01] | 0 | [60.0, 70.0, 80.0, 87.0, 94.0, 110.0, 150.0, 216.0] | [120.0, 150.0, 200.0, 223.0, 260.0, 300.0, 450.0, 532.0]
HV 25A | HV 25A | 25 | 0 | [10.0, 2.512, 0.833, 0.299, 0.1, 0.0372, 0.0223, 0.01] | [10.0, 3.125, 0.597, 0.198, 0.1, 0.0378, 0.022, 0.01] | 0 | [75.0, 82.0, 90.0, 100.0, 124.0, 170.0, 200.0, 289.0] | [150.0, 170.0, 210.0, 250.0, 294.0, 400.0, 500.0, 711.0]
HV 31.5A | HV 31.5A | 31.5 | 0 | [10.0, 2.34, 0.722, 0.181, 0.1, 0.055, 0.0296, 0.01] | [10.0, 2.84, 0.368, 0.164, 0.1, 0.0621, 0.0378, 0.0195, 0.01] | 0 | [95.0, 110.0, 125.0, 150.0, 165.0, 200.0, 250.0, 390.0] | [189.0, 220.0, 300.0, 350.0, 393.0, 450.0, 530.0, 700.0, 960.0]
HV 40A | HV 40A | 40 | 0 | [10.0, 1.3, 0.161, 0.1, 0.0611, 0.0399, 0.0141, 0.01] | [10.0, 2.05, 0.369, 0.198, 0.1, 0.051, 0.0298, 0.01] | 0 | [120.0, 150.0, 200.0, 223.0, 260.0, 300.0, 450.0, 532.0] | [240.0, 300.0, 400.0, 450.0, 530.0, 650.0, 800.0, 1311.0]
HV 50A | HV 50A | 50 | 0 | [10.0, 3.215, 0.597, 0.198, 0.1, 0.0378, 0.022, 0.01] | [10.0, 3.64, 0.854, 0.281, 0.1, 0.0531, 0.022, 0.01] | 0 | [150.0, 170.0, 210.0, 250.0, 294.0, 400.0, 500.0, 711.0] | [300.0, 350.0, 450.0, 550.0, 700.0, 850.0, 1200.0, 1752.0]
HV 6.3A | HV 6.3A | 6.3 | 0 | [10.0, 1.39, 0.344, 0.168, 0.1, 0.056, 0.0263, 0.01] | [10.0, 1.711, 0.516, 0.198, 0.1, 0.0634, 0.0303, 0.01] | 0 | [19.0, 19.5, 20.4, 20.8, 22.0, 25.0, 32.0, 48.0] | [38.0, 40.0, 43.0, 48.0, 53.0, 60.0, 75.0, 118.0]
HV 63A | HV 63A | 63 | 0 | [10.0, 2.84, 0.368, 0.164, 0.1, 0.0621, 0.0378, 0.0195, 0.01] | [10.0, 1.82, 0.344, 0.1, 0.0467, 0.0269, 0.01] | 0 | [189.0, 220.0, 300.0, 350.0, 393.0, 450.0, 530.0, 700.0, 961.0] | [378.0, 500.0, 700.0, 934.0, 1200.0, 1500.0, 2366.0]
HV 80A | HV 80A | 80 | 0 | [10.0, 2.05, 0.369, 0.198, 0.1, 0.051, 0.0298, 0.01] | [10.0, 4.15, 1.03, 0.198, 0.1, 0.051, 0.0172, 0.01] | 0 | [240.0, 300.0, 400.0, 450.0, 530.0, 650.0, 800.0, 1311.0] | [480.0, 550.0, 700.0, 1000.0, 1260.0, 1600.0, 2500.0, 3227.0]
Siemens NH-1-100 | Siemens NH-1-100 | 100 | [5400.0, 2000.0, 400.0, 20.0, 1.0, 0.2, 0.012, 0.004] | 0 | 0 | [150.0, 190.0, 250.0, 430.0, 900.0, 1250.0, 2700.0, 3600.0] | 0 | 0
Siemens NH-1-125 | Siemens NH-1-125 | 125 | [4800.0, 120.0, 7.0, 0.1, 0.004] | 0 | 0 | [180.0, 400.0, 740.0, 2000.0, 4250.0] | 0 | 0
Siemens NH-1-16 | Siemens NH-1-16 | 16 | [4000.0, 400.0, 2.0, 0.1, 0.04, 0.01] | 0 | 0 | [26.0, 35.0, 75.0, 150.0, 200.0, 300.0] | 0 | 0
Siemens NH-1-160 | Siemens NH-1-160 | 160 | [4800.0, 120.0, 7.0, 0.1, 0.004] | 0 | 0 | [210.0, 500.0, 900.0, 2300.0, 5000.0] | 0 | 0
Siemens NH-1-25 | Siemens NH-1-25 | 25 | [4000.0, 1000.0, 10.0, 0.2, 0.02, 0.01] | 0 | 0 | [40.0, 50.0, 100.0, 210.0, 400.0, 500.0] | 0 | 0
Siemens NH-1-50 | Siemens NH-1-50 | 50 | [4000.0, 40.0, 4.0, 1.0, 0.02, 0.01] | 0 | 0 | [86.0, 200.0, 300.0, 400.0, 1000.0, 1280.0] | 0 | 0
Siemens NH-1-63 | Siemens NH-1-63 | 63 | [4000.0, 100.0, 10.0, 2.0, 0.04, 0.01] | 0 | 0 | [100.0, 200.0, 300.0, 400.0, 1000.0, 1500.0] | 0 | 0
Siemens NH-1-80 | Siemens NH-1-80 | 80 | [4800.0, 120.0, 7.0, 0.1, 0.01] | 0 | 0 | [150.58, 250.0, 450.0, 1150.0, 2470.0] | 0 | 0
Siemens NH-2-1000 | Siemens NH-2-1000 | 1000 | [4800.0, 120.0, 7.0, 0.1, 0.004] | 0 | 0 | [1900.0, 3500.0, 8400.0, 24000.0, 52000.0] | 0 | 0
Siemens NH-2-200 | Siemens NH-2-200 | 200 | [4800.0, 120.0, 7.0, 0.1, 0.004] | 0 | 0 | [280.0, 650.0, 1200.0, 3000.0, 7000.0] | 0 | 0
Siemens NH-2-224 | Siemens NH-2-224 | 224 | [4800.0, 120.0, 7.0, 0.2, 0.04, 0.004] | 0 | 0 | [400.0, 750.0, 1453.0, 3025.0, 4315.0, 7600.0] | 0 | 0
Siemens NH-2-250 | Siemens NH-2-250 | 250 | [4800.0, 120.0, 7.0, 0.1, 0.004] | 0 | 0 | [450.0, 800.0, 1650.0, 4000.0, 8500.0] | 0 | 0
Siemens NH-2-315 | Siemens NH-2-315 | 315 | [4800.0, 120.0, 7.0, 0.1, 0.004] | 0 | 0 | [550.0, 920.0, 1900.0, 5000.0, 11000.0] | 0 | 0
Siemens NH-2-355 | Siemens NH-2-355 | 355 | [4800.0, 120.0, 6.0, 0.1, 0.004] | 0 | 0 | [650.0, 1116.27, 2350.0, 5840.0, 12790.0] | 0 | 0
Siemens NH-2-400 | Siemens NH-2-400 | 400 | [4800.0, 120.0, 7.0, 0.1, 0.004] | 0 | 0 | [720.0, 1350.0, 2800.0, 6500.0, 15000.0] | 0 | 0
Siemens NH-2-425 | Siemens NH-2-425 | 425 | [4800.0, 120.0, 7.0, 0.1, 0.004] | 0 | 0 | [850.0, 1500.0, 3050.0, 7500.0, 16500.0] | 0 | 0
Siemens NH-2-630 | Siemens NH-2-630 | 630 | [4800.0, 120.0, 7.0, 0.1, 0.004] | 0 | 0 | [1200.0, 2000.0, 4800.0, 12000.0, 26000.0] | 0 | 0

## dtypes
| element | column | dtype
0 | bus | name | object
1 | bus | vn_kv | float64
2 | bus | type | object
3 | bus | zone | object
4 | bus | in_service | bool
5 | load | name | object
6 | load | bus | uint32
7 | load | p_mw | float64
8 | load | q_mvar | float64
9 | load | const_z_percent | float64
10 | load | const_i_percent | float64
11 | load | sn_mva | float64
12 | load | scaling | float64
13 | load | in_service | bool
14 | load | type | object
15 | ext_grid | name | object
16 | ext_grid | bus | uint32
17 | ext_grid | vm_pu | float64
18 | ext_grid | va_degree | float64
19 | ext_grid | slack_weight | float64
20 | ext_grid | in_service | bool
21 | line | name | object
22 | line | std_type | object
23 | line | from_bus | uint32
24 | line | to_bus | uint32
25 | line | length_km | float64
26 | line | r_ohm_per_km | float64
27 | line | x_ohm_per_km | float64
28 | line | c_nf_per_km | float64
29 | line | g_us_per_km | float64
30 | line | max_i_ka | float64
31 | line | df | float64
32 | line | parallel | uint32
33 | line | type | object
34 | line | in_service | bool
35 | trafo | name | object
36 | trafo | std_type | object
37 | trafo | hv_bus | uint32
38 | trafo | lv_bus | uint32
39 | trafo | sn_mva | float64
40 | trafo | vn_hv_kv | float64
41 | trafo | vn_lv_kv | float64
42 | trafo | vk_percent | float64
43 | trafo | vkr_percent | float64
44 | trafo | pfe_kw | float64
45 | trafo | i0_percent | float64
46 | trafo | shift_degree | float64
47 | trafo | tap_side | object
48 | trafo | tap_neutral | int32
49 | trafo | tap_min | int32
50 | trafo | tap_max | int32
51 | trafo | tap_step_percent | float64
52 | trafo | tap_step_degree | float64
53 | trafo | tap_pos | int32
54 | trafo | tap_phase_shifter | bool
55 | trafo | parallel | uint32
56 | trafo | df | float64
57 | trafo | in_service | bool
58 | line_geodata | coords | object
59 | bus_geodata | x | float64
60 | bus_geodata | y | float64
61 | bus_geodata | coords | object

## parameters
| version | format_version | converged | OPF_converged | name | f_hz | sn_mva
0 | 2.14.6 | 2.14.0 | FALSE | FALSE |  | 50 | 1