## bus
| name | vn_kv | type | zone | in_service
0 | bus_LV_3393-7_0_3_node_0 | 0.4 | n |  | TRUE
1 | bus_LV_3393-7_0_3_node_1 | 0.4 | n |  | TRUE
2 | bus_LV_3393-7_0_3_node_2 | 0.4 | n |  | TRUE
3 | bus_LV_3393-7_0_3_node_3 | 0.4 | n |  | TRUE
4 | bus_LV_3393-7_0_3_node_61 | 0.4 | n |  | TRUE
5 | bus_LV_3393-7_0_3_node_62 | 0.4 | n |  | TRUE
6 | bus_LV_3393-7_0_3_node_4 | 0.4 | n |  | TRUE
7 | bus_LV_3393-7_0_3_node_5 | 0.4 | n |  | TRUE
8 | bus_LV_3393-7_0_3_node_6 | 0.4 | n |  | TRUE
9 | bus_LV_3393-7_0_3_node_63 | 0.4 | n |  | TRUE
10 | bus_LV_3393-7_0_3_node_64 | 0.4 | n |  | TRUE
11 | bus_LV_3393-7_0_3_node_12 | 0.4 | n |  | TRUE
12 | bus_LV_3393-7_0_3_node_65 | 0.4 | n |  | TRUE
13 | bus_LV_3393-7_0_3_node_7 | 0.4 | n |  | TRUE
14 | bus_LV_3393-7_0_3_node_11 | 0.4 | n |  | TRUE
15 | bus_LV_3393-7_0_3_node_66 | 0.4 | n |  | TRUE
16 | bus_LV_3393-7_0_3_node_67 | 0.4 | n |  | TRUE
17 | bus_LV_3393-7_0_3_node_8 | 0.4 | n |  | TRUE
18 | bus_LV_3393-7_0_3_node_10 | 0.4 | n |  | TRUE
19 | bus_LV_3393-7_0_3_node_38 | 0.4 | n |  | TRUE
20 | bus_LV_3393-7_0_3_node_37 | 0.4 | n |  | TRUE
21 | bus_LV_3393-7_0_3_node_13 | 0.4 | n |  | TRUE
22 | bus_LV_3393-7_0_3_node_14 | 0.4 | n |  | TRUE
23 | bus_LV_3393-7_0_3_node_36 | 0.4 | n |  | TRUE
24 | bus_LV_3393-7_0_3_node_33 | 0.4 | n |  | TRUE
25 | bus_LV_3393-7_0_3_node_15 | 0.4 | n |  | TRUE
26 | bus_LV_3393-7_0_3_node_16 | 0.4 | n |  | TRUE
27 | bus_LV_3393-7_0_3_node_17 | 0.4 | n |  | TRUE
28 | bus_LV_3393-7_0_3_node_18 | 0.4 | n |  | TRUE
29 | bus_LV_3393-7_0_3_node_19 | 0.4 | n |  | TRUE
30 | bus_LV_3393-7_0_3_node_35 | 0.4 | n |  | TRUE
31 | bus_LV_3393-7_0_3_node_23 | 0.4 | n |  | TRUE
32 | bus_LV_3393-7_0_3_node_20 | 0.4 | n |  | TRUE
33 | bus_LV_3393-7_0_3_node_48 | 0.4 | n |  | TRUE
34 | bus_LV_3393-7_0_3_node_25 | 0.4 | n |  | TRUE
35 | bus_LV_3393-7_0_3_node_21 | 0.4 | n |  | TRUE
36 | bus_LV_3393-7_0_3_node_22 | 0.4 | n |  | TRUE
37 | bus_LV_3393-7_0_3_node_24 | 0.4 | n |  | TRUE
38 | bus_LV_3393-7_0_3_node_31 | 0.4 | n |  | TRUE
39 | bus_LV_3393-7_0_3_node_26 | 0.4 | n |  | TRUE
40 | bus_LV_3393-7_0_3_node_27 | 0.4 | n |  | TRUE
41 | bus_LV_3393-7_0_3_node_32 | 0.4 | n |  | TRUE
42 | bus_LV_3393-7_0_3_node_28 | 0.4 | n |  | TRUE
43 | bus_LV_3393-7_0_3_node_29 | 0.4 | n |  | TRUE
44 | bus_LV_3393-7_0_3_node_30 | 0.4 | n |  | TRUE
45 | bus_LV_3393-7_0_3_node_34 | 0.4 | n |  | TRUE
46 | bus_LV_3393-7_0_3_node_39 | 0.4 | n |  | TRUE
47 | bus_LV_3393-7_0_3_node_40 | 0.4 | n |  | TRUE
48 | bus_LV_3393-7_0_3_node_49 | 0.4 | n |  | TRUE
49 | bus_LV_3393-7_0_3_node_43 | 0.4 | n |  | TRUE
50 | bus_LV_3393-7_0_3_node_45 | 0.4 | n |  | TRUE
51 | bus_LV_3393-7_0_3_node_41 | 0.4 | n |  | TRUE
52 | bus_LV_3393-7_0_3_node_42 | 0.4 | n |  | TRUE
53 | bus_LV_3393-7_0_3_node_44 | 0.4 | n |  | TRUE
54 | bus_LV_3393-7_0_3_node_46 | 0.4 | n |  | TRUE
55 | bus_LV_3393-7_0_3_node_47 | 0.4 | n |  | TRUE
56 | bus_LV_3393-7_0_3_node_50 | 0.4 | n |  | TRUE
57 | bus_LV_3393-7_0_3_node_51 | 0.4 | n |  | TRUE
58 | bus_LV_3393-7_0_3_node_57 | 0.4 | n |  | TRUE
59 | bus_LV_3393-7_0_3_node_56 | 0.4 | n |  | TRUE
60 | bus_LV_3393-7_0_3_node_58 | 0.4 | n |  | TRUE
61 | bus_LV_3393-7_0_3_node_54 | 0.4 | n |  | TRUE
62 | bus_LV_3393-7_0_3_node_52 | 0.4 | n |  | TRUE
63 | bus_LV_3393-7_0_3_node_53 | 0.4 | n |  | TRUE
64 | bus_LV_3393-7_0_3_node_55 | 0.4 | n |  | TRUE
65 | bus_LV_3393-7_0_3_node_59 | 0.4 | n |  | TRUE
66 | bus_MV_156_0_node_148 | 20 | n |  | TRUE

## load
| name | bus | p_mw | q_mvar | const_z_percent | const_i_percent | sn_mva | scaling | in_service | type
0 | LV_3393-7_0_3_load_0 | 0 | 0.00015968 | 4.0019e-05 | 0 | 0 |  | 1 | TRUE | wye
1 | LV_3393-7_0_3_load_1 | 1 | 0.00032037 | 8.0291e-05 | 0 | 0 |  | 1 | TRUE | wye
2 | LV_3393-7_0_3_load_2 | 2 | 0.00020595 | 5.1615e-05 | 0 | 0 |  | 1 | TRUE | wye
3 | LV_3393-7_0_3_load_3 | 3 | 0.00047383 | 0.00011875 | 0 | 0 |  | 1 | TRUE | wye
4 | LV_3393-7_0_3_load_61 | 4 | 0.0011196 | 0.00028061 | 0 | 0 |  | 1 | TRUE | wye
5 | LV_3393-7_0_3_load_62 | 5 | 0.0011969 | 0.00029997 | 0 | 0 |  | 1 | TRUE | wye
6 | LV_3393-7_0_3_load_4 | 6 | 0.00058725 | 0.00014718 | 0 | 0 |  | 1 | TRUE | wye
7 | LV_3393-7_0_3_load_5 | 7 | 0.0003794 | 9.5087e-05 | 0 | 0 |  | 1 | TRUE | wye
8 | LV_3393-7_0_3_load_6 | 8 | 0.00048013 | 0.00012033 | 0 | 0 |  | 1 | TRUE | wye
9 | LV_3393-7_0_3_load_63 | 9 | 0.0011964 | 0.00029984 | 0 | 0 |  | 1 | TRUE | wye
10 | LV_3393-7_0_3_load_64 | 10 | 0.0011974 | 0.00030009 | 0 | 0 |  | 1 | TRUE | wye
11 | LV_3393-7_0_3_load_65 | 12 | 0.0011964 | 0.00029984 | 0 | 0 |  | 1 | TRUE | wye
12 | LV_3393-7_0_3_load_7 | 13 | 0.00030947 | 7.7561e-05 | 0 | 0 |  | 1 | TRUE | wye
13 | LV_3393-7_0_3_load_11 | 14 | 0.00091289 | 0.00022879 | 0 | 0 |  | 1 | TRUE | wye
14 | LV_3393-7_0_3_load_66 | 15 | 0.0011973 | 0.00030008 | 0 | 0 |  | 1 | TRUE | wye
15 | LV_3393-7_0_3_load_67 | 16 | 0.0024267 | 0.00060818 | 0 | 0 |  | 1 | TRUE | wye
16 | LV_3393-7_0_3_load_8 | 17 | 0.01079 | 0.0027042 | 0 | 0 |  | 1 | TRUE | wye
17 | LV_3393-7_0_3_load_37 | 20 | 0.003108 | 0.00077893 | 0 | 0 |  | 1 | TRUE | wye
18 | LV_3393-7_0_3_load_13 | 21 | 0.013536 | 0.0033924 | 0 | 0 |  | 1 | TRUE | wye
19 | LV_3393-7_0_3_load_14 | 22 | 0.0005501 | 0.00013787 | 0 | 0 |  | 1 | TRUE | wye
20 | LV_3393-7_0_3_load_36 | 23 | 0.0012809 | 0.00032102 | 0 | 0 |  | 1 | TRUE | wye
21 | LV_3393-7_0_3_load_33 | 24 | 0.0047435 | 0.0011888 | 0 | 0 |  | 1 | TRUE | wye
22 | LV_3393-7_0_3_load_15 | 25 | 0.0033751 | 0.00084587 | 0 | 0 |  | 1 | TRUE | wye
23 | LV_3393-7_0_3_load_16 | 26 | 0.0051024 | 0.0012788 | 0 | 0 |  | 1 | TRUE | wye
24 | LV_3393-7_0_3_load_18 | 28 | 0.0015537 | 0.00038938 | 0 | 0 |  | 1 | TRUE | wye
25 | LV_3393-7_0_3_load_35 | 30 | 0.011494 | 0.0028807 | 0 | 0 |  | 1 | TRUE | wye
26 | LV_3393-7_0_3_load_23 | 31 | 0.00067115 | 0.00016821 | 0 | 0 |  | 1 | TRUE | wye
27 | LV_3393-7_0_3_load_20 | 32 | 0.0025563 | 0.00064068 | 0 | 0 |  | 1 | TRUE | wye
28 | LV_3393-7_0_3_load_48 | 33 | 0.0029237 | 0.00073276 | 0 | 0 |  | 1 | TRUE | wye
29 | LV_3393-7_0_3_load_21 | 35 | 0.0024427 | 0.00061221 | 0 | 0 |  | 1 | TRUE | wye
30 | LV_3393-7_0_3_load_22 | 36 | 0.00088164 | 0.00022096 | 0 | 0 |  | 1 | TRUE | wye
31 | LV_3393-7_0_3_load_24 | 37 | 0.0047838 | 0.0011989 | 0 | 0 |  | 1 | TRUE | wye
32 | LV_3393-7_0_3_load_31 | 38 | 0.0041967 | 0.0010518 | 0 | 0 |  | 1 | TRUE | wye
33 | LV_3393-7_0_3_load_26 | 39 | 0.0047681 | 0.001195 | 0 | 0 |  | 1 | TRUE | wye
34 | LV_3393-7_0_3_load_27 | 40 | 0.00074952 | 0.00018785 | 0 | 0 |  | 1 | TRUE | wye
35 | LV_3393-7_0_3_load_32 | 41 | 0.0055625 | 0.0013941 | 0 | 0 |  | 1 | TRUE | wye
36 | LV_3393-7_0_3_load_30 | 44 | 0.050873 | 0.01275 | 0 | 0 |  | 1 | TRUE | wye
37 | LV_3393-7_0_3_load_34 | 45 | 0.0012754 | 0.00031964 | 0 | 0 |  | 1 | TRUE | wye
38 | LV_3393-7_0_3_load_39 | 46 | 0.0034333 | 0.00086047 | 0 | 0 |  | 1 | TRUE | wye
39 | LV_3393-7_0_3_load_40 | 47 | 0.0046842 | 0.001174 | 0 | 0 |  | 1 | TRUE | wye
40 | LV_3393-7_0_3_load_49 | 48 | 0.0045023 | 0.0011284 | 0 | 0 |  | 1 | TRUE | wye
41 | LV_3393-7_0_3_load_45 | 50 | 0.011566 | 0.0028987 | 0 | 0 |  | 1 | TRUE | wye
42 | LV_3393-7_0_3_load_41 | 51 | 0.00094826 | 0.00023766 | 0 | 0 |  | 1 | TRUE | wye
43 | LV_3393-7_0_3_load_42 | 52 | 0.00048111 | 0.00012058 | 0 | 0 |  | 1 | TRUE | wye
44 | LV_3393-7_0_3_load_44 | 53 | 0.0010321 | 0.00025867 | 0 | 0 |  | 1 | TRUE | wye
45 | LV_3393-7_0_3_load_46 | 54 | 0.003764 | 0.00094334 | 0 | 0 |  | 1 | TRUE | wye
46 | LV_3393-7_0_3_load_47 | 55 | 0.0018055 | 0.00045249 | 0 | 0 |  | 1 | TRUE | wye
47 | LV_3393-7_0_3_load_57 | 58 | 0.005169 | 0.0012955 | 0 | 0 |  | 1 | TRUE | wye
48 | LV_3393-7_0_3_load_56 | 59 | 0.0029563 | 0.00074092 | 0 | 0 |  | 1 | TRUE | wye
49 | LV_3393-7_0_3_load_58 | 60 | 0.0035077 | 0.00087912 | 0 | 0 |  | 1 | TRUE | wye
50 | LV_3393-7_0_3_load_54 | 61 | 0.004415 | 0.0011065 | 0 | 0 |  | 1 | TRUE | wye
51 | LV_3393-7_0_3_load_52 | 62 | 0.001143 | 0.00028646 | 0 | 0 |  | 1 | TRUE | wye
52 | LV_3393-7_0_3_load_53 | 63 | 0.0090727 | 0.0022738 | 0 | 0 |  | 1 | TRUE | wye
53 | LV_3393-7_0_3_load_55 | 64 | 0.0018151 | 0.0004549 | 0 | 0 |  | 1 | TRUE | wye
54 | LV_3393-7_0_3_load_59 | 65 | 0.0063347 | 0.0015876 | 0 | 0 |  | 1 | TRUE | wye

## ext_grid
| name | bus | vm_pu | va_degree | slack_weight | in_service
0 |  | 23 | 1 | 0 | 1 | TRUE

## line
| name | std_type | from_bus | to_bus | length_km | r_ohm_per_km | x_ohm_per_km | c_nf_per_km | g_us_per_km | max_i_ka | df | parallel | type | in_service
0 | LV_3393-7_0_3_line_0 | NAYY 4x150 SE | 0 | 1 | 0.00072679 | 0.208 | 0.08 | 261 | 0 | 0.27 | 1 | 1 | cs | TRUE
1 | LV_3393-7_0_3_line_1 | NAYY 4x150 SE | 0 | 2 | 0.016006 | 0.208 | 0.08 | 261 | 0 | 0.27 | 1 | 1 | cs | TRUE
2 | LV_3393-7_0_3_line_2 | NAYY 4x150 SE | 1 | 3 | 0.0094479 | 0.208 | 0.08 | 261 | 0 | 0.27 | 1 | 1 | cs | TRUE
3 | LV_3393-7_0_3_line_3 | NAYY 4x150 SE | 3 | 6 | 0.052271 | 0.208 | 0.08 | 261 | 0 | 0.27 | 1 | 1 | cs | TRUE
4 | LV_3393-7_0_3_line_4 | NAYY 4x150 SE | 4 | 5 | 0.0075389 | 0.208 | 0.08 | 261 | 0 | 0.27 | 1 | 1 | cs | TRUE
5 | LV_3393-7_0_3_line_5 | NAYY 4x150 SE | 5 | 9 | 0.016821 | 0.208 | 0.08 | 261 | 0 | 0.27 | 1 | 1 | cs | TRUE
6 | LV_3393-7_0_3_line_6 | NAYY 4x150 SE | 6 | 7 | 0.02959 | 0.208 | 0.08 | 261 | 0 | 0.27 | 1 | 1 | cs | TRUE
7 | LV_3393-7_0_3_line_7 | NAYY 4x150 SE | 7 | 8 | 0.003325 | 0.208 | 0.08 | 261 | 0 | 0.27 | 1 | 1 | cs | TRUE
8 | LV_3393-7_0_3_line_8 | NAYY 4x150 SE | 8 | 11 | 0.15063 | 0.208 | 0.08 | 261 | 0 | 0.27 | 1 | 1 | cs | TRUE
9 | LV_3393-7_0_3_line_9 | NAYY 4x150 SE | 9 | 10 | 0.015995 | 0.208 | 0.08 | 261 | 0 | 0.27 | 1 | 1 | cs | TRUE
10 | LV_3393-7_0_3_line_10 | NAYY 4x150 SE | 10 | 12 | 0.010601 | 0.208 | 0.08 | 261 | 0 | 0.27 | 1 | 1 | cs | TRUE
11 | LV_3393-7_0_3_line_11 | NAYY 4x150 SE | 11 | 15 | 0.19061 | 0.208 | 0.08 | 261 | 0 | 0.27 | 1 | 1 | cs | TRUE
12 | LV_3393-7_0_3_line_12 | NAYY 4x150 SE | 11 | 13 | 0.15582 | 0.208 | 0.08 | 261 | 0 | 0.27 | 1 | 1 | cs | TRUE
13 | LV_3393-7_0_3_line_13 | NAYY 4x150 SE | 11 | 14 | 0.020202 | 0.208 | 0.08 | 261 | 0 | 0.27 | 1 | 1 | cs | TRUE
14 | LV_3393-7_0_3_line_14 | NAYY 4x150 SE | 12 | 15 | 0.0031601 | 0.208 | 0.08 | 261 | 0 | 0.27 | 1 | 1 | cs | TRUE
15 | LV_3393-7_0_3_line_15 | NAYY 4x150 SE | 15 | 16 | 0.012805 | 0.208 | 0.08 | 261 | 0 | 0.27 | 1 | 1 | cs | TRUE
16 | LV_3393-7_0_3_line_16 | NAYY 4x150 SE | 16 | 55 | 0.034508 | 0.208 | 0.08 | 261 | 0 | 0.27 | 1 | 1 | cs | TRUE
17 | LV_3393-7_0_3_line_17 | NAYY 4x150 SE | 17 | 18 | 0.051041 | 0.208 | 0.08 | 261 | 0 | 0.27 | 1 | 1 | cs | TRUE
18 | LV_3393-7_0_3_line_18 | NAYY 4x150 SE | 18 | 19 | 0.18067 | 0.208 | 0.08 | 261 | 0 | 0.27 | 1 | 1 | cs | TRUE
19 | LV_3393-7_0_3_line_19 | NAYY 4x150 SE | 19 | 20 | 0.09093 | 0.208 | 0.08 | 261 | 0 | 0.27 | 1 | 1 | cs | TRUE
20 | LV_3393-7_0_3_line_20 | NAYY 4x150 SE | 20 | 40 | 0.035042 | 0.208 | 0.08 | 261 | 0 | 0.27 | 1 | 1 | cs | TRUE
21 | LV_3393-7_0_3_line_21 | NAYY 4x150 SE | 21 | 22 | 0.077324 | 0.208 | 0.08 | 261 | 0 | 0.27 | 1 | 1 | cs | TRUE
22 | LV_3393-7_0_3_line_22 | NAYY 4x150 SE | 22 | 23 | 0.012182 | 0.208 | 0.08 | 261 | 0 | 0.27 | 1 | 1 | cs | TRUE
23 | LV_3393-7_0_3_line_23 | NAYY 4x150 SE | 23 | 24 | 0.011575 | 0.208 | 0.08 | 261 | 0 | 0.27 | 1 | 2 | cs | TRUE
24 | LV_3393-7_0_3_line_24 | NAYY 4x150 SE | 24 | 43 | 0.020238 | 0.208 | 0.08 | 261 | 0 | 0.27 | 1 | 2 | cs | TRUE
25 | LV_3393-7_0_3_line_25 | NAYY 4x150 SE | 25 | 26 | 0.016637 | 0.208 | 0.08 | 261 | 0 | 0.27 | 1 | 1 | cs | TRUE
26 | LV_3393-7_0_3_line_26 | NAYY 4x150 SE | 25 | 27 | 0.033167 | 0.208 | 0.08 | 261 | 0 | 0.27 | 1 | 1 | cs | TRUE
27 | LV_3393-7_0_3_line_27 | NAYY 4x150 SE | 26 | 28 | 0.010701 | 0.208 | 0.08 | 261 | 0 | 0.27 | 1 | 1 | cs | TRUE
28 | LV_3393-7_0_3_line_28 | NAYY 4x150 SE | 27 | 29 | 0.030073 | 0.208 | 0.08 | 261 | 0 | 0.27 | 1 | 1 | cs | TRUE
29 | LV_3393-7_0_3_line_29 | NAYY 4x150 SE | 28 | 30 | 0.022287 | 0.208 | 0.08 | 261 | 0 | 0.27 | 1 | 1 | cs | TRUE
30 | LV_3393-7_0_3_line_30 | NAYY 4x150 SE | 29 | 31 | 0.033987 | 0.208 | 0.08 | 261 | 0 | 0.27 | 1 | 1 | cs | TRUE
31 | LV_3393-7_0_3_line_31 | NAYY 4x150 SE | 29 | 32 | 0.018655 | 0.208 | 0.08 | 261 | 0 | 0.27 | 1 | 1 | cs | TRUE
32 | LV_3393-7_0_3_line_32 | NAYY 4x150 SE | 30 | 33 | 0.0204 | 0.208 | 0.08 | 261 | 0 | 0.27 | 1 | 1 | cs | TRUE
33 | LV_3393-7_0_3_line_33 | NAYY 4x150 SE | 31 | 34 | 0.00079596 | 0.208 | 0.08 | 261 | 0 | 0.27 | 1 | 1 | cs | TRUE
34 | LV_3393-7_0_3_line_34 | NAYY 4x150 SE | 32 | 35 | 0.00026611 | 0.208 | 0.08 | 261 | 0 | 0.27 | 1 | 1 | cs | TRUE
35 | LV_3393-7_0_3_line_35 | NAYY 4x150 SE | 33 | 48 | 0.03051 | 0.208 | 0.08 | 261 | 0 | 0.27 | 1 | 1 | cs | TRUE
36 | LV_3393-7_0_3_line_36 | NAYY 4x150 SE | 34 | 39 | 0.026106 | 0.208 | 0.08 | 261 | 0 | 0.27 | 1 | 1 | cs | TRUE
37 | LV_3393-7_0_3_line_37 | NAYY 4x150 SE | 34 | 40 | 0.041985 | 0.208 | 0.08 | 261 | 0 | 0.27 | 1 | 1 | cs | TRUE
38 | LV_3393-7_0_3_line_38 | NAYY 4x150 SE | 35 | 36 | 0.014432 | 0.208 | 0.08 | 261 | 0 | 0.27 | 1 | 1 | cs | TRUE
39 | LV_3393-7_0_3_line_39 | NAYY 4x150 SE | 36 | 37 | 0.01257 | 0.208 | 0.08 | 261 | 0 | 0.27 | 1 | 1 | cs | TRUE
40 | LV_3393-7_0_3_line_40 | NAYY 4x150 SE | 37 | 38 | 0.0055802 | 0.208 | 0.08 | 261 | 0 | 0.27 | 1 | 1 | cs | TRUE
41 | LV_3393-7_0_3_line_41 | NAYY 4x150 SE | 38 | 41 | 0.020451 | 0.208 | 0.08 | 261 | 0 | 0.27 | 1 | 2 | cs | TRUE
42 | LV_3393-7_0_3_line_42 | NAYY 4x150 SE | 41 | 43 | 0.019824 | 0.208 | 0.08 | 261 | 0 | 0.27 | 1 | 2 | cs | TRUE
43 | LV_3393-7_0_3_line_43 | NAYY 4x150 SE | 42 | 43 | 0.03774 | 0.208 | 0.08 | 261 | 0 | 0.27 | 1 | 1 | cs | TRUE
44 | LV_3393-7_0_3_line_44 | NAYY 4x150 SE | 42 | 44 | 0.057745 | 0.208 | 0.08 | 261 | 0 | 0.27 | 1 | 1 | cs | TRUE
45 | LV_3393-7_0_3_line_45 | NAYY 4x150 SE | 43 | 45 | 0.046924 | 0.208 | 0.08 | 261 | 0 | 0.27 | 1 | 1 | cs | TRUE
46 | LV_3393-7_0_3_line_46 | NAYY 4x150 SE | 45 | 46 | 0.06393 | 0.208 | 0.08 | 261 | 0 | 0.27 | 1 | 1 | cs | TRUE
47 | LV_3393-7_0_3_line_47 | NAYY 4x150 SE | 46 | 47 | 0.013305 | 0.208 | 0.08 | 261 | 0 | 0.27 | 1 | 1 | cs | TRUE
48 | LV_3393-7_0_3_line_48 | NAYY 4x150 SE | 47 | 49 | 0.0077297 | 0.208 | 0.08 | 261 | 0 | 0.27 | 1 | 1 | cs | TRUE
49 | LV_3393-7_0_3_line_49 | NAYY 4x150 SE | 48 | 56 | 0.020361 | 0.208 | 0.08 | 261 | 0 | 0.27 | 1 | 1 | cs | TRUE
50 | LV_3393-7_0_3_line_50 | NAYY 4x150 SE | 49 | 50 | 0.008158 | 0.208 | 0.08 | 261 | 0 | 0.27 | 1 | 1 | cs | TRUE
51 | LV_3393-7_0_3_line_51 | NAYY 4x150 SE | 49 | 51 | 0.015351 | 0.208 | 0.08 | 261 | 0 | 0.27 | 1 | 1 | cs | TRUE
52 | LV_3393-7_0_3_line_52 | NAYY 4x150 SE | 51 | 52 | 0.020894 | 0.208 | 0.08 | 261 | 0 | 0.27 | 1 | 1 | cs | TRUE
53 | LV_3393-7_0_3_line_53 | NAYY 4x150 SE | 52 | 53 | 0.0058898 | 0.208 | 0.08 | 261 | 0 | 0.27 | 1 | 1 | cs | TRUE
54 | LV_3393-7_0_3_line_54 | NAYY 4x150 SE | 53 | 54 | 0.029856 | 0.208 | 0.08 | 261 | 0 | 0.27 | 1 | 1 | cs | TRUE
55 | LV_3393-7_0_3_line_55 | NAYY 4x150 SE | 54 | 55 | 0.035192 | 0.208 | 0.08 | 261 | 0 | 0.27 | 1 | 1 | cs | TRUE
56 | LV_3393-7_0_3_line_56 | NAYY 4x150 SE | 56 | 57 | 0.010548 | 0.208 | 0.08 | 261 | 0 | 0.27 | 1 | 1 | cs | TRUE
57 | LV_3393-7_0_3_line_57 | NAYY 4x150 SE | 57 | 58 | 0.022681 | 0.208 | 0.08 | 261 | 0 | 0.27 | 1 | 1 | cs | TRUE
58 | LV_3393-7_0_3_line_58 | NAYY 4x150 SE | 57 | 59 | 0.024834 | 0.208 | 0.08 | 261 | 0 | 0.27 | 1 | 1 | cs | TRUE
59 | LV_3393-7_0_3_line_59 | NAYY 4x150 SE | 58 | 60 | 0.023184 | 0.208 | 0.08 | 261 | 0 | 0.27 | 1 | 1 | cs | TRUE
60 | LV_3393-7_0_3_line_60 | NAYY 4x150 SE | 59 | 61 | 0.0037421 | 0.208 | 0.08 | 261 | 0 | 0.27 | 1 | 1 | cs | TRUE
61 | LV_3393-7_0_3_line_61 | NAYY 4x150 SE | 60 | 65 | 0.037813 | 0.208 | 0.08 | 261 | 0 | 0.27 | 1 | 1 | cs | TRUE
62 | LV_3393-7_0_3_line_62 | NAYY 4x150 SE | 61 | 62 | 0.0030092 | 0.208 | 0.08 | 261 | 0 | 0.27 | 1 | 1 | cs | TRUE
63 | LV_3393-7_0_3_line_63 | NAYY 4x150 SE | 62 | 63 | 0.016736 | 0.208 | 0.08 | 261 | 0 | 0.27 | 1 | 1 | cs | TRUE
64 | LV_3393-7_0_3_line_64 | NAYY 4x150 SE | 63 | 64 | 0.0058926 | 0.208 | 0.08 | 261 | 0 | 0.27 | 1 | 1 | cs | TRUE

## trafo
| name | std_type | hv_bus | lv_bus | sn_mva | vn_hv_kv | vn_lv_kv | vk_percent | vkr_percent | pfe_kw | i0_percent | shift_degree | tap_side | tap_neutral | tap_min | tap_max | tap_step_percent | tap_step_degree | tap_pos | tap_phase_shifter | parallel | df | in_service
0 | LV_3393-7_0_3_trafo_36 | 0.25 MVA 20/0.4 kV | 66 | 23 | 0.25 | 20 | 0.4 | 6 | 1.44 | 0.8 | 0.32 | 150 | hv | 0 | -2 | 2 | 2.5 | 0 | 0 | FALSE | 1 | 1 | TRUE

## line_geodata
| x0 | y0 | x1 | y1 | x2 | y2 | x3 | y3 | x4 | y4 | x5 | y5 | x6 | y6 | x7 | y7
0 | 2724372.6492 | 1250814.4213 | 2724372.0311 | 1250814.8036
1 | 2724372.0311 | 1250814.8036 | 2724358.4182 | 1250823.2231
2 | 2724380.6844 | 1250809.4516 | 2724372.6492 | 1250814.4213
3 | 2724380.6844 | 1250809.4516 | 2724405.8793 | 1250793.8686 | 2724424.8917 | 1250781.5648
4 | 2724240.6872 | 1250672.6974 | 2724245.6299 | 1250667.0048
5 | 2724245.6299 | 1250667.0048 | 2724253.4407 | 1250658.0087 | 2724256.7032 | 1250654.343
6 | 2724424.8917 | 1250781.5648 | 2724439.8993 | 1250771.8527 | 2724449.6853 | 1250765.4139
7 | 2724449.6853 | 1250765.4139 | 2724452.463 | 1250763.5863
8 | 2724452.463 | 1250763.5863 | 2724462.9551 | 1250613.3217
9 | 2724256.7032 | 1250654.343 | 2724259.5812 | 1250651.1092 | 2724265.0197 | 1250643.8392 | 2724266.6477 | 1250641.8291
10 | 2724266.6477 | 1250641.8291 | 2724271.175 | 1250636.2394 | 2724272.1604 | 1250632.9767
11 | 2724273.074 | 1250629.9516 | 2724462.9551 | 1250613.3217
12 | 2724462.9551 | 1250613.3217 | 2724618.2414 | 1250626.265
13 | 2724462.9551 | 1250613.3217 | 2724466.0843 | 1250597.3736 | 2724462.1351 | 1250597.3464
14 | 2724272.1604 | 1250632.9767 | 2724273.074 | 1250629.9516
15 | 2724273.074 | 1250629.9516 | 2724273.074 | 1250629.9516 | 2724270.7313 | 1250623.9195 | 2724265.5063 | 1250620.6515 | 2724265.3347 | 1250620.6479
16 | 2724265.3347 | 1250620.6479 | 2724257.3997 | 1250620.4814 | 2724247.8523 | 1250621.6823 | 2724231.5358 | 1250626.2664
17 | 2724283.5904 | 1250415.2753 | 2724292.992 | 1250405.2082 | 2724312.7981 | 1250373.6407
18 | 2724107.6183 | 1250456.1899 | 2724283.5904 | 1250415.2753
19 | 2724107.6183 | 1250456.1899 | 2724081.6966 | 1250467.9462 | 2724068.5304 | 1250476.4223 | 2724057.3368 | 1250485.8962 | 2724049.3243 | 1250494.9252 | 2724042.3326 | 1250505.3323 | 2724038.5707 | 1250511.861
20 | 2724038.5707 | 1250511.861 | 2724036.5964 | 1250515.2875 | 2724030.6194 | 1250528.8074 | 2724026.9101 | 1250542.2192 | 2724026.441 | 1250544.5623
21 | 2724225.1416 | 1250594.7331 | 2724207.5889 | 1250601.4987 | 2724185.9362 | 1250614.9566 | 2724163.5572 | 1250627.7654 | 2724156.4768 | 1250629.241
22 | 2724144.4684 | 1250630.4038 | 2724149.1088 | 1250630.7765 | 2724156.4768 | 1250629.241
23 | 2724132.9305 | 1250629.4772 | 2724144.4684 | 1250630.4038
24 | 2724112.7574 | 1250627.857 | 2724132.9305 | 1250629.4772
25 | 2724039.4991 | 1250670.5135 | 2724040.1684 | 1250671.375 | 2724046.7561 | 1250685.4564
26 | 2724013.9539 | 1250649.9301 | 2724025.5749 | 1250656.4455 | 2724036.286 | 1250666.3783 | 2724039.4991 | 1250670.5135
27 | 2724046.7561 | 1250685.4564 | 2724047.3455 | 1250686.7162 | 2724050.4792 | 1250695.4833
28 | 2724013.9539 | 1250649.9301 | 2724021.9989 | 1250620.9511
29 | 2724050.4792 | 1250695.4833 | 2724057.6743 | 1250715.613 | 2724057.9168 | 1250716.4904
30 | 2724021.9989 | 1250620.9511 | 2724023.7177 | 1250609.555 | 2724024.091 | 1250600.7441 | 2724023.6774 | 1250587.107
31 | 2724021.9989 | 1250620.9511 | 2724040.6445 | 1250621.5445
32 | 2724057.9168 | 1250716.4904 | 2724063.3501 | 1250736.1533
33 | 2724023.6532 | 1250586.3114 | 2724023.6774 | 1250587.107
34 | 2724040.6445 | 1250621.5445 | 2724040.9105 | 1250621.5529
35 | 2724063.3501 | 1250736.1533 | 2724071.4762 | 1250765.561
36 | 2724023.6532 | 1250586.3114 | 2724049.7354 | 1250587.4295
37 | 2724023.6532 | 1250586.3114 | 2724023.5221 | 1250572.7413 | 2724024.2029 | 1250555.7409 | 2724026.441 | 1250544.5623
38 | 2724040.9105 | 1250621.5529 | 2724053.701 | 1250621.9599 | 2724055.3066 | 1250621.652
39 | 2724055.3066 | 1250621.652 | 2724065.0965 | 1250619.7744 | 2724067.684 | 1250620.0493
40 | 2724067.684 | 1250620.0493 | 2724073.233 | 1250620.6389
41 | 2724093.1723 | 1250624.7867 | 2724090.4033 | 1250624.3526 | 2724081.002 | 1250621.4643 | 2724073.233 | 1250620.6389
42 | 2724112.7574 | 1250627.857 | 2724093.1723 | 1250624.7867
43 | 2724114.4678 | 1250590.2047 | 2724112.5203 | 1250613.2283 | 2724112.7574 | 1250627.857
44 | 2724114.4678 | 1250590.2047 | 2724136.1777 | 1250587.7017 | 2724154.0531 | 1250578.2791 | 2724165.8946 | 1250567.9939
45 | 2724112.7574 | 1250627.857 | 2724118.4845 | 1250663.7302 | 2724122.1099 | 1250673.6874
46 | 2724122.1099 | 1250673.6874 | 2724125.7104 | 1250683.5765 | 2724126.4994 | 1250692.7676 | 2724126.287 | 1250707.943 | 2724128.4765 | 1250715.8846 | 2724132.1723 | 1250720.0545 | 2724139.5094 | 1250722.3435 | 2724146.8243 | 1250720.6508
47 | 2724154.6432 | 1250709.9199 | 2724152.6723 | 1250713.2891 | 2724146.8243 | 1250720.6508 | 2724146.8243 | 1250720.6508
48 | 2724158.5462 | 1250703.248 | 2724154.6432 | 1250709.9199
49 | 2724076.8993 | 1250785.1867 | 2724071.4762 | 1250765.561
50 | 2724158.5462 | 1250703.248 | 2724165.3766 | 1250707.7394
51 | 2724158.5462 | 1250703.248 | 2724166.2998 | 1250689.9989 | 2724166.2998 | 1250689.9989
52 | 2724166.2998 | 1250689.9989 | 2724179.2008 | 1250673.5633
53 | 2724182.8375 | 1250668.9303 | 2724179.2008 | 1250673.5633
54 | 2724182.8375 | 1250668.9303 | 2724188.1557 | 1250662.155 | 2724203.8266 | 1250647.8129
55 | 2724203.8266 | 1250647.8129 | 2724215.4414 | 1250637.183 | 2724231.5358 | 1250626.2664 | 2724231.5358 | 1250626.2664
56 | 2724080.0333 | 1250795.261 | 2724076.8993 | 1250785.1867
57 | 2724080.0333 | 1250795.261 | 2724086.3074 | 1250817.057
58 | 2724080.0333 | 1250795.261 | 2724094.2574 | 1250788.1638 | 2724099.1775 | 1250780.7026
59 | 2724086.3074 | 1250817.057 | 2724090.8448 | 1250832.8199 | 2724091.8053 | 1250839.5327
60 | 2724099.1775 | 1250780.7026 | 2724101.2375 | 1250777.5786 | 2724101.2375 | 1250777.5786
61 | 2724091.8053 | 1250839.5327 | 2724094.0128 | 1250854.961 | 2724094.838 | 1250876.8416 | 2724094.7858 | 1250877.169
62 | 2724102.1907 | 1250774.7244 | 2724101.2375 | 1250777.5786
63 | 2724102.1907 | 1250774.7244 | 2724107.4922 | 1250758.8501
64 | 2724109.3588 | 1250753.261 | 2724107.4922 | 1250758.8501

## bus_geodata
| x | y | coords
0 | 2724372.0311 | 1250814.8036
1 | 2724372.6492 | 1250814.4213
2 | 2724358.4182 | 1250823.2231
3 | 2724380.6844 | 1250809.4516
4 | 2724240.6872 | 1250672.6974
5 | 2724245.6299 | 1250667.0048
6 | 2724424.8917 | 1250781.5648
7 | 2724449.6853 | 1250765.4139
8 | 2724452.463 | 1250763.5863
9 | 2724256.7032 | 1250654.343
10 | 2724266.6477 | 1250641.8291
11 | 2724462.9551 | 1250613.3217
12 | 2724272.1604 | 1250632.9767
13 | 2724618.2414 | 1250626.265
14 | 2724462.1351 | 1250597.3464
15 | 2724273.074 | 1250629.9516
16 | 2724265.3347 | 1250620.6479
17 | 2724312.7981 | 1250373.6407
18 | 2724283.5904 | 1250415.2753
19 | 2724107.6183 | 1250456.1899
20 | 2724038.5707 | 1250511.861
21 | 2724225.1416 | 1250594.7331
22 | 2724156.4768 | 1250629.241
23 | 2724144.4684 | 1250630.4038
24 | 2724132.9305 | 1250629.4772
25 | 2724039.4991 | 1250670.5135
26 | 2724046.7561 | 1250685.4564
27 | 2724013.9539 | 1250649.9301
28 | 2724050.4792 | 1250695.4833
29 | 2724021.9989 | 1250620.9511
30 | 2724057.9168 | 1250716.4904
31 | 2724023.6774 | 1250587.107
32 | 2724040.6445 | 1250621.5445
33 | 2724063.3501 | 1250736.1533
34 | 2724023.6532 | 1250586.3114
35 | 2724040.9105 | 1250621.5529
36 | 2724055.3066 | 1250621.652
37 | 2724067.684 | 1250620.0493
38 | 2724073.233 | 1250620.6389
39 | 2724049.7354 | 1250587.4295
40 | 2724026.441 | 1250544.5623
41 | 2724093.1723 | 1250624.7867
42 | 2724114.4678 | 1250590.2047
43 | 2724112.7574 | 1250627.857
44 | 2724165.8946 | 1250567.9939
45 | 2724122.1099 | 1250673.6874
46 | 2724146.8243 | 1250720.6508
47 | 2724154.6432 | 1250709.9199
48 | 2724071.4762 | 1250765.561
49 | 2724158.5462 | 1250703.248
50 | 2724165.3766 | 1250707.7394
51 | 2724166.2998 | 1250689.9989
52 | 2724179.2008 | 1250673.5633
53 | 2724182.8375 | 1250668.9303
54 | 2724203.8266 | 1250647.8129
55 | 2724231.5358 | 1250626.2664
56 | 2724076.8993 | 1250785.1867
57 | 2724080.0333 | 1250795.261
58 | 2724086.3074 | 1250817.057
59 | 2724099.1775 | 1250780.7026
60 | 2724091.8053 | 1250839.5327
61 | 2724101.2375 | 1250777.5786
62 | 2724102.1907 | 1250774.7244
63 | 2724107.4922 | 1250758.8501
64 | 2724109.3588 | 1250753.261
65 | 2724094.7858 | 1250877.169
66 | 2724112.7574 | 1250627.857

## line_std_types
| c_nf_per_km | r_ohm_per_km | x_ohm_per_km | max_i_ka | type | q_mm2 | alpha | voltage_rating
NAYY 4x50 SE | 210 | 0.642 | 0.083 | 0.142 | cs | 50 | 0.00403 | LV
NAYY 4x120 SE | 264 | 0.225 | 0.08 | 0.242 | cs | 120 | 0.00403 | LV
NAYY 4x150 SE | 261 | 0.208 | 0.08 | 0.27 | cs | 150 | 0.00403 | LV
NA2XS2Y 1x95 RM/25 12/20 kV | 216 | 0.313 | 0.132 | 0.252 | cs | 95 | 0.00403 | MV
NA2XS2Y 1x185 RM/25 12/20 kV | 273 | 0.161 | 0.117 | 0.362 | cs | 185 | 0.00403 | MV
NA2XS2Y 1x240 RM/25 12/20 kV | 304 | 0.122 | 0.112 | 0.421 | cs | 240 | 0.00403 | MV
NA2XS2Y 1x95 RM/25 6/10 kV | 315 | 0.313 | 0.123 | 0.249 | cs | 95 | 0.00403 | MV
NA2XS2Y 1x185 RM/25 6/10 kV | 406 | 0.161 | 0.11 | 0.358 | cs | 185 | 0.00403 | MV
NA2XS2Y 1x240 RM/25 6/10 kV | 456 | 0.122 | 0.105 | 0.416 | cs | 240 | 0.00403 | MV
NA2XS2Y 1x150 RM/25 12/20 kV | 250 | 0.206 | 0.116 | 0.319 | cs | 150 | 0.00403 | MV
NA2XS2Y 1x120 RM/25 12/20 kV | 230 | 0.253 | 0.119 | 0.283 | cs | 120 | 0.00403 | MV
NA2XS2Y 1x70 RM/25 12/20 kV | 190 | 0.443 | 0.132 | 0.22 | cs | 70 | 0.00403 | MV
NA2XS2Y 1x150 RM/25 6/10 kV | 360 | 0.206 | 0.11 | 0.315 | cs | 150 | 0.00403 | MV
NA2XS2Y 1x120 RM/25 6/10 kV | 340 | 0.253 | 0.113 | 0.28 | cs | 120 | 0.00403 | MV
NA2XS2Y 1x70 RM/25 6/10 kV | 280 | 0.443 | 0.123 | 0.217 | cs | 70 | 0.00403 | MV
N2XS(FL)2Y 1x120 RM/35 64/110 kV | 112 | 0.153 | 0.166 | 0.366 | cs | 120 | 0.00393 | HV
N2XS(FL)2Y 1x185 RM/35 64/110 kV | 125 | 0.099 | 0.156 | 0.457 | cs | 185 | 0.00393 | HV
N2XS(FL)2Y 1x240 RM/35 64/110 kV | 135 | 0.075 | 0.149 | 0.526 | cs | 240 | 0.00393 | HV
N2XS(FL)2Y 1x300 RM/35 64/110 kV | 144 | 0.06 | 0.144 | 0.588 | cs | 300 | 0.00393 | HV
15-AL1/3-ST1A 0.4 | 11 | 1.8769 | 0.35 | 0.105 | ol | 16 | 0.00403 | LV
24-AL1/4-ST1A 0.4 | 11.25 | 1.2012 | 0.335 | 0.14 | ol | 24 | 0.00403 | LV
48-AL1/8-ST1A 0.4 | 12.2 | 0.5939 | 0.3 | 0.21 | ol | 48 | 0.00403 | LV
94-AL1/15-ST1A 0.4 | 13.2 | 0.306 | 0.29 | 0.35 | ol | 94 | 0.00403 | LV
34-AL1/6-ST1A 10.0 | 9.7 | 0.8342 | 0.36 | 0.17 | ol | 34 | 0.00403 | MV
48-AL1/8-ST1A 10.0 | 10.1 | 0.5939 | 0.35 | 0.21 | ol | 48 | 0.00403 | MV
70-AL1/11-ST1A 10.0 | 10.4 | 0.4132 | 0.339 | 0.29 | ol | 70 | 0.00403 | MV
94-AL1/15-ST1A 10.0 | 10.75 | 0.306 | 0.33 | 0.35 | ol | 94 | 0.00403 | MV
122-AL1/20-ST1A 10.0 | 11.1 | 0.2376 | 0.323 | 0.41 | ol | 122 | 0.00403 | MV
149-AL1/24-ST1A 10.0 | 11.25 | 0.194 | 0.315 | 0.47 | ol | 149 | 0.00403 | MV
34-AL1/6-ST1A 20.0 | 9.15 | 0.8342 | 0.382 | 0.17 | ol | 34 | 0.00403 | MV
48-AL1/8-ST1A 20.0 | 9.5 | 0.5939 | 0.372 | 0.21 | ol | 48 | 0.00403 | MV
70-AL1/11-ST1A 20.0 | 9.7 | 0.4132 | 0.36 | 0.29 | ol | 70 | 0.00403 | MV
94-AL1/15-ST1A 20.0 | 10 | 0.306 | 0.35 | 0.35 | ol | 94 | 0.00403 | MV
122-AL1/20-ST1A 20.0 | 10.3 | 0.2376 | 0.344 | 0.41 | ol | 122 | 0.00403 | MV
149-AL1/24-ST1A 20.0 | 10.5 | 0.194 | 0.337 | 0.47 | ol | 149 | 0.00403 | MV
184-AL1/30-ST1A 20.0 | 10.75 | 0.1571 | 0.33 | 0.535 | ol | 184 | 0.00403 | MV
243-AL1/39-ST1A 20.0 | 11 | 0.1188 | 0.32 | 0.645 | ol | 243 | 0.00403 | MV
48-AL1/8-ST1A 110.0 | 8 | 0.5939 | 0.46 | 0.21 | ol | 48 | 0.00403 | HV
70-AL1/11-ST1A 110.0 | 8.4 | 0.4132 | 0.45 | 0.29 | ol | 70 | 0.00403 | HV
94-AL1/15-ST1A 110.0 | 8.65 | 0.306 | 0.44 | 0.35 | ol | 94 | 0.00403 | HV
122-AL1/20-ST1A 110.0 | 8.5 | 0.2376 | 0.43 | 0.41 | ol | 122 | 0.00403 | HV
149-AL1/24-ST1A 110.0 | 8.75 | 0.194 | 0.41 | 0.47 | ol | 149 | 0.00403 | HV
184-AL1/30-ST1A 110.0 | 8.8 | 0.1571 | 0.4 | 0.535 | ol | 184 | 0.00403 | HV
243-AL1/39-ST1A 110.0 | 9 | 0.1188 | 0.39 | 0.645 | ol | 243 | 0.00403 | HV
305-AL1/39-ST1A 110.0 | 9.2 | 0.0949 | 0.38 | 0.74 | ol | 305 | 0.00403 | HV
490-AL1/64-ST1A 110.0 | 9.75 | 0.059 | 0.37 | 0.96 | ol | 490 | 0.00403 | HV
679-AL1/86-ST1A 110.0 | 9.95 | 0.042 | 0.36 | 1.15 | ol | 679 | 0.00403 | HV
490-AL1/64-ST1A 220.0 | 10 | 0.059 | 0.285 | 0.96 | ol | 490 | 0.00403 | HV
679-AL1/86-ST1A 220.0 | 11.7 | 0.042 | 0.275 | 1.15 | ol | 679 | 0.00403 | HV
490-AL1/64-ST1A 380.0 | 11 | 0.059 | 0.253 | 0.96 | ol | 490 | 0.00403 | HV
679-AL1/86-ST1A 380.0 | 14.6 | 0.042 | 0.25 | 1.15 | ol | 679 | 0.00403 | HV

## trafo_std_types
| i0_percent | pfe_kw | vkr_percent | sn_mva | vn_lv_kv | vn_hv_kv | vk_percent | shift_degree | vector_group | tap_side | tap_neutral | tap_min | tap_max | tap_step_degree | tap_step_percent | tap_phase_shifter
160 MVA 380/110 kV | 0.06 | 60 | 0.25 | 160 | 110 | 380 | 12.2 | 0 | Yy0 | hv | 0 | -9 | 9 | 0 | 1.5 | FALSE
100 MVA 220/110 kV | 0.06 | 55 | 0.26 | 100 | 110 | 220 | 12 | 0 | Yy0 | hv | 0 | -9 | 9 | 0 | 1.5 | FALSE
63 MVA 110/20 kV | 0.04 | 22 | 0.32 | 63 | 20 | 110 | 18 | 150 | YNd5 | hv | 0 | -9 | 9 | 0 | 1.5 | FALSE
40 MVA 110/20 kV | 0.05 | 18 | 0.34 | 40 | 20 | 110 | 16.2 | 150 | YNd5 | hv | 0 | -9 | 9 | 0 | 1.5 | FALSE
25 MVA 110/20 kV | 0.07 | 14 | 0.41 | 25 | 20 | 110 | 12 | 150 | YNd5 | hv | 0 | -9 | 9 | 0 | 1.5 | FALSE
63 MVA 110/10 kV | 0.04 | 22 | 0.32 | 63 | 10 | 110 | 18 | 150 | YNd5 | hv | 0 | -9 | 9 | 0 | 1.5 | FALSE
40 MVA 110/10 kV | 0.05 | 18 | 0.34 | 40 | 10 | 110 | 16.2 | 150 | YNd5 | hv | 0 | -9 | 9 | 0 | 1.5 | FALSE
25 MVA 110/10 kV | 0.07 | 14 | 0.41 | 25 | 10 | 110 | 12 | 150 | YNd5 | hv | 0 | -9 | 9 | 0 | 1.5 | FALSE
0.25 MVA 20/0.4 kV | 0.32 | 0.8 | 1.44 | 0.25 | 0.4 | 20 | 6 | 150 | Yzn5 | hv | 0 | -2 | 2 | 0 | 2.5 | FALSE
0.4 MVA 20/0.4 kV | 0.3375 | 1.35 | 1.425 | 0.4 | 0.4 | 20 | 6 | 150 | Dyn5 | hv | 0 | -2 | 2 | 0 | 2.5 | FALSE
0.63 MVA 20/0.4 kV | 0.2619 | 1.65 | 1.206 | 0.63 | 0.4 | 20 | 6 | 150 | Dyn5 | hv | 0 | -2 | 2 | 0 | 2.5 | FALSE
0.25 MVA 10/0.4 kV | 0.24 | 0.6 | 1.2 | 0.25 | 0.4 | 10 | 4 | 150 | Dyn5 | hv | 0 | -2 | 2 | 0 | 2.5 | FALSE
0.4 MVA 10/0.4 kV | 0.2375 | 0.95 | 1.325 | 0.4 | 0.4 | 10 | 4 | 150 | Dyn5 | hv | 0 | -2 | 2 | 0 | 2.5 | FALSE
0.63 MVA 10/0.4 kV | 0.1873 | 1.18 | 1.0794 | 0.63 | 0.4 | 10 | 4 | 150 | Dyn5 | hv | 0 | -2 | 2 | 0 | 2.5 | FALSE

## trafo3w_std_types
| sn_hv_mva | sn_mv_mva | sn_lv_mva | vn_hv_kv | vn_mv_kv | vn_lv_kv | vk_hv_percent | vk_mv_percent | vk_lv_percent | vkr_hv_percent | vkr_mv_percent | vkr_lv_percent | pfe_kw | i0_percent | shift_mv_degree | shift_lv_degree | vector_group | tap_side | tap_neutral | tap_min | tap_max | tap_step_percent
63/25/38 MVA 110/20/10 kV | 63 | 25 | 38 | 110 | 20 | 10 | 10.4 | 10.4 | 10.4 | 0.28 | 0.32 | 0.35 | 35 | 0.89 | 0 | 0 | YN0yn0yn0 | hv | 0 | -10 | 10 | 1.2
63/25/38 MVA 110/10/10 kV | 63 | 25 | 38 | 110 | 10 | 10 | 10.4 | 10.4 | 10.4 | 0.28 | 0.32 | 0.35 | 35 | 0.89 | 0 | 0 | YN0yn0yn0 | hv | 0 | -10 | 10 | 1.2

## fuse_std_types
| fuse_type | i_rated_a | t_avg | t_min | t_total | x_avg | x_min | x_total
HV 100A | HV 100A | 100 | 0 | [10.0, 3.64, 0.854, 0.281, 0.1, 0.0531, 0.022, 0.01] | [10.0, 4.267, 1.21, 0.403, 0.1, 0.058, 0.022, 0.01] | 0 | [300.0, 350.0, 450.0, 550.0, 700.0, 850.0, 1200.0, 1752.0] | [600.0, 700.0, 900.0, 1150.0, 1665.0, 2000.0, 3000.0, 4313.0]
HV 10A | HV 10A | 10 | 0 | [10.0, 1675.0, 0.344, 0.156, 0.1, 0.0417, 0.0171, 0.01] | [10.0, 1.3, 0.3, 0.155, 0.1, 0.0555, 0.023, 0.01] | 0 | [30.0, 32.0, 35.0, 37.0, 39.0, 50.0, 70.0, 88.0] | [60.0, 70.0, 80.0, 87.0, 94.0, 110.0, 150.0, 216.0]
HV 125A | HV 125A | 125 | 0 | [10.0, 1.82, 0.344, 0.1, 0.0467, 0.0269, 0.01] | [10.0, 2.478, 0.426, 0.1, 0.0427, 0.0211, 0.01] | 0 | [375.0, 500.0, 700.0, 925.0, 1200.0, 1500.0, 2341.0] | [750.0, 1000.0, 1500.0, 2200.0, 3000.0, 4000.0, 5765.0]
HV 160A | HV 160A | 160 | 0 | [10.0, 4.15, 1.03, 0.198, 0.1, 0.051, 0.0172, 0.01] | [10.0, 2.3, 0.734, 0.274, 0.1, 0.046, 0.0177, 0.01] | 0 | [480.0, 550.0, 700.0, 1000.0, 1260.0, 1600.0, 2500.0, 3227.0] | [960.0, 1300.0, 1700.0, 2200.0, 2996.0, 4000.0, 6000.0, 7946.0]
HV 16A | HV 16A | 16 | 0 | [10.0, 0.352, 0.164, 0.1, 0.0649, 0.0342, 0.01] | [10.0, 2.34, 0.722, 0.181, 0.1, 0.055, 0.0296, 0.01] | 0 | [48.0, 60.0, 65.0, 71.0, 80.0, 100.0, 162.0] | [96.0, 110.0, 125.0, 150.0, 168.0, 200.0, 250.0, 398.0]
HV 200A | HV 200A | 200 | 0 | [10.0, 4.267, 1.21, 0.403, 0.1, 0.058, 0.022, 0.01] | [10.0, 3.73, 1.654, 0.328, 0.1, 0.0531, 0.019, 0.01] | 0 | [600.0, 700.0, 900.0, 1150.0, 1665.0, 2000.0, 3000.0, 4313.0] | [1200.0, 1500.0, 1800.0, 2700.0, 3960.0, 5000.0, 7500.0, 10620.0]
HV 20A | HV 20A | 20 | 0 | [10.0, 1.3, 0.3, 0.155, 0.1, 0.0555, 0.023, 0.01] | [10.0, 1.3, 0.161, 0.1, 0.0611, 0.0399, 0.0141, 0.01] | 0 | [60.0, 70.0, 80.0, 87.0, 94.0, 110.0, 150.0, 216.0] | [120.0, 150.0, 200.0, 223.0, 260.0, 300.0, 450.0, 532.0]
HV 25A | HV 25A | 25 | 0 | [10.0, 2.512, 0.833, 0.299, 0.1, 0.0372, 0.0223, 0.01] | [10.0, 3.125, 0.597, 0.198, 0.1, 0.0378, 0.022, 0.01] | 0 | [75.0, 82.0, 90.0, 100.0, 124.0, 170.0, 200.0, 289.0] | [150.0, 170.0, 210.0, 250.0, 294.0, 400.0, 500.0, 711.0]
HV 31.5A | HV 31.5A | 31.5 | 0 | [10.0, 2.34, 0.722, 0.181, 0.1, 0.055, 0.0296, 0.01] | [10.0, 2.84, 0.368, 0.164, 0.1, 0.0621, 0.0378, 0.0195, 0.01] | 0 | [95.0, 110.0, 125.0, 150.0, 165.0, 200.0, 250.0, 390.0] | [189.0, 220.0, 300.0, 350.0, 393.0, 450.0, 530.0, 700.0, 960.0]
HV 40A | HV 40A | 40 | 0 | [10.0, 1.3, 0.161, 0.1, 0.0611, 0.0399, 0.0141, 0.01] | [10.0, 2.05, 0.369, 0.198, 0.1, 0.051, 0.0298, 0.01] | 0 | [120.0, 150.0, 200.0, 223.0, 260.0, 300.0, 450.0, 532.0] | [240.0, 300.0, 400.0, 450.0, 530.0, 650.0, 800.0, 1311.0]
HV 50A | HV 50A | 50 | 0 | [10.0, 3.215, 0.597, 0.198, 0.1, 0.0378, 0.022, 0.01] | [10.0, 3.64, 0.854, 0.281, 0.1, 0.0531, 0.022, 0.01] | 0 | [150.0, 170.0, 210.0, 250.0, 294.0, 400.0, 500.0, 711.0] | [300.0, 350.0, 450.0, 550.0, 700.0, 850.0, 1200.0, 1752.0]
HV 6.3A | HV 6.3A | 6.3 | 0 | [10.0, 1.39, 0.344, 0.168, 0.1, 0.056, 0.0263, 0.01] | [10.0, 1.711, 0.516, 0.198, 0.1, 0.0634, 0.0303, 0.01] | 0 | [19.0, 19.5, 20.4, 20.8, 22.0, 25.0, 32.0, 48.0] | [38.0, 40.0, 43.0, 48.0, 53.0, 60.0, 75.0, 118.0]
HV 63A | HV 63A | 63 | 0 | [10.0, 2.84, 0.368, 0.164, 0.1, 0.0621, 0.0378, 0.0195, 0.01] | [10.0, 1.82, 0.344, 0.1, 0.0467, 0.0269, 0.01] | 0 | [189.0, 220.0, 300.0, 350.0, 393.0, 450.0, 530.0, 700.0, 961.0] | [378.0, 500.0, 700.0, 934.0, 1200.0, 1500.0, 2366.0]
HV 80A | HV 80A | 80 | 0 | [10.0, 2.05, 0.369, 0.198, 0.1, 0.051, 0.0298, 0.01] | [10.0, 4.15, 1.03, 0.198, 0.1, 0.051, 0.0172, 0.01] | 0 | [240.0, 300.0, 400.0, 450.0, 530.0, 650.0, 800.0, 1311.0] | [480.0, 550.0, 700.0, 1000.0, 1260.0, 1600.0, 2500.0, 3227.0]
Siemens NH-1-100 | Siemens NH-1-100 | 100 | [5400.0, 2000.0, 400.0, 20.0, 1.0, 0.2, 0.012, 0.004] | 0 | 0 | [150.0, 190.0, 250.0, 430.0, 900.0, 1250.0, 2700.0, 3600.0] | 0 | 0
Siemens NH-1-125 | Siemens NH-1-125 | 125 | [4800.0, 120.0, 7.0, 0.1, 0.004] | 0 | 0 | [180.0, 400.0, 740.0, 2000.0, 4250.0] | 0 | 0
Siemens NH-1-16 | Siemens NH-1-16 | 16 | [4000.0, 400.0, 2.0, 0.1, 0.04, 0.01] | 0 | 0 | [26.0, 35.0, 75.0, 150.0, 200.0, 300.0] | 0 | 0
Siemens NH-1-160 | Siemens NH-1-160 | 160 | [4800.0, 120.0, 7.0, 0.1, 0.004] | 0 | 0 | [210.0, 500.0, 900.0, 2300.0, 5000.0] | 0 | 0
Siemens NH-1-25 | Siemens NH-1-25 | 25 | [4000.0, 1000.0, 10.0, 0.2, 0.02, 0.01] | 0 | 0 | [40.0, 50.0, 100.0, 210.0, 400.0, 500.0] | 0 | 0
Siemens NH-1-50 | Siemens NH-1-50 | 50 | [4000.0, 40.0, 4.0, 1.0, 0.02, 0.01] | 0 | 0 | [86.0, 200.0, 300.0, 400.0, 1000.0, 1280.0] | 0 | 0
Siemens NH-1-63 | Siemens NH-1-63 | 63 | [4000.0, 100.0, 10.0, 2.0, 0.04, 0.01] | 0 | 0 | [100.0, 200.0, 300.0, 400.0, 1000.0, 1500.0] | 0 | 0
Siemens NH-1-80 | Siemens NH-1-80 | 80 | [4800.0, 120.0, 7.0, 0.1, 0.01] | 0 | 0 | [150.58, 250.0, 450.0, 1150.0, 2470.0] | 0 | 0
Siemens NH-2-1000 | Siemens NH-2-1000 | 1000 | [4800.0, 120.0, 7.0, 0.1, 0.004] | 0 | 0 | [1900.0, 3500.0, 8400.0, 24000.0, 52000.0] | 0 | 0
Siemens NH-2-200 | Siemens NH-2-200 | 200 | [4800.0, 120.0, 7.0, 0.1, 0.004] | 0 | 0 | [280.0, 650.0, 1200.0, 3000.0, 7000.0] | 0 | 0
Siemens NH-2-224 | Siemens NH-2-224 | 224 | [4800.0, 120.0, 7.0, 0.2, 0.04, 0.004] | 0 | 0 | [400.0, 750.0, 1453.0, 3025.0, 4315.0, 7600.0] | 0 | 0
Siemens NH-2-250 | Siemens NH-2-250 | 250 | [4800.0, 120.0, 7.0, 0.1, 0.004] | 0 | 0 | [450.0, 800.0, 1650.0, 4000.0, 8500.0] | 0 | 0
Siemens NH-2-315 | Siemens NH-2-315 | 315 | [4800.0, 120.0, 7.0, 0.1, 0.004] | 0 | 0 | [550.0, 920.0, 1900.0, 5000.0, 11000.0] | 0 | 0
Siemens NH-2-355 | Siemens NH-2-355 | 355 | [4800.0, 120.0, 6.0, 0.1, 0.004] | 0 | 0 | [650.0, 1116.27, 2350.0, 5840.0, 12790.0] | 0 | 0
Siemens NH-2-400 | Siemens NH-2-400 | 400 | [4800.0, 120.0, 7.0, 0.1, 0.004] | 0 | 0 | [720.0, 1350.0, 2800.0, 6500.0, 15000.0] | 0 | 0
Siemens NH-2-425 | Siemens NH-2-425 | 425 | [4800.0, 120.0, 7.0, 0.1, 0.004] | 0 | 0 | [850.0, 1500.0, 3050.0, 7500.0, 16500.0] | 0 | 0
Siemens NH-2-630 | Siemens NH-2-630 | 630 | [4800.0, 120.0, 7.0, 0.1, 0.004] | 0 | 0 | [1200.0, 2000.0, 4800.0, 12000.0, 26000.0] | 0 | 0

## dtypes
| element | column | dtype
0 | bus | name | object
1 | bus | vn_kv | float64
2 | bus | type | object
3 | bus | zone | object
4 | bus | in_service | bool
5 | load | name | object
6 | load | bus | uint32
7 | load | p_mw | float64
8 | load | q_mvar | float64
9 | load | const_z_percent | float64
10 | load | const_i_percent | float64
11 | load | sn_mva | float64
12 | load | scaling | float64
13 | load | in_service | bool
14 | load | type | object
15 | ext_grid | name | object
16 | ext_grid | bus | uint32
17 | ext_grid | vm_pu | float64
18 | ext_grid | va_degree | float64
19 | ext_grid | slack_weight | float64
20 | ext_grid | in_service | bool
21 | line | name | object
22 | line | std_type | object
23 | line | from_bus | uint32
24 | line | to_bus | uint32
25 | line | length_km | float64
26 | line | r_ohm_per_km | float64
27 | line | x_ohm_per_km | float64
28 | line | c_nf_per_km | float64
29 | line | g_us_per_km | float64
30 | line | max_i_ka | float64
31 | line | df | float64
32 | line | parallel | uint32
33 | line | type | object
34 | line | in_service | bool
35 | trafo | name | object
36 | trafo | std_type | object
37 | trafo | hv_bus | uint32
38 | trafo | lv_bus | uint32
39 | trafo | sn_mva | float64
40 | trafo | vn_hv_kv | float64
41 | trafo | vn_lv_kv | float64
42 | trafo | vk_percent | float64
43 | trafo | vkr_percent | float64
44 | trafo | pfe_kw | float64
45 | trafo | i0_percent | float64
46 | trafo | shift_degree | float64
47 | trafo | tap_side | object
48 | trafo | tap_neutral | int32
49 | trafo | tap_min | int32
50 | trafo | tap_max | int32
51 | trafo | tap_step_percent | float64
52 | trafo | tap_step_degree | float64
53 | trafo | tap_pos | int32
54 | trafo | tap_phase_shifter | bool
55 | trafo | parallel | uint32
56 | trafo | df | float64
57 | trafo | in_service | bool
58 | line_geodata | coords | object
59 | bus_geodata | x | float64
60 | bus_geodata | y | float64
61 | bus_geodata | coords | object

## parameters
| version | format_version | converged | OPF_converged | name | f_hz | sn_mva
0 | 2.14.6 | 2.14.0 | FALSE | FALSE |  | 50 | 1