## bus
| name | vn_kv | type | zone | in_service
0 | bus_LV_3393-8_0_4_node_0 | 0.4 | n |  | TRUE
1 | bus_LV_3393-8_0_4_node_2 | 0.4 | n |  | TRUE
2 | bus_LV_3393-8_0_4_node_4 | 0.4 | n |  | TRUE
3 | bus_LV_3393-8_0_4_node_3 | 0.4 | n |  | TRUE
4 | bus_LV_3393-8_0_4_node_42 | 0.4 | n |  | TRUE
5 | bus_LV_3393-8_0_4_node_26 | 0.4 | n |  | TRUE
6 | bus_LV_3393-8_0_4_node_9 | 0.4 | n |  | TRUE
7 | bus_LV_3393-8_0_4_node_7 | 0.4 | n |  | TRUE
8 | bus_LV_3393-8_0_4_node_5 | 0.4 | n |  | TRUE
9 | bus_LV_3393-8_0_4_node_6 | 0.4 | n |  | TRUE
10 | bus_LV_3393-8_0_4_node_8 | 0.4 | n |  | TRUE
11 | bus_LV_3393-8_0_4_node_14 | 0.4 | n |  | TRUE
12 | bus_LV_3393-8_0_4_node_21 | 0.4 | n |  | TRUE
13 | bus_LV_3393-8_0_4_node_13 | 0.4 | n |  | TRUE
14 | bus_LV_3393-8_0_4_node_10 | 0.4 | n |  | TRUE
15 | bus_LV_3393-8_0_4_node_11 | 0.4 | n |  | TRUE
16 | bus_LV_3393-8_0_4_node_12 | 0.4 | n |  | TRUE
17 | bus_LV_3393-8_0_4_node_20 | 0.4 | n |  | TRUE
18 | bus_LV_3393-8_0_4_node_15 | 0.4 | n |  | TRUE
19 | bus_LV_3393-8_0_4_node_16 | 0.4 | n |  | TRUE
20 | bus_LV_3393-8_0_4_node_17 | 0.4 | n |  | TRUE
21 | bus_LV_3393-8_0_4_node_18 | 0.4 | n |  | TRUE
22 | bus_LV_3393-8_0_4_node_19 | 0.4 | n |  | TRUE
23 | bus_LV_3393-8_0_4_node_22 | 0.4 | n |  | TRUE
24 | bus_LV_3393-8_0_4_node_24 | 0.4 | n |  | TRUE
25 | bus_LV_3393-8_0_4_node_27 | 0.4 | n |  | TRUE
26 | bus_LV_3393-8_0_4_node_23 | 0.4 | n |  | TRUE
27 | bus_LV_3393-8_0_4_node_28 | 0.4 | n |  | TRUE
28 | bus_LV_3393-8_0_4_node_25 | 0.4 | n |  | TRUE
29 | bus_LV_3393-8_0_4_node_41 | 0.4 | n |  | TRUE
30 | bus_LV_3393-8_0_4_node_40 | 0.4 | n |  | TRUE
31 | bus_LV_3393-8_0_4_node_29 | 0.4 | n |  | TRUE
32 | bus_LV_3393-8_0_4_node_30 | 0.4 | n |  | TRUE
33 | bus_LV_3393-8_0_4_node_32 | 0.4 | n |  | TRUE
34 | bus_LV_3393-8_0_4_node_31 | 0.4 | n |  | TRUE
35 | bus_LV_3393-8_0_4_node_46 | 0.4 | n |  | TRUE
36 | bus_LV_3393-8_0_4_node_33 | 0.4 | n |  | TRUE
37 | bus_LV_3393-8_0_4_node_34 | 0.4 | n |  | TRUE
38 | bus_LV_3393-8_0_4_node_47 | 0.4 | n |  | TRUE
39 | bus_LV_3393-8_0_4_node_36 | 0.4 | n |  | TRUE
40 | bus_LV_3393-8_0_4_node_43 | 0.4 | n |  | TRUE
41 | bus_LV_3393-8_0_4_node_35 | 0.4 | n |  | TRUE
42 | bus_LV_3393-8_0_4_node_44 | 0.4 | n |  | TRUE
43 | bus_LV_3393-8_0_4_node_45 | 0.4 | n |  | TRUE
44 | bus_LV_3393-8_0_4_node_37 | 0.4 | n |  | TRUE
45 | bus_LV_3393-8_0_4_node_38 | 0.4 | n |  | TRUE
46 | bus_LV_3393-8_0_4_node_39 | 0.4 | n |  | TRUE
47 | bus_LV_3393-8_0_4_node_79 | 0.4 | n |  | TRUE
48 | bus_LV_3393-8_0_4_node_50 | 0.4 | n |  | TRUE
49 | bus_LV_3393-8_0_4_node_61 | 0.4 | n |  | TRUE
50 | bus_LV_3393-8_0_4_node_48 | 0.4 | n |  | TRUE
51 | bus_LV_3393-8_0_4_node_55 | 0.4 | n |  | TRUE
52 | bus_LV_3393-8_0_4_node_49 | 0.4 | n |  | TRUE
53 | bus_LV_3393-8_0_4_node_51 | 0.4 | n |  | TRUE
54 | bus_LV_3393-8_0_4_node_78 | 0.4 | n |  | TRUE
55 | bus_LV_3393-8_0_4_node_72 | 0.4 | n |  | TRUE
56 | bus_LV_3393-8_0_4_node_52 | 0.4 | n |  | TRUE
57 | bus_LV_3393-8_0_4_node_53 | 0.4 | n |  | TRUE
58 | bus_LV_3393-8_0_4_node_54 | 0.4 | n |  | TRUE
59 | bus_LV_3393-8_0_4_node_56 | 0.4 | n |  | TRUE
60 | bus_LV_3393-8_0_4_node_58 | 0.4 | n |  | TRUE
61 | bus_LV_3393-8_0_4_node_57 | 0.4 | n |  | TRUE
62 | bus_LV_3393-8_0_4_node_65 | 0.4 | n |  | TRUE
63 | bus_LV_3393-8_0_4_node_64 | 0.4 | n |  | TRUE
64 | bus_LV_3393-8_0_4_node_60 | 0.4 | n |  | TRUE
65 | bus_LV_3393-8_0_4_node_74 | 0.4 | n |  | TRUE
66 | bus_LV_3393-8_0_4_node_73 | 0.4 | n |  | TRUE
67 | bus_LV_3393-8_0_4_node_62 | 0.4 | n |  | TRUE
68 | bus_LV_3393-8_0_4_node_63 | 0.4 | n |  | TRUE
69 | bus_LV_3393-8_0_4_node_66 | 0.4 | n |  | TRUE
70 | bus_LV_3393-8_0_4_node_68 | 0.4 | n |  | TRUE
71 | bus_LV_3393-8_0_4_node_69 | 0.4 | n |  | TRUE
72 | bus_LV_3393-8_0_4_node_71 | 0.4 | n |  | TRUE
73 | bus_LV_3393-8_0_4_node_77 | 0.4 | n |  | TRUE
74 | bus_LV_3393-8_0_4_node_70 | 0.4 | n |  | TRUE
75 | bus_LV_3393-8_0_4_node_76 | 0.4 | n |  | TRUE
76 | bus_LV_3393-8_0_4_node_75 | 0.4 | n |  | TRUE
77 | bus_MV_156_0_node_151 | 20 | n |  | TRUE

## load
| name | bus | p_mw | q_mvar | const_z_percent | const_i_percent | sn_mva | scaling | in_service | type
0 | LV_3393-8_0_4_load_0 | 0 | 0.0025836 | 0.00064751 | 0 | 0 |  | 1 | TRUE | wye
1 | LV_3393-8_0_4_load_4 | 2 | 0.00030281 | 7.5892e-05 | 0 | 0 |  | 1 | TRUE | wye
2 | LV_3393-8_0_4_load_42 | 4 | 0.00027077 | 6.7862e-05 | 0 | 0 |  | 1 | TRUE | wye
3 | LV_3393-8_0_4_load_26 | 5 | 0.00078819 | 0.00019754 | 0 | 0 |  | 1 | TRUE | wye
4 | LV_3393-8_0_4_load_9 | 6 | 0.0012805 | 0.00032092 | 0 | 0 |  | 1 | TRUE | wye
5 | LV_3393-8_0_4_load_7 | 7 | 0.0016836 | 0.00042195 | 0 | 0 |  | 1 | TRUE | wye
6 | LV_3393-8_0_4_load_5 | 8 | 0.00080698 | 0.00020225 | 0 | 0 |  | 1 | TRUE | wye
7 | LV_3393-8_0_4_load_6 | 9 | 0.0010638 | 0.0002666 | 0 | 0 |  | 1 | TRUE | wye
8 | LV_3393-8_0_4_load_8 | 10 | 0.00014357 | 3.5983e-05 | 0 | 0 |  | 1 | TRUE | wye
9 | LV_3393-8_0_4_load_13 | 13 | 0.00092075 | 0.00023076 | 0 | 0 |  | 1 | TRUE | wye
10 | LV_3393-8_0_4_load_10 | 14 | 0.001636 | 0.00041002 | 0 | 0 |  | 1 | TRUE | wye
11 | LV_3393-8_0_4_load_12 | 16 | 0.0010658 | 0.00026712 | 0 | 0 |  | 1 | TRUE | wye
12 | LV_3393-8_0_4_load_20 | 17 | 0.0017973 | 0.00045046 | 0 | 0 |  | 1 | TRUE | wye
13 | LV_3393-8_0_4_load_15 | 18 | 0.0067824 | 0.0016998 | 0 | 0 |  | 1 | TRUE | wye
14 | LV_3393-8_0_4_load_16 | 19 | 0.0017831 | 0.00044689 | 0 | 0 |  | 1 | TRUE | wye
15 | LV_3393-8_0_4_load_17 | 20 | 0.00065166 | 0.00016332 | 0 | 0 |  | 1 | TRUE | wye
16 | LV_3393-8_0_4_load_19 | 22 | 0.0030702 | 0.00076946 | 0 | 0 |  | 1 | TRUE | wye
17 | LV_3393-8_0_4_load_27 | 25 | 0.0013843 | 0.00034694 | 0 | 0 |  | 1 | TRUE | wye
18 | LV_3393-8_0_4_load_23 | 26 | 0.0012277 | 0.0003077 | 0 | 0 |  | 1 | TRUE | wye
19 | LV_3393-8_0_4_load_28 | 27 | 0.0073302 | 0.0018371 | 0 | 0 |  | 1 | TRUE | wye
20 | LV_3393-8_0_4_load_25 | 28 | 0.00076619 | 0.00019202 | 0 | 0 |  | 1 | TRUE | wye
21 | LV_3393-8_0_4_load_30 | 32 | 0.0078356 | 0.0019638 | 0 | 0 |  | 1 | TRUE | wye
22 | LV_3393-8_0_4_load_31 | 34 | 0.0011955 | 0.00029962 | 0 | 0 |  | 1 | TRUE | wye
23 | LV_3393-8_0_4_load_46 | 35 | 0.0026909 | 0.0006744 | 0 | 0 |  | 1 | TRUE | wye
24 | LV_3393-8_0_4_load_33 | 36 | 0.0063692 | 0.0015963 | 0 | 0 |  | 1 | TRUE | wye
25 | LV_3393-8_0_4_load_34 | 37 | 0.0080073 | 0.0020068 | 0 | 0 |  | 1 | TRUE | wye
26 | LV_3393-8_0_4_load_47 | 38 | 0.0022538 | 0.00056485 | 0 | 0 |  | 1 | TRUE | wye
27 | LV_3393-8_0_4_load_36 | 39 | 0.0044732 | 0.0011211 | 0 | 0 |  | 1 | TRUE | wye
28 | LV_3393-8_0_4_load_35 | 41 | 0.0029462 | 0.00073838 | 0 | 0 |  | 1 | TRUE | wye
29 | LV_3393-8_0_4_load_45 | 43 | 0.005809 | 0.0014559 | 0 | 0 |  | 1 | TRUE | wye
30 | LV_3393-8_0_4_load_37 | 44 | 0.0030069 | 0.00075361 | 0 | 0 |  | 1 | TRUE | wye
31 | LV_3393-8_0_4_load_39 | 46 | 0.0023181 | 0.00058098 | 0 | 0 |  | 1 | TRUE | wye
32 | LV_3393-8_0_4_load_79 | 47 | 0.0064474 | 0.0016159 | 0 | 0 |  | 1 | TRUE | wye
33 | LV_3393-8_0_4_load_50 | 48 | 0.00082025 | 0.00020557 | 0 | 0 |  | 1 | TRUE | wye
34 | LV_3393-8_0_4_load_48 | 50 | 0.0053231 | 0.0013341 | 0 | 0 |  | 1 | TRUE | wye
35 | LV_3393-8_0_4_load_55 | 51 | 0.0010911 | 0.00027346 | 0 | 0 |  | 1 | TRUE | wye
36 | LV_3393-8_0_4_load_49 | 52 | 0.0014232 | 0.00035668 | 0 | 0 |  | 1 | TRUE | wye
37 | LV_3393-8_0_4_load_51 | 53 | 0.0064137 | 0.0016074 | 0 | 0 |  | 1 | TRUE | wye
38 | LV_3393-8_0_4_load_78 | 54 | 0.0045518 | 0.0011408 | 0 | 0 |  | 1 | TRUE | wye
39 | LV_3393-8_0_4_load_52 | 56 | 0.0024695 | 0.00061893 | 0 | 0 |  | 1 | TRUE | wye
40 | LV_3393-8_0_4_load_53 | 57 | 0.0049856 | 0.0012495 | 0 | 0 |  | 1 | TRUE | wye
41 | LV_3393-8_0_4_load_54 | 58 | 0.0021474 | 0.00053818 | 0 | 0 |  | 1 | TRUE | wye
42 | LV_3393-8_0_4_load_57 | 61 | 0.01212 | 0.0030376 | 0 | 0 |  | 1 | TRUE | wye
43 | LV_3393-8_0_4_load_65 | 62 | 0.0012302 | 0.00030831 | 0 | 0 |  | 1 | TRUE | wye
44 | LV_3393-8_0_4_load_64 | 63 | 0.0016632 | 0.00041684 | 0 | 0 |  | 1 | TRUE | wye
45 | LV_3393-8_0_4_load_60 | 64 | 0.0025826 | 0.00064726 | 0 | 0 |  | 1 | TRUE | wye
46 | LV_3393-8_0_4_load_74 | 65 | 0.036704 | 0.0091988 | 0 | 0 |  | 1 | TRUE | wye
47 | LV_3393-8_0_4_load_73 | 66 | 0.0044254 | 0.0011091 | 0 | 0 |  | 1 | TRUE | wye
48 | LV_3393-8_0_4_load_62 | 67 | 0.010016 | 0.0025103 | 0 | 0 |  | 1 | TRUE | wye
49 | LV_3393-8_0_4_load_66 | 69 | 0.0051161 | 0.0012822 | 0 | 0 |  | 1 | TRUE | wye
50 | LV_3393-8_0_4_load_69 | 71 | 0.0032018 | 0.00080244 | 0 | 0 |  | 1 | TRUE | wye
51 | LV_3393-8_0_4_load_77 | 73 | 0.0013662 | 0.00034241 | 0 | 0 |  | 1 | TRUE | wye
52 | LV_3393-8_0_4_load_70 | 74 | 0.005685 | 0.0014248 | 0 | 0 |  | 1 | TRUE | wye
53 | LV_3393-8_0_4_load_76 | 75 | 0.0023893 | 0.00059882 | 0 | 0 |  | 1 | TRUE | wye
54 | LV_3393-8_0_4_load_75 | 76 | 0.0069881 | 0.0017514 | 0 | 0 |  | 1 | TRUE | wye

## ext_grid
| name | bus | vm_pu | va_degree | slack_weight | in_service
0 |  | 52 | 1 | 0 | 1 | TRUE

## line
| name | std_type | from_bus | to_bus | length_km | r_ohm_per_km | x_ohm_per_km | c_nf_per_km | g_us_per_km | max_i_ka | df | parallel | type | in_service
0 | LV_3393-8_0_4_line_0 | NAYY 4x150 SE | 0 | 1 | 0.036439 | 0.208 | 0.08 | 261 | 0 | 0.27 | 1 | 1 | cs | TRUE
1 | LV_3393-8_0_4_line_1 | NAYY 4x150 SE | 1 | 2 | 0.015731 | 0.208 | 0.08 | 261 | 0 | 0.27 | 1 | 1 | cs | TRUE
2 | LV_3393-8_0_4_line_2 | NAYY 4x150 SE | 1 | 3 | 0.071114 | 0.208 | 0.08 | 261 | 0 | 0.27 | 1 | 1 | cs | TRUE
3 | LV_3393-8_0_4_line_3 | NAYY 4x150 SE | 2 | 4 | 0.14747 | 0.208 | 0.08 | 261 | 0 | 0.27 | 1 | 1 | cs | TRUE
4 | LV_3393-8_0_4_line_4 | NAYY 4x150 SE | 3 | 6 | 0.055935 | 0.208 | 0.08 | 261 | 0 | 0.27 | 1 | 1 | cs | TRUE
5 | LV_3393-8_0_4_line_5 | NAYY 4x150 SE | 4 | 5 | 0.051075 | 0.208 | 0.08 | 261 | 0 | 0.27 | 1 | 1 | cs | TRUE
6 | LV_3393-8_0_4_line_6 | NAYY 4x150 SE | 5 | 29 | 0.02863 | 0.208 | 0.08 | 261 | 0 | 0.27 | 1 | 1 | cs | TRUE
7 | LV_3393-8_0_4_line_7 | NAYY 4x150 SE | 6 | 7 | 1.3051e-05 | 0.208 | 0.08 | 261 | 0 | 0.27 | 1 | 1 | cs | TRUE
8 | LV_3393-8_0_4_line_8 | NAYY 4x150 SE | 7 | 8 | 0.0055381 | 0.208 | 0.08 | 261 | 0 | 0.27 | 1 | 1 | cs | TRUE
9 | LV_3393-8_0_4_line_9 | NAYY 4x150 SE | 8 | 9 | 0.016235 | 0.208 | 0.08 | 261 | 0 | 0.27 | 1 | 1 | cs | TRUE
10 | LV_3393-8_0_4_line_10 | NAYY 4x150 SE | 9 | 10 | 0.006833 | 0.208 | 0.08 | 261 | 0 | 0.27 | 1 | 1 | cs | TRUE
11 | LV_3393-8_0_4_line_11 | NAYY 4x150 SE | 11 | 12 | 0.12847 | 0.208 | 0.08 | 261 | 0 | 0.27 | 1 | 1 | cs | TRUE
12 | LV_3393-8_0_4_line_12 | NAYY 4x150 SE | 11 | 13 | 0.01259 | 0.208 | 0.08 | 261 | 0 | 0.27 | 1 | 1 | cs | TRUE
13 | LV_3393-8_0_4_line_13 | NAYY 4x150 SE | 12 | 17 | 0.042391 | 0.208 | 0.08 | 261 | 0 | 0.27 | 1 | 1 | cs | TRUE
14 | LV_3393-8_0_4_line_14 | NAYY 4x150 SE | 13 | 15 | 0.049298 | 0.208 | 0.08 | 261 | 0 | 0.27 | 1 | 1 | cs | TRUE
15 | LV_3393-8_0_4_line_15 | NAYY 4x150 SE | 14 | 15 | 0.039244 | 0.208 | 0.08 | 261 | 0 | 0.27 | 1 | 1 | cs | TRUE
16 | LV_3393-8_0_4_line_16 | NAYY 4x150 SE | 14 | 16 | 0.015014 | 0.208 | 0.08 | 261 | 0 | 0.27 | 1 | 1 | cs | TRUE
17 | LV_3393-8_0_4_line_17 | NAYY 4x150 SE | 17 | 21 | 0.0053934 | 0.208 | 0.08 | 261 | 0 | 0.27 | 1 | 1 | cs | TRUE
18 | LV_3393-8_0_4_line_18 | NAYY 4x150 SE | 18 | 19 | 0.021528 | 0.208 | 0.08 | 261 | 0 | 0.27 | 1 | 1 | cs | TRUE
19 | LV_3393-8_0_4_line_19 | NAYY 4x150 SE | 18 | 20 | 0.074066 | 0.208 | 0.08 | 261 | 0 | 0.27 | 1 | 1 | cs | TRUE
20 | LV_3393-8_0_4_line_20 | NAYY 4x150 SE | 19 | 21 | 0.018439 | 0.208 | 0.08 | 261 | 0 | 0.27 | 1 | 1 | cs | TRUE
21 | LV_3393-8_0_4_line_21 | NAYY 4x150 SE | 20 | 22 | 0.0028882 | 0.208 | 0.08 | 261 | 0 | 0.27 | 1 | 1 | cs | TRUE
22 | LV_3393-8_0_4_line_22 | NAYY 4x150 SE | 21 | 23 | 0.054775 | 0.208 | 0.08 | 261 | 0 | 0.27 | 1 | 1 | cs | TRUE
23 | LV_3393-8_0_4_line_23 | NAYY 4x150 SE | 23 | 24 | 0.026207 | 0.208 | 0.08 | 261 | 0 | 0.27 | 1 | 1 | cs | TRUE
24 | LV_3393-8_0_4_line_24 | NAYY 4x150 SE | 23 | 25 | 0.028306 | 0.208 | 0.08 | 261 | 0 | 0.27 | 1 | 1 | cs | TRUE
25 | LV_3393-8_0_4_line_25 | NAYY 4x150 SE | 24 | 26 | 0.024582 | 0.208 | 0.08 | 261 | 0 | 0.27 | 1 | 1 | cs | TRUE
26 | LV_3393-8_0_4_line_26 | NAYY 4x150 SE | 25 | 27 | 0.026185 | 0.208 | 0.08 | 261 | 0 | 0.27 | 1 | 1 | cs | TRUE
27 | LV_3393-8_0_4_line_27 | NAYY 4x150 SE | 26 | 28 | 0.01034 | 0.208 | 0.08 | 261 | 0 | 0.27 | 1 | 1 | cs | TRUE
28 | LV_3393-8_0_4_line_28 | NAYY 4x150 SE | 27 | 31 | 0.039211 | 0.208 | 0.08 | 261 | 0 | 0.27 | 1 | 1 | cs | TRUE
29 | LV_3393-8_0_4_line_29 | NAYY 4x150 SE | 29 | 30 | 0.037803 | 0.208 | 0.08 | 261 | 0 | 0.27 | 1 | 1 | cs | TRUE
30 | LV_3393-8_0_4_line_30 | NAYY 4x150 SE | 30 | 47 | 0.044751 | 0.208 | 0.08 | 261 | 0 | 0.27 | 1 | 1 | cs | TRUE
31 | LV_3393-8_0_4_line_31 | NAYY 4x150 SE | 30 | 45 | 0.034032 | 0.208 | 0.08 | 261 | 0 | 0.27 | 1 | 1 | cs | TRUE
32 | LV_3393-8_0_4_line_32 | NAYY 4x150 SE | 31 | 32 | 0.016546 | 0.208 | 0.08 | 261 | 0 | 0.27 | 1 | 1 | cs | TRUE
33 | LV_3393-8_0_4_line_33 | NAYY 4x150 SE | 32 | 33 | 0.0072479 | 0.208 | 0.08 | 261 | 0 | 0.27 | 1 | 1 | cs | TRUE
34 | LV_3393-8_0_4_line_34 | NAYY 4x150 SE | 33 | 36 | 0.019132 | 0.208 | 0.08 | 261 | 0 | 0.27 | 1 | 1 | cs | TRUE
35 | LV_3393-8_0_4_line_35 | NAYY 4x150 SE | 33 | 37 | 0.033822 | 0.208 | 0.08 | 261 | 0 | 0.27 | 1 | 1 | cs | TRUE
36 | LV_3393-8_0_4_line_36 | NAYY 4x150 SE | 34 | 35 | 0.0084961 | 0.208 | 0.08 | 261 | 0 | 0.27 | 1 | 1 | cs | TRUE
37 | LV_3393-8_0_4_line_37 | NAYY 4x150 SE | 35 | 38 | 0.010013 | 0.208 | 0.08 | 261 | 0 | 0.27 | 1 | 1 | cs | TRUE
38 | LV_3393-8_0_4_line_38 | NAYY 4x150 SE | 36 | 39 | 0.0065282 | 0.208 | 0.08 | 261 | 0 | 0.27 | 1 | 1 | cs | TRUE
39 | LV_3393-8_0_4_line_39 | NAYY 4x150 SE | 37 | 40 | 0.02055 | 0.208 | 0.08 | 261 | 0 | 0.27 | 1 | 1 | cs | TRUE
40 | LV_3393-8_0_4_line_40 | NAYY 4x150 SE | 38 | 49 | 0.0025422 | 0.208 | 0.08 | 261 | 0 | 0.27 | 1 | 1 | cs | TRUE
41 | LV_3393-8_0_4_line_41 | NAYY 4x150 SE | 39 | 41 | 0.0068027 | 0.208 | 0.08 | 261 | 0 | 0.27 | 1 | 1 | cs | TRUE
42 | LV_3393-8_0_4_line_42 | NAYY 4x150 SE | 40 | 42 | 0.043985 | 0.208 | 0.08 | 261 | 0 | 0.27 | 1 | 1 | cs | TRUE
43 | LV_3393-8_0_4_line_43 | NAYY 4x150 SE | 40 | 43 | 0.045102 | 0.208 | 0.08 | 261 | 0 | 0.27 | 1 | 1 | cs | TRUE
44 | LV_3393-8_0_4_line_44 | NAYY 4x150 SE | 41 | 44 | 0.04272 | 0.208 | 0.08 | 261 | 0 | 0.27 | 1 | 1 | cs | TRUE
45 | LV_3393-8_0_4_line_45 | NAYY 4x150 SE | 42 | 48 | 0.015846 | 0.208 | 0.08 | 261 | 0 | 0.27 | 1 | 2 | cs | TRUE
46 | LV_3393-8_0_4_line_46 | NAYY 4x150 SE | 42 | 49 | 0.03474 | 0.208 | 0.08 | 261 | 0 | 0.27 | 1 | 1 | cs | TRUE
47 | LV_3393-8_0_4_line_47 | NAYY 4x150 SE | 44 | 45 | 0.0097475 | 0.208 | 0.08 | 261 | 0 | 0.27 | 1 | 1 | cs | TRUE
48 | LV_3393-8_0_4_line_48 | NAYY 4x150 SE | 45 | 46 | 0.017119 | 0.208 | 0.08 | 261 | 0 | 0.27 | 1 | 1 | cs | TRUE
49 | LV_3393-8_0_4_line_49 | NAYY 4x150 SE | 48 | 50 | 0.017086 | 0.208 | 0.08 | 261 | 0 | 0.27 | 1 | 2 | cs | TRUE
50 | LV_3393-8_0_4_line_50 | NAYY 4x150 SE | 49 | 51 | 0.01197 | 0.208 | 0.08 | 261 | 0 | 0.27 | 1 | 1 | cs | TRUE
51 | LV_3393-8_0_4_line_51 | NAYY 4x150 SE | 50 | 52 | 0.022013 | 0.208 | 0.08 | 261 | 0 | 0.27 | 1 | 2 | cs | TRUE
52 | LV_3393-8_0_4_line_52 | NAYY 4x150 SE | 51 | 57 | 0.015029 | 0.208 | 0.08 | 261 | 0 | 0.27 | 1 | 1 | cs | TRUE
53 | LV_3393-8_0_4_line_53 | NAYY 4x150 SE | 52 | 53 | 0.038647 | 0.208 | 0.08 | 261 | 0 | 0.27 | 1 | 2 | cs | TRUE
54 | LV_3393-8_0_4_line_54 | NAYY 4x150 SE | 53 | 54 | 0.047646 | 0.208 | 0.08 | 261 | 0 | 0.27 | 1 | 1 | cs | TRUE
55 | LV_3393-8_0_4_line_55 | NAYY 4x150 SE | 54 | 55 | 0.049696 | 0.208 | 0.08 | 261 | 0 | 0.27 | 1 | 1 | cs | TRUE
56 | LV_3393-8_0_4_line_56 | NAYY 4x150 SE | 55 | 72 | 0.10099 | 0.208 | 0.08 | 261 | 0 | 0.27 | 1 | 1 | cs | TRUE
57 | LV_3393-8_0_4_line_57 | NAYY 4x150 SE | 56 | 57 | 0.0041073 | 0.208 | 0.08 | 261 | 0 | 0.27 | 1 | 1 | cs | TRUE
58 | LV_3393-8_0_4_line_58 | NAYY 4x150 SE | 56 | 58 | 0.026101 | 0.208 | 0.08 | 261 | 0 | 0.27 | 1 | 1 | cs | TRUE
59 | LV_3393-8_0_4_line_59 | NAYY 4x150 SE | 58 | 59 | 0.016111 | 0.208 | 0.08 | 261 | 0 | 0.27 | 1 | 1 | cs | TRUE
60 | LV_3393-8_0_4_line_60 | NAYY 4x150 SE | 59 | 60 | 0.030073 | 0.208 | 0.08 | 261 | 0 | 0.27 | 1 | 1 | cs | TRUE
61 | LV_3393-8_0_4_line_61 | NAYY 4x150 SE | 59 | 61 | 0.024472 | 0.208 | 0.08 | 261 | 0 | 0.27 | 1 | 1 | cs | TRUE
62 | LV_3393-8_0_4_line_62 | NAYY 4x150 SE | 60 | 62 | 0.0035603 | 0.208 | 0.08 | 261 | 0 | 0.27 | 1 | 1 | cs | TRUE
63 | LV_3393-8_0_4_line_63 | NAYY 4x150 SE | 62 | 63 | 0.0029502 | 0.208 | 0.08 | 261 | 0 | 0.27 | 1 | 1 | cs | TRUE
64 | LV_3393-8_0_4_line_64 | NAYY 4x150 SE | 63 | 68 | 0.028273 | 0.208 | 0.08 | 261 | 0 | 0.27 | 1 | 1 | cs | TRUE
65 | LV_3393-8_0_4_line_65 | NAYY 4x150 SE | 64 | 65 | 0.0089774 | 0.208 | 0.08 | 261 | 0 | 0.27 | 1 | 1 | cs | TRUE
66 | LV_3393-8_0_4_line_66 | NAYY 4x150 SE | 65 | 66 | 0.053305 | 0.208 | 0.08 | 261 | 0 | 0.27 | 1 | 1 | cs | TRUE
67 | LV_3393-8_0_4_line_67 | NAYY 4x150 SE | 66 | 76 | 0.0035282 | 0.208 | 0.08 | 261 | 0 | 0.27 | 1 | 1 | cs | TRUE
68 | LV_3393-8_0_4_line_68 | NAYY 4x150 SE | 67 | 68 | 0.0086303 | 0.208 | 0.08 | 261 | 0 | 0.27 | 1 | 1 | cs | TRUE
69 | LV_3393-8_0_4_line_69 | NAYY 4x150 SE | 69 | 70 | 0.013909 | 0.208 | 0.08 | 261 | 0 | 0.27 | 1 | 1 | cs | TRUE
70 | LV_3393-8_0_4_line_70 | NAYY 4x150 SE | 70 | 71 | 0.024805 | 0.208 | 0.08 | 261 | 0 | 0.27 | 1 | 1 | cs | TRUE
71 | LV_3393-8_0_4_line_71 | NAYY 4x150 SE | 71 | 72 | 0.015545 | 0.208 | 0.08 | 261 | 0 | 0.27 | 1 | 1 | cs | TRUE
72 | LV_3393-8_0_4_line_72 | NAYY 4x150 SE | 71 | 73 | 0.012862 | 0.208 | 0.08 | 261 | 0 | 0.27 | 1 | 1 | cs | TRUE
73 | LV_3393-8_0_4_line_73 | NAYY 4x150 SE | 72 | 74 | 0.024596 | 0.208 | 0.08 | 261 | 0 | 0.27 | 1 | 1 | cs | TRUE
74 | LV_3393-8_0_4_line_74 | NAYY 4x150 SE | 73 | 75 | 0.00049088 | 0.208 | 0.08 | 261 | 0 | 0.27 | 1 | 1 | cs | TRUE
75 | LV_3393-8_0_4_line_75 | NAYY 4x150 SE | 75 | 76 | 0.016192 | 0.208 | 0.08 | 261 | 0 | 0.27 | 1 | 1 | cs | TRUE

## trafo
| name | std_type | hv_bus | lv_bus | sn_mva | vn_hv_kv | vn_lv_kv | vk_percent | vkr_percent | pfe_kw | i0_percent | shift_degree | tap_side | tap_neutral | tap_min | tap_max | tap_step_percent | tap_step_degree | tap_pos | tap_phase_shifter | parallel | df | in_service
0 | LV_3393-8_0_4_trafo_49 | 0.25 MVA 20/0.4 kV | 77 | 52 | 0.25 | 20 | 0.4 | 6 | 1.44 | 0.8 | 0.32 | 150 | hv | 0 | -2 | 2 | 2.5 | 0 | 0 | FALSE | 1 | 1 | TRUE

## line_geodata
| x0 | y0 | x1 | y1 | x2 | y2 | x3 | y3 | x4 | y4 | x5 | y5 | x6 | y6 | x7 | y7
0 | 2723617.7241 | 1250874.802 | 2723633.202 | 1250890.0714 | 2723633.7533 | 1250904.7579
1 | 2723617.7241 | 1250874.802 | 2723616.2512 | 1250859.1403
2 | 2723583.1587 | 1250914.8157 | 2723587.94 | 1250899.5466 | 2723590.8656 | 1250883.8274 | 2723591.8527 | 1250870.9035 | 2723598.4992 | 1250871.9096 | 2723617.7241 | 1250874.802
3 | 2723722.7568 | 1250757.1377 | 2723616.2512 | 1250859.1403
4 | 2723583.1587 | 1250914.8157 | 2723573.8467 | 1250909.8283 | 2723574.6838 | 1250888.1715 | 2723553.3242 | 1250877.9063
5 | 2723767.3966 | 1250732.3202 | 2723722.7568 | 1250757.1377
6 | 2723780.4283 | 1250757.2854 | 2723778.0403 | 1250747.616 | 2723772.4743 | 1250738.6253 | 2723767.3966 | 1250732.3202
7 | 2723553.3124 | 1250877.9007 | 2723553.3242 | 1250877.9063
8 | 2723548.3209 | 1250875.5018 | 2723553.3124 | 1250877.9007
9 | 2723548.3209 | 1250875.5018 | 2723533.6878 | 1250868.4693
10 | 2723527.5291 | 1250865.5095 | 2723533.6878 | 1250868.4693
11 | 2723652.4668 | 1250625.6338 | 2723528.6291 | 1250659.8254
12 | 2723528.6291 | 1250659.8254 | 2723521.5029 | 1250649.4469
13 | 2723652.4668 | 1250625.6338 | 2723672.0549 | 1250618.403 | 2723693.1697 | 1250614.2916
14 | 2723493.598 | 1250608.8069 | 2723521.5029 | 1250649.4469
15 | 2723493.598 | 1250608.8069 | 2723476.1862 | 1250620.3207 | 2723486.5697 | 1250635.4742
16 | 2723495.0565 | 1250647.8598 | 2723486.5697 | 1250635.4742
17 | 2723698.4636 | 1250613.2608 | 2723693.1697 | 1250614.2916
18 | 2723688.5189 | 1250575.136 | 2723696.4745 | 1250595.1406
19 | 2723688.5189 | 1250575.136 | 2723684.0664 | 1250563.94 | 2723667.2973 | 1250542.4826 | 2723635.9135 | 1250527.4827
20 | 2723698.4636 | 1250613.2608 | 2723698.1141 | 1250599.2636 | 2723696.4745 | 1250595.1406
21 | 2723633.3076 | 1250526.2373 | 2723635.9135 | 1250527.4827
22 | 2723749.7039 | 1250631.4795 | 2723710.2107 | 1250614.1178 | 2723698.4636 | 1250613.2608
23 | 2723740.9791 | 1250656.1965 | 2723749.7039 | 1250631.4795
24 | 2723749.7039 | 1250631.4795 | 2723763.7196 | 1250634.7083 | 2723777.4965 | 1250636.72
25 | 2723740.9791 | 1250656.1965 | 2723721.2873 | 1250648.5121 | 2723717.8505 | 1250648.2902
26 | 2723777.4965 | 1250636.72 | 2723777.4965 | 1250636.72 | 2723795.1396 | 1250637.289 | 2723803.6675 | 1250637.0115
27 | 2723707.5323 | 1250647.6242 | 2723717.8505 | 1250648.2902
28 | 2723842.8431 | 1250635.3951 | 2723825.3125 | 1250636.3073 | 2723803.6675 | 1250637.0115
29 | 2723780.4283 | 1250757.2854 | 2723785.5915 | 1250761.3411 | 2723790.823 | 1250763.9416 | 2723801.742 | 1250766.8277 | 2723815.8334 | 1250768.5903
30 | 2723815.8334 | 1250768.5903 | 2723823.794 | 1250770.3136 | 2723858.7917 | 1250781.0433
31 | 2723815.8334 | 1250768.5903 | 2723827.6561 | 1250743.4266 | 2723827.3787 | 1250737.1932
32 | 2723842.8431 | 1250635.3951 | 2723842.6494 | 1250651.9402
33 | 2723842.5645 | 1250659.1876 | 2723842.6494 | 1250651.9402
34 | 2723842.5645 | 1250659.1876 | 2723838.2081 | 1250664.212 | 2723833.2346 | 1250675.6602
35 | 2723842.5645 | 1250659.1876 | 2723852.933 | 1250666.0213 | 2723874.3154 | 1250665.0558
36 | 2723924.0147 | 1250622.9962 | 2723932.5077 | 1250623.2249
37 | 2723942.3412 | 1250624.9642 | 2723934.4603 | 1250623.2775 | 2723932.5077 | 1250623.2249
38 | 2723830.9204 | 1250681.7524 | 2723831.6394 | 1250679.3323 | 2723833.2346 | 1250675.6602
39 | 2723894.8445 | 1250664.129 | 2723874.3154 | 1250665.0558
40 | 2723944.8271 | 1250625.4962 | 2723942.3412 | 1250624.9642
41 | 2723828.9832 | 1250688.2734 | 2723830.9204 | 1250681.7524
42 | 2723937.9834 | 1250658.793 | 2723935.453 | 1250660.6305 | 2723932.5946 | 1250661.9052 | 2723929.5304 | 1250662.5528 | 2723894.8445 | 1250664.129
43 | 2723894.8445 | 1250664.129 | 2723895.9829 | 1250709.2168
44 | 2723828.9832 | 1250688.2734 | 2723828.9832 | 1250688.2734 | 2723831.104 | 1250696.9919 | 2723835.9175 | 1250710.1927 | 2723837.0983 | 1250717.2791 | 2723834.8004 | 1250724.2482 | 2723832.2269 | 1250728.7369
45 | 2723937.9834 | 1250658.793 | 2723942.3312 | 1250674.0304
46 | 2723937.9834 | 1250658.793 | 2723940.3671 | 1250656.0293 | 2723942.0062 | 1250652.7608 | 2723942.7906 | 1250649.1963 | 2723944.8271 | 1250625.4962
47 | 2723827.3787 | 1250737.1932 | 2723832.2269 | 1250728.7369
48 | 2723827.3787 | 1250737.1932 | 2723826.4539 | 1250738.8086 | 2723822.1167 | 1250741.8317 | 2723816.8634 | 1250741.7219 | 2723812.6313 | 1250739.6408
49 | 2723942.9924 | 1250691.104 | 2723942.3312 | 1250674.0304 | 2723942.3312 | 1250674.0304
50 | 2723944.8271 | 1250625.4962 | 2723956.1124 | 1250629.4852
51 | 2723942.9924 | 1250691.104 | 2723943.5125 | 1250704.537 | 2723943.1937 | 1250713.1014
52 | 2723970.2827 | 1250634.4938 | 2723956.1124 | 1250629.4852
53 | 2723943.1937 | 1250713.1014 | 2723942.581 | 1250729.5614 | 2723938.079 | 1250751.2749 | 2723938.079 | 1250751.2749
54 | 2723938.079 | 1250751.2749 | 2723944.6891 | 1250774.233 | 2723943.8845 | 1250797.975
55 | 2723953.1702 | 1250845.9613 | 2723944.8228 | 1250825.9249 | 2723943.6225 | 1250805.7046 | 2723943.8845 | 1250797.975
56 | 2723953.1702 | 1250845.9613 | 2723975.9196 | 1250870.9365 | 2723979.3932 | 1250873.4558 | 2723993.8471 | 1250880.6088 | 2723997.8301 | 1250881.1593 | 2724009.107 | 1250879.5606 | 2724032.5512 | 1250877.4827 | 2724040.6096 | 1250877.051
57 | 2723974.1552 | 1250635.8626 | 2723970.2827 | 1250634.4938
58 | 2723974.1552 | 1250635.8626 | 2723998.7637 | 1250644.5609
59 | 2724013.9539 | 1250649.9301 | 2723998.7637 | 1250644.5609
60 | 2724013.9539 | 1250649.9301 | 2724021.9989 | 1250620.9511
61 | 2724013.9539 | 1250649.9301 | 2724025.5749 | 1250656.4455 | 2724033.7503 | 1250664.0268
62 | 2724021.9989 | 1250620.9511 | 2724022.5299 | 1250617.4306
63 | 2724022.9698 | 1250614.5134 | 2724022.5299 | 1250617.4306
64 | 2724023.6532 | 1250586.3114 | 2724024.091 | 1250600.7441 | 2724023.7177 | 1250609.555 | 2724022.9698 | 1250614.5134
65 | 2724053.5331 | 1250792.5373 | 2724058.83 | 1250790.2017 | 2724061.9023 | 1250789.349
66 | 2724053.9129 | 1250844.9493 | 2724050.3277 | 1250802.4454 | 2724050.9578 | 1250796.876 | 2724053.5331 | 1250792.5373 | 2724053.5331 | 1250792.5373
67 | 2724053.9129 | 1250844.9493 | 2724054.2095 | 1250848.465
68 | 2724023.6532 | 1250586.3114 | 2724023.5698 | 1250577.6815
69 | 2724045.8979 | 1250900.3596 | 2724058.3815 | 1250906.4928
70 | 2724056.1767 | 1250877.922 | 2724055.0296 | 1250882.9357 | 2724045.8979 | 1250900.3596
71 | 2724056.1767 | 1250877.922 | 2724040.6096 | 1250877.051
72 | 2724056.1767 | 1250877.922 | 2724056.2676 | 1250872.864 | 2724055.6117 | 1250865.0887
73 | 2724040.6096 | 1250877.051 | 2724031.4413 | 1250886.4895 | 2724020.0599 | 1250887.6246
74 | 2724055.6117 | 1250865.0887 | 2724055.5704 | 1250864.5995
75 | 2724055.5704 | 1250864.5995 | 2724054.2095 | 1250848.465

## bus_geodata
| x | y | coords
0 | 2723633.7533 | 1250904.7579
1 | 2723617.7241 | 1250874.802
2 | 2723616.2512 | 1250859.1403
3 | 2723583.1587 | 1250914.8157
4 | 2723722.7568 | 1250757.1377
5 | 2723767.3966 | 1250732.3202
6 | 2723553.3242 | 1250877.9063
7 | 2723553.3124 | 1250877.9007
8 | 2723548.3209 | 1250875.5018
9 | 2723533.6878 | 1250868.4693
10 | 2723527.5291 | 1250865.5095
11 | 2723528.6291 | 1250659.8254
12 | 2723652.4668 | 1250625.6338
13 | 2723521.5029 | 1250649.4469
14 | 2723486.5697 | 1250635.4742
15 | 2723493.598 | 1250608.8069
16 | 2723495.0565 | 1250647.8598
17 | 2723693.1697 | 1250614.2916
18 | 2723688.5189 | 1250575.136
19 | 2723696.4745 | 1250595.1406
20 | 2723635.9135 | 1250527.4827
21 | 2723698.4636 | 1250613.2608
22 | 2723633.3076 | 1250526.2373
23 | 2723749.7039 | 1250631.4795
24 | 2723740.9791 | 1250656.1965
25 | 2723777.4965 | 1250636.72
26 | 2723717.8505 | 1250648.2902
27 | 2723803.6675 | 1250637.0115
28 | 2723707.5323 | 1250647.6242
29 | 2723780.4283 | 1250757.2854
30 | 2723815.8334 | 1250768.5903
31 | 2723842.8431 | 1250635.3951
32 | 2723842.6494 | 1250651.9402
33 | 2723842.5645 | 1250659.1876
34 | 2723924.0147 | 1250622.9962
35 | 2723932.5077 | 1250623.2249
36 | 2723833.2346 | 1250675.6602
37 | 2723874.3154 | 1250665.0558
38 | 2723942.3412 | 1250624.9642
39 | 2723830.9204 | 1250681.7524
40 | 2723894.8445 | 1250664.129
41 | 2723828.9832 | 1250688.2734
42 | 2723937.9834 | 1250658.793
43 | 2723895.9829 | 1250709.2168
44 | 2723832.2269 | 1250728.7369
45 | 2723827.3787 | 1250737.1932
46 | 2723812.6313 | 1250739.6408
47 | 2723858.7917 | 1250781.0433
48 | 2723942.3312 | 1250674.0304
49 | 2723944.8271 | 1250625.4962
50 | 2723942.9924 | 1250691.104
51 | 2723956.1124 | 1250629.4852
52 | 2723943.1937 | 1250713.1014
53 | 2723938.079 | 1250751.2749
54 | 2723943.8845 | 1250797.975
55 | 2723953.1702 | 1250845.9613
56 | 2723974.1552 | 1250635.8626
57 | 2723970.2827 | 1250634.4938
58 | 2723998.7637 | 1250644.5609
59 | 2724013.9539 | 1250649.9301
60 | 2724021.9989 | 1250620.9511
61 | 2724033.7503 | 1250664.0268
62 | 2724022.5299 | 1250617.4306
63 | 2724022.9698 | 1250614.5134
64 | 2724061.9023 | 1250789.349
65 | 2724053.5331 | 1250792.5373
66 | 2724053.9129 | 1250844.9493
67 | 2724023.5698 | 1250577.6815
68 | 2724023.6532 | 1250586.3114
69 | 2724058.3815 | 1250906.4928
70 | 2724045.8979 | 1250900.3596
71 | 2724056.1767 | 1250877.922
72 | 2724040.6096 | 1250877.051
73 | 2724055.6117 | 1250865.0887
74 | 2724020.0599 | 1250887.6246
75 | 2724055.5704 | 1250864.5995
76 | 2724054.2095 | 1250848.465
77 | 2723937.9834 | 1250658.793

## line_std_types
| c_nf_per_km | r_ohm_per_km | x_ohm_per_km | max_i_ka | type | q_mm2 | alpha | voltage_rating
NAYY 4x50 SE | 210 | 0.642 | 0.083 | 0.142 | cs | 50 | 0.00403 | LV
NAYY 4x120 SE | 264 | 0.225 | 0.08 | 0.242 | cs | 120 | 0.00403 | LV
NAYY 4x150 SE | 261 | 0.208 | 0.08 | 0.27 | cs | 150 | 0.00403 | LV
NA2XS2Y 1x95 RM/25 12/20 kV | 216 | 0.313 | 0.132 | 0.252 | cs | 95 | 0.00403 | MV
NA2XS2Y 1x185 RM/25 12/20 kV | 273 | 0.161 | 0.117 | 0.362 | cs | 185 | 0.00403 | MV
NA2XS2Y 1x240 RM/25 12/20 kV | 304 | 0.122 | 0.112 | 0.421 | cs | 240 | 0.00403 | MV
NA2XS2Y 1x95 RM/25 6/10 kV | 315 | 0.313 | 0.123 | 0.249 | cs | 95 | 0.00403 | MV
NA2XS2Y 1x185 RM/25 6/10 kV | 406 | 0.161 | 0.11 | 0.358 | cs | 185 | 0.00403 | MV
NA2XS2Y 1x240 RM/25 6/10 kV | 456 | 0.122 | 0.105 | 0.416 | cs | 240 | 0.00403 | MV
NA2XS2Y 1x150 RM/25 12/20 kV | 250 | 0.206 | 0.116 | 0.319 | cs | 150 | 0.00403 | MV
NA2XS2Y 1x120 RM/25 12/20 kV | 230 | 0.253 | 0.119 | 0.283 | cs | 120 | 0.00403 | MV
NA2XS2Y 1x70 RM/25 12/20 kV | 190 | 0.443 | 0.132 | 0.22 | cs | 70 | 0.00403 | MV
NA2XS2Y 1x150 RM/25 6/10 kV | 360 | 0.206 | 0.11 | 0.315 | cs | 150 | 0.00403 | MV
NA2XS2Y 1x120 RM/25 6/10 kV | 340 | 0.253 | 0.113 | 0.28 | cs | 120 | 0.00403 | MV
NA2XS2Y 1x70 RM/25 6/10 kV | 280 | 0.443 | 0.123 | 0.217 | cs | 70 | 0.00403 | MV
N2XS(FL)2Y 1x120 RM/35 64/110 kV | 112 | 0.153 | 0.166 | 0.366 | cs | 120 | 0.00393 | HV
N2XS(FL)2Y 1x185 RM/35 64/110 kV | 125 | 0.099 | 0.156 | 0.457 | cs | 185 | 0.00393 | HV
N2XS(FL)2Y 1x240 RM/35 64/110 kV | 135 | 0.075 | 0.149 | 0.526 | cs | 240 | 0.00393 | HV
N2XS(FL)2Y 1x300 RM/35 64/110 kV | 144 | 0.06 | 0.144 | 0.588 | cs | 300 | 0.00393 | HV
15-AL1/3-ST1A 0.4 | 11 | 1.8769 | 0.35 | 0.105 | ol | 16 | 0.00403 | LV
24-AL1/4-ST1A 0.4 | 11.25 | 1.2012 | 0.335 | 0.14 | ol | 24 | 0.00403 | LV
48-AL1/8-ST1A 0.4 | 12.2 | 0.5939 | 0.3 | 0.21 | ol | 48 | 0.00403 | LV
94-AL1/15-ST1A 0.4 | 13.2 | 0.306 | 0.29 | 0.35 | ol | 94 | 0.00403 | LV
34-AL1/6-ST1A 10.0 | 9.7 | 0.8342 | 0.36 | 0.17 | ol | 34 | 0.00403 | MV
48-AL1/8-ST1A 10.0 | 10.1 | 0.5939 | 0.35 | 0.21 | ol | 48 | 0.00403 | MV
70-AL1/11-ST1A 10.0 | 10.4 | 0.4132 | 0.339 | 0.29 | ol | 70 | 0.00403 | MV
94-AL1/15-ST1A 10.0 | 10.75 | 0.306 | 0.33 | 0.35 | ol | 94 | 0.00403 | MV
122-AL1/20-ST1A 10.0 | 11.1 | 0.2376 | 0.323 | 0.41 | ol | 122 | 0.00403 | MV
149-AL1/24-ST1A 10.0 | 11.25 | 0.194 | 0.315 | 0.47 | ol | 149 | 0.00403 | MV
34-AL1/6-ST1A 20.0 | 9.15 | 0.8342 | 0.382 | 0.17 | ol | 34 | 0.00403 | MV
48-AL1/8-ST1A 20.0 | 9.5 | 0.5939 | 0.372 | 0.21 | ol | 48 | 0.00403 | MV
70-AL1/11-ST1A 20.0 | 9.7 | 0.4132 | 0.36 | 0.29 | ol | 70 | 0.00403 | MV
94-AL1/15-ST1A 20.0 | 10 | 0.306 | 0.35 | 0.35 | ol | 94 | 0.00403 | MV
122-AL1/20-ST1A 20.0 | 10.3 | 0.2376 | 0.344 | 0.41 | ol | 122 | 0.00403 | MV
149-AL1/24-ST1A 20.0 | 10.5 | 0.194 | 0.337 | 0.47 | ol | 149 | 0.00403 | MV
184-AL1/30-ST1A 20.0 | 10.75 | 0.1571 | 0.33 | 0.535 | ol | 184 | 0.00403 | MV
243-AL1/39-ST1A 20.0 | 11 | 0.1188 | 0.32 | 0.645 | ol | 243 | 0.00403 | MV
48-AL1/8-ST1A 110.0 | 8 | 0.5939 | 0.46 | 0.21 | ol | 48 | 0.00403 | HV
70-AL1/11-ST1A 110.0 | 8.4 | 0.4132 | 0.45 | 0.29 | ol | 70 | 0.00403 | HV
94-AL1/15-ST1A 110.0 | 8.65 | 0.306 | 0.44 | 0.35 | ol | 94 | 0.00403 | HV
122-AL1/20-ST1A 110.0 | 8.5 | 0.2376 | 0.43 | 0.41 | ol | 122 | 0.00403 | HV
149-AL1/24-ST1A 110.0 | 8.75 | 0.194 | 0.41 | 0.47 | ol | 149 | 0.00403 | HV
184-AL1/30-ST1A 110.0 | 8.8 | 0.1571 | 0.4 | 0.535 | ol | 184 | 0.00403 | HV
243-AL1/39-ST1A 110.0 | 9 | 0.1188 | 0.39 | 0.645 | ol | 243 | 0.00403 | HV
305-AL1/39-ST1A 110.0 | 9.2 | 0.0949 | 0.38 | 0.74 | ol | 305 | 0.00403 | HV
490-AL1/64-ST1A 110.0 | 9.75 | 0.059 | 0.37 | 0.96 | ol | 490 | 0.00403 | HV
679-AL1/86-ST1A 110.0 | 9.95 | 0.042 | 0.36 | 1.15 | ol | 679 | 0.00403 | HV
490-AL1/64-ST1A 220.0 | 10 | 0.059 | 0.285 | 0.96 | ol | 490 | 0.00403 | HV
679-AL1/86-ST1A 220.0 | 11.7 | 0.042 | 0.275 | 1.15 | ol | 679 | 0.00403 | HV
490-AL1/64-ST1A 380.0 | 11 | 0.059 | 0.253 | 0.96 | ol | 490 | 0.00403 | HV
679-AL1/86-ST1A 380.0 | 14.6 | 0.042 | 0.25 | 1.15 | ol | 679 | 0.00403 | HV

## trafo_std_types
| i0_percent | pfe_kw | vkr_percent | sn_mva | vn_lv_kv | vn_hv_kv | vk_percent | shift_degree | vector_group | tap_side | tap_neutral | tap_min | tap_max | tap_step_degree | tap_step_percent | tap_phase_shifter
160 MVA 380/110 kV | 0.06 | 60 | 0.25 | 160 | 110 | 380 | 12.2 | 0 | Yy0 | hv | 0 | -9 | 9 | 0 | 1.5 | FALSE
100 MVA 220/110 kV | 0.06 | 55 | 0.26 | 100 | 110 | 220 | 12 | 0 | Yy0 | hv | 0 | -9 | 9 | 0 | 1.5 | FALSE
63 MVA 110/20 kV | 0.04 | 22 | 0.32 | 63 | 20 | 110 | 18 | 150 | YNd5 | hv | 0 | -9 | 9 | 0 | 1.5 | FALSE
40 MVA 110/20 kV | 0.05 | 18 | 0.34 | 40 | 20 | 110 | 16.2 | 150 | YNd5 | hv | 0 | -9 | 9 | 0 | 1.5 | FALSE
25 MVA 110/20 kV | 0.07 | 14 | 0.41 | 25 | 20 | 110 | 12 | 150 | YNd5 | hv | 0 | -9 | 9 | 0 | 1.5 | FALSE
63 MVA 110/10 kV | 0.04 | 22 | 0.32 | 63 | 10 | 110 | 18 | 150 | YNd5 | hv | 0 | -9 | 9 | 0 | 1.5 | FALSE
40 MVA 110/10 kV | 0.05 | 18 | 0.34 | 40 | 10 | 110 | 16.2 | 150 | YNd5 | hv | 0 | -9 | 9 | 0 | 1.5 | FALSE
25 MVA 110/10 kV | 0.07 | 14 | 0.41 | 25 | 10 | 110 | 12 | 150 | YNd5 | hv | 0 | -9 | 9 | 0 | 1.5 | FALSE
0.25 MVA 20/0.4 kV | 0.32 | 0.8 | 1.44 | 0.25 | 0.4 | 20 | 6 | 150 | Yzn5 | hv | 0 | -2 | 2 | 0 | 2.5 | FALSE
0.4 MVA 20/0.4 kV | 0.3375 | 1.35 | 1.425 | 0.4 | 0.4 | 20 | 6 | 150 | Dyn5 | hv | 0 | -2 | 2 | 0 | 2.5 | FALSE
0.63 MVA 20/0.4 kV | 0.2619 | 1.65 | 1.206 | 0.63 | 0.4 | 20 | 6 | 150 | Dyn5 | hv | 0 | -2 | 2 | 0 | 2.5 | FALSE
0.25 MVA 10/0.4 kV | 0.24 | 0.6 | 1.2 | 0.25 | 0.4 | 10 | 4 | 150 | Dyn5 | hv | 0 | -2 | 2 | 0 | 2.5 | FALSE
0.4 MVA 10/0.4 kV | 0.2375 | 0.95 | 1.325 | 0.4 | 0.4 | 10 | 4 | 150 | Dyn5 | hv | 0 | -2 | 2 | 0 | 2.5 | FALSE
0.63 MVA 10/0.4 kV | 0.1873 | 1.18 | 1.0794 | 0.63 | 0.4 | 10 | 4 | 150 | Dyn5 | hv | 0 | -2 | 2 | 0 | 2.5 | FALSE

## trafo3w_std_types
| sn_hv_mva | sn_mv_mva | sn_lv_mva | vn_hv_kv | vn_mv_kv | vn_lv_kv | vk_hv_percent | vk_mv_percent | vk_lv_percent | vkr_hv_percent | vkr_mv_percent | vkr_lv_percent | pfe_kw | i0_percent | shift_mv_degree | shift_lv_degree | vector_group | tap_side | tap_neutral | tap_min | tap_max | tap_step_percent
63/25/38 MVA 110/20/10 kV | 63 | 25 | 38 | 110 | 20 | 10 | 10.4 | 10.4 | 10.4 | 0.28 | 0.32 | 0.35 | 35 | 0.89 | 0 | 0 | YN0yn0yn0 | hv | 0 | -10 | 10 | 1.2
63/25/38 MVA 110/10/10 kV | 63 | 25 | 38 | 110 | 10 | 10 | 10.4 | 10.4 | 10.4 | 0.28 | 0.32 | 0.35 | 35 | 0.89 | 0 | 0 | YN0yn0yn0 | hv | 0 | -10 | 10 | 1.2

## fuse_std_types
| fuse_type | i_rated_a | t_avg | t_min | t_total | x_avg | x_min | x_total
HV 100A | HV 100A | 100 | 0 | [10.0, 3.64, 0.854, 0.281, 0.1, 0.0531, 0.022, 0.01] | [10.0, 4.267, 1.21, 0.403, 0.1, 0.058, 0.022, 0.01] | 0 | [300.0, 350.0, 450.0, 550.0, 700.0, 850.0, 1200.0, 1752.0] | [600.0, 700.0, 900.0, 1150.0, 1665.0, 2000.0, 3000.0, 4313.0]
HV 10A | HV 10A | 10 | 0 | [10.0, 1675.0, 0.344, 0.156, 0.1, 0.0417, 0.0171, 0.01] | [10.0, 1.3, 0.3, 0.155, 0.1, 0.0555, 0.023, 0.01] | 0 | [30.0, 32.0, 35.0, 37.0, 39.0, 50.0, 70.0, 88.0] | [60.0, 70.0, 80.0, 87.0, 94.0, 110.0, 150.0, 216.0]
HV 125A | HV 125A | 125 | 0 | [10.0, 1.82, 0.344, 0.1, 0.0467, 0.0269, 0.01] | [10.0, 2.478, 0.426, 0.1, 0.0427, 0.0211, 0.01] | 0 | [375.0, 500.0, 700.0, 925.0, 1200.0, 1500.0, 2341.0] | [750.0, 1000.0, 1500.0, 2200.0, 3000.0, 4000.0, 5765.0]
HV 160A | HV 160A | 160 | 0 | [10.0, 4.15, 1.03, 0.198, 0.1, 0.051, 0.0172, 0.01] | [10.0, 2.3, 0.734, 0.274, 0.1, 0.046, 0.0177, 0.01] | 0 | [480.0, 550.0, 700.0, 1000.0, 1260.0, 1600.0, 2500.0, 3227.0] | [960.0, 1300.0, 1700.0, 2200.0, 2996.0, 4000.0, 6000.0, 7946.0]
HV 16A | HV 16A | 16 | 0 | [10.0, 0.352, 0.164, 0.1, 0.0649, 0.0342, 0.01] | [10.0, 2.34, 0.722, 0.181, 0.1, 0.055, 0.0296, 0.01] | 0 | [48.0, 60.0, 65.0, 71.0, 80.0, 100.0, 162.0] | [96.0, 110.0, 125.0, 150.0, 168.0, 200.0, 250.0, 398.0]
HV 200A | HV 200A | 200 | 0 | [10.0, 4.267, 1.21, 0.403, 0.1, 0.058, 0.022, 0.01] | [10.0, 3.73, 1.654, 0.328, 0.1, 0.0531, 0.019, 0.01] | 0 | [600.0, 700.0, 900.0, 1150.0, 1665.0, 2000.0, 3000.0, 4313.0] | [1200.0, 1500.0, 1800.0, 2700.0, 3960.0, 5000.0, 7500.0, 10620.0]
HV 20A | HV 20A | 20 | 0 | [10.0, 1.3, 0.3, 0.155, 0.1, 0.0555, 0.023, 0.01] | [10.0, 1.3, 0.161, 0.1, 0.0611, 0.0399, 0.0141, 0.01] | 0 | [60.0, 70.0, 80.0, 87.0, 94.0, 110.0, 150.0, 216.0] | [120.0, 150.0, 200.0, 223.0, 260.0, 300.0, 450.0, 532.0]
HV 25A | HV 25A | 25 | 0 | [10.0, 2.512, 0.833, 0.299, 0.1, 0.0372, 0.0223, 0.01] | [10.0, 3.125, 0.597, 0.198, 0.1, 0.0378, 0.022, 0.01] | 0 | [75.0, 82.0, 90.0, 100.0, 124.0, 170.0, 200.0, 289.0] | [150.0, 170.0, 210.0, 250.0, 294.0, 400.0, 500.0, 711.0]
HV 31.5A | HV 31.5A | 31.5 | 0 | [10.0, 2.34, 0.722, 0.181, 0.1, 0.055, 0.0296, 0.01] | [10.0, 2.84, 0.368, 0.164, 0.1, 0.0621, 0.0378, 0.0195, 0.01] | 0 | [95.0, 110.0, 125.0, 150.0, 165.0, 200.0, 250.0, 390.0] | [189.0, 220.0, 300.0, 350.0, 393.0, 450.0, 530.0, 700.0, 960.0]
HV 40A | HV 40A | 40 | 0 | [10.0, 1.3, 0.161, 0.1, 0.0611, 0.0399, 0.0141, 0.01] | [10.0, 2.05, 0.369, 0.198, 0.1, 0.051, 0.0298, 0.01] | 0 | [120.0, 150.0, 200.0, 223.0, 260.0, 300.0, 450.0, 532.0] | [240.0, 300.0, 400.0, 450.0, 530.0, 650.0, 800.0, 1311.0]
HV 50A | HV 50A | 50 | 0 | [10.0, 3.215, 0.597, 0.198, 0.1, 0.0378, 0.022, 0.01] | [10.0, 3.64, 0.854, 0.281, 0.1, 0.0531, 0.022, 0.01] | 0 | [150.0, 170.0, 210.0, 250.0, 294.0, 400.0, 500.0, 711.0] | [300.0, 350.0, 450.0, 550.0, 700.0, 850.0, 1200.0, 1752.0]
HV 6.3A | HV 6.3A | 6.3 | 0 | [10.0, 1.39, 0.344, 0.168, 0.1, 0.056, 0.0263, 0.01] | [10.0, 1.711, 0.516, 0.198, 0.1, 0.0634, 0.0303, 0.01] | 0 | [19.0, 19.5, 20.4, 20.8, 22.0, 25.0, 32.0, 48.0] | [38.0, 40.0, 43.0, 48.0, 53.0, 60.0, 75.0, 118.0]
HV 63A | HV 63A | 63 | 0 | [10.0, 2.84, 0.368, 0.164, 0.1, 0.0621, 0.0378, 0.0195, 0.01] | [10.0, 1.82, 0.344, 0.1, 0.0467, 0.0269, 0.01] | 0 | [189.0, 220.0, 300.0, 350.0, 393.0, 450.0, 530.0, 700.0, 961.0] | [378.0, 500.0, 700.0, 934.0, 1200.0, 1500.0, 2366.0]
HV 80A | HV 80A | 80 | 0 | [10.0, 2.05, 0.369, 0.198, 0.1, 0.051, 0.0298, 0.01] | [10.0, 4.15, 1.03, 0.198, 0.1, 0.051, 0.0172, 0.01] | 0 | [240.0, 300.0, 400.0, 450.0, 530.0, 650.0, 800.0, 1311.0] | [480.0, 550.0, 700.0, 1000.0, 1260.0, 1600.0, 2500.0, 3227.0]
Siemens NH-1-100 | Siemens NH-1-100 | 100 | [5400.0, 2000.0, 400.0, 20.0, 1.0, 0.2, 0.012, 0.004] | 0 | 0 | [150.0, 190.0, 250.0, 430.0, 900.0, 1250.0, 2700.0, 3600.0] | 0 | 0
Siemens NH-1-125 | Siemens NH-1-125 | 125 | [4800.0, 120.0, 7.0, 0.1, 0.004] | 0 | 0 | [180.0, 400.0, 740.0, 2000.0, 4250.0] | 0 | 0
Siemens NH-1-16 | Siemens NH-1-16 | 16 | [4000.0, 400.0, 2.0, 0.1, 0.04, 0.01] | 0 | 0 | [26.0, 35.0, 75.0, 150.0, 200.0, 300.0] | 0 | 0
Siemens NH-1-160 | Siemens NH-1-160 | 160 | [4800.0, 120.0, 7.0, 0.1, 0.004] | 0 | 0 | [210.0, 500.0, 900.0, 2300.0, 5000.0] | 0 | 0
Siemens NH-1-25 | Siemens NH-1-25 | 25 | [4000.0, 1000.0, 10.0, 0.2, 0.02, 0.01] | 0 | 0 | [40.0, 50.0, 100.0, 210.0, 400.0, 500.0] | 0 | 0
Siemens NH-1-50 | Siemens NH-1-50 | 50 | [4000.0, 40.0, 4.0, 1.0, 0.02, 0.01] | 0 | 0 | [86.0, 200.0, 300.0, 400.0, 1000.0, 1280.0] | 0 | 0
Siemens NH-1-63 | Siemens NH-1-63 | 63 | [4000.0, 100.0, 10.0, 2.0, 0.04, 0.01] | 0 | 0 | [100.0, 200.0, 300.0, 400.0, 1000.0, 1500.0] | 0 | 0
Siemens NH-1-80 | Siemens NH-1-80 | 80 | [4800.0, 120.0, 7.0, 0.1, 0.01] | 0 | 0 | [150.58, 250.0, 450.0, 1150.0, 2470.0] | 0 | 0
Siemens NH-2-1000 | Siemens NH-2-1000 | 1000 | [4800.0, 120.0, 7.0, 0.1, 0.004] | 0 | 0 | [1900.0, 3500.0, 8400.0, 24000.0, 52000.0] | 0 | 0
Siemens NH-2-200 | Siemens NH-2-200 | 200 | [4800.0, 120.0, 7.0, 0.1, 0.004] | 0 | 0 | [280.0, 650.0, 1200.0, 3000.0, 7000.0] | 0 | 0
Siemens NH-2-224 | Siemens NH-2-224 | 224 | [4800.0, 120.0, 7.0, 0.2, 0.04, 0.004] | 0 | 0 | [400.0, 750.0, 1453.0, 3025.0, 4315.0, 7600.0] | 0 | 0
Siemens NH-2-250 | Siemens NH-2-250 | 250 | [4800.0, 120.0, 7.0, 0.1, 0.004] | 0 | 0 | [450.0, 800.0, 1650.0, 4000.0, 8500.0] | 0 | 0
Siemens NH-2-315 | Siemens NH-2-315 | 315 | [4800.0, 120.0, 7.0, 0.1, 0.004] | 0 | 0 | [550.0, 920.0, 1900.0, 5000.0, 11000.0] | 0 | 0
Siemens NH-2-355 | Siemens NH-2-355 | 355 | [4800.0, 120.0, 6.0, 0.1, 0.004] | 0 | 0 | [650.0, 1116.27, 2350.0, 5840.0, 12790.0] | 0 | 0
Siemens NH-2-400 | Siemens NH-2-400 | 400 | [4800.0, 120.0, 7.0, 0.1, 0.004] | 0 | 0 | [720.0, 1350.0, 2800.0, 6500.0, 15000.0] | 0 | 0
Siemens NH-2-425 | Siemens NH-2-425 | 425 | [4800.0, 120.0, 7.0, 0.1, 0.004] | 0 | 0 | [850.0, 1500.0, 3050.0, 7500.0, 16500.0] | 0 | 0
Siemens NH-2-630 | Siemens NH-2-630 | 630 | [4800.0, 120.0, 7.0, 0.1, 0.004] | 0 | 0 | [1200.0, 2000.0, 4800.0, 12000.0, 26000.0] | 0 | 0

## dtypes
| element | column | dtype
0 | bus | name | object
1 | bus | vn_kv | float64
2 | bus | type | object
3 | bus | zone | object
4 | bus | in_service | bool
5 | load | name | object
6 | load | bus | uint32
7 | load | p_mw | float64
8 | load | q_mvar | float64
9 | load | const_z_percent | float64
10 | load | const_i_percent | float64
11 | load | sn_mva | float64
12 | load | scaling | float64
13 | load | in_service | bool
14 | load | type | object
15 | ext_grid | name | object
16 | ext_grid | bus | uint32
17 | ext_grid | vm_pu | float64
18 | ext_grid | va_degree | float64
19 | ext_grid | slack_weight | float64
20 | ext_grid | in_service | bool
21 | line | name | object
22 | line | std_type | object
23 | line | from_bus | uint32
24 | line | to_bus | uint32
25 | line | length_km | float64
26 | line | r_ohm_per_km | float64
27 | line | x_ohm_per_km | float64
28 | line | c_nf_per_km | float64
29 | line | g_us_per_km | float64
30 | line | max_i_ka | float64
31 | line | df | float64
32 | line | parallel | uint32
33 | line | type | object
34 | line | in_service | bool
35 | trafo | name | object
36 | trafo | std_type | object
37 | trafo | hv_bus | uint32
38 | trafo | lv_bus | uint32
39 | trafo | sn_mva | float64
40 | trafo | vn_hv_kv | float64
41 | trafo | vn_lv_kv | float64
42 | trafo | vk_percent | float64
43 | trafo | vkr_percent | float64
44 | trafo | pfe_kw | float64
45 | trafo | i0_percent | float64
46 | trafo | shift_degree | float64
47 | trafo | tap_side | object
48 | trafo | tap_neutral | int32
49 | trafo | tap_min | int32
50 | trafo | tap_max | int32
51 | trafo | tap_step_percent | float64
52 | trafo | tap_step_degree | float64
53 | trafo | tap_pos | int32
54 | trafo | tap_phase_shifter | bool
55 | trafo | parallel | uint32
56 | trafo | df | float64
57 | trafo | in_service | bool
58 | line_geodata | coords | object
59 | bus_geodata | x | float64
60 | bus_geodata | y | float64
61 | bus_geodata | coords | object

## parameters
| version | format_version | converged | OPF_converged | name | f_hz | sn_mva
0 | 2.14.6 | 2.14.0 | FALSE | FALSE |  | 50 | 1