## bus
| name | vn_kv | type | zone | in_service
0 | bus_LV_340-1_0_2_node_0 | 0.4 | n |  | TRUE
1 | bus_LV_340-1_0_2_node_1 | 0.4 | n |  | TRUE
2 | bus_LV_340-1_0_2_node_2 | 0.4 | n |  | TRUE
3 | bus_LV_340-1_0_2_node_3 | 0.4 | n |  | TRUE
4 | bus_LV_340-1_0_2_node_4 | 0.4 | n |  | TRUE
5 | bus_LV_340-1_0_2_node_5 | 0.4 | n |  | TRUE
6 | bus_LV_340-1_0_2_node_6 | 0.4 | n |  | TRUE
7 | bus_LV_340-1_0_2_node_7 | 0.4 | n |  | TRUE
8 | bus_LV_340-1_0_2_node_94 | 0.4 | n |  | TRUE
9 | bus_LV_340-1_0_2_node_27 | 0.4 | n |  | TRUE
10 | bus_LV_340-1_0_2_node_80 | 0.4 | n |  | TRUE
11 | bus_LV_340-1_0_2_node_85 | 0.4 | n |  | TRUE
12 | bus_LV_340-1_0_2_node_35 | 0.4 | n |  | TRUE
13 | bus_LV_340-1_0_2_node_8 | 0.4 | n |  | TRUE
14 | bus_LV_340-1_0_2_node_34 | 0.4 | n |  | TRUE
15 | bus_LV_340-1_0_2_node_25 | 0.4 | n |  | TRUE
16 | bus_LV_340-1_0_2_node_81 | 0.4 | n |  | TRUE
17 | bus_LV_340-1_0_2_node_55 | 0.4 | n |  | TRUE
18 | bus_LV_340-1_0_2_node_83 | 0.4 | n |  | TRUE
19 | bus_LV_340-1_0_2_node_36 | 0.4 | n |  | TRUE
20 | bus_LV_340-1_0_2_node_9 | 0.4 | n |  | TRUE
21 | bus_LV_340-1_0_2_node_10 | 0.4 | n |  | TRUE
22 | bus_LV_340-1_0_2_node_11 | 0.4 | n |  | TRUE
23 | bus_LV_340-1_0_2_node_12 | 0.4 | n |  | TRUE
24 | bus_LV_340-1_0_2_node_13 | 0.4 | n |  | TRUE
25 | bus_LV_340-1_0_2_node_14 | 0.4 | n |  | TRUE
26 | bus_LV_340-1_0_2_node_15 | 0.4 | n |  | TRUE
27 | bus_LV_340-1_0_2_node_20 | 0.4 | n |  | TRUE
28 | bus_LV_340-1_0_2_node_17 | 0.4 | n |  | TRUE
29 | bus_LV_340-1_0_2_node_18 | 0.4 | n |  | TRUE
30 | bus_LV_340-1_0_2_node_19 | 0.4 | n |  | TRUE
31 | bus_LV_340-1_0_2_node_95 | 0.4 | n |  | TRUE
32 | bus_LV_340-1_0_2_node_16 | 0.4 | n |  | TRUE
33 | bus_LV_340-1_0_2_node_21 | 0.4 | n |  | TRUE
34 | bus_LV_340-1_0_2_node_22 | 0.4 | n |  | TRUE
35 | bus_LV_340-1_0_2_node_23 | 0.4 | n |  | TRUE
36 | bus_LV_340-1_0_2_node_24 | 0.4 | n |  | TRUE
37 | bus_LV_340-1_0_2_node_26 | 0.4 | n |  | TRUE
38 | bus_LV_340-1_0_2_node_29 | 0.4 | n |  | TRUE
39 | bus_LV_340-1_0_2_node_31 | 0.4 | n |  | TRUE
40 | bus_LV_340-1_0_2_node_28 | 0.4 | n |  | TRUE
41 | bus_LV_340-1_0_2_node_32 | 0.4 | n |  | TRUE
42 | bus_LV_340-1_0_2_node_33 | 0.4 | n |  | TRUE
43 | bus_LV_340-1_0_2_node_37 | 0.4 | n |  | TRUE
44 | bus_LV_340-1_0_2_node_38 | 0.4 | n |  | TRUE
45 | bus_LV_340-1_0_2_node_39 | 0.4 | n |  | TRUE
46 | bus_LV_340-1_0_2_node_40 | 0.4 | n |  | TRUE
47 | bus_LV_340-1_0_2_node_41 | 0.4 | n |  | TRUE
48 | bus_LV_340-1_0_2_node_42 | 0.4 | n |  | TRUE
49 | bus_LV_340-1_0_2_node_77 | 0.4 | n |  | TRUE
50 | bus_LV_340-1_0_2_node_76 | 0.4 | n |  | TRUE
51 | bus_LV_340-1_0_2_node_89 | 0.4 | n |  | TRUE
52 | bus_LV_340-1_0_2_node_86 | 0.4 | n |  | TRUE
53 | bus_LV_340-1_0_2_node_64 | 0.4 | n |  | TRUE
54 | bus_LV_340-1_0_2_node_44 | 0.4 | n |  | TRUE
55 | bus_LV_340-1_0_2_node_45 | 0.4 | n |  | TRUE
56 | bus_LV_340-1_0_2_node_46 | 0.4 | n |  | TRUE
57 | bus_LV_340-1_0_2_node_74 | 0.4 | n |  | TRUE
58 | bus_LV_340-1_0_2_node_47 | 0.4 | n |  | TRUE
59 | bus_LV_340-1_0_2_node_72 | 0.4 | n |  | TRUE
60 | bus_LV_340-1_0_2_node_48 | 0.4 | n |  | TRUE
61 | bus_LV_340-1_0_2_node_49 | 0.4 | n |  | TRUE
62 | bus_LV_340-1_0_2_node_50 | 0.4 | n |  | TRUE
63 | bus_LV_340-1_0_2_node_51 | 0.4 | n |  | TRUE
64 | bus_LV_340-1_0_2_node_52 | 0.4 | n |  | TRUE
65 | bus_LV_340-1_0_2_node_53 | 0.4 | n |  | TRUE
66 | bus_LV_340-1_0_2_node_70 | 0.4 | n |  | TRUE
67 | bus_LV_340-1_0_2_node_54 | 0.4 | n |  | TRUE
68 | bus_LV_340-1_0_2_node_63 | 0.4 | n |  | TRUE
69 | bus_LV_340-1_0_2_node_75 | 0.4 | n |  | TRUE
70 | bus_LV_340-1_0_2_node_56 | 0.4 | n |  | TRUE
71 | bus_LV_340-1_0_2_node_61 | 0.4 | n |  | TRUE
72 | bus_LV_340-1_0_2_node_67 | 0.4 | n |  | TRUE
73 | bus_LV_340-1_0_2_node_68 | 0.4 | n |  | TRUE
74 | bus_LV_340-1_0_2_node_69 | 0.4 | n |  | TRUE
75 | bus_LV_340-1_0_2_node_66 | 0.4 | n |  | TRUE
76 | bus_LV_340-1_0_2_node_57 | 0.4 | n |  | TRUE
77 | bus_LV_340-1_0_2_node_58 | 0.4 | n |  | TRUE
78 | bus_LV_340-1_0_2_node_59 | 0.4 | n |  | TRUE
79 | bus_LV_340-1_0_2_node_60 | 0.4 | n |  | TRUE
80 | bus_LV_340-1_0_2_node_62 | 0.4 | n |  | TRUE
81 | bus_LV_340-1_0_2_node_65 | 0.4 | n |  | TRUE
82 | bus_LV_340-1_0_2_node_73 | 0.4 | n |  | TRUE
83 | bus_LV_340-1_0_2_node_71 | 0.4 | n |  | TRUE
84 | bus_LV_340-1_0_2_node_93 | 0.4 | n |  | TRUE
85 | bus_LV_340-1_0_2_node_90 | 0.4 | n |  | TRUE
86 | bus_LV_340-1_0_2_node_87 | 0.4 | n |  | TRUE
87 | bus_LV_340-1_0_2_node_78 | 0.4 | n |  | TRUE
88 | bus_LV_340-1_0_2_node_82 | 0.4 | n |  | TRUE
89 | bus_LV_340-1_0_2_node_84 | 0.4 | n |  | TRUE
90 | bus_LV_340-1_0_2_node_91 | 0.4 | n |  | TRUE
91 | bus_LV_340-1_0_2_node_92 | 0.4 | n |  | TRUE
92 | bus_MV_476_0_node_84 | 20 | n |  | TRUE

## load
| name | bus | p_mw | q_mvar | const_z_percent | const_i_percent | sn_mva | scaling | in_service | type
0 | LV_340-1_0_2_load_0 | 0 | 0.0017328 | 0.00043429 | 0 | 0 |  | 1 | TRUE | wye
1 | LV_340-1_0_2_load_3 | 3 | 0.0018934 | 0.00047452 | 0 | 0 |  | 1 | TRUE | wye
2 | LV_340-1_0_2_load_6 | 6 | 0.0028666 | 0.00071843 | 0 | 0 |  | 1 | TRUE | wye
3 | LV_340-1_0_2_load_7 | 7 | 0.0020843 | 0.00052238 | 0 | 0 |  | 1 | TRUE | wye
4 | LV_340-1_0_2_load_94 | 8 | 0.0011246 | 0.00028185 | 0 | 0 |  | 1 | TRUE | wye
5 | LV_340-1_0_2_load_27 | 9 | 0.0010984 | 0.00027528 | 0 | 0 |  | 1 | TRUE | wye
6 | LV_340-1_0_2_load_85 | 11 | 0.0016232 | 0.0004068 | 0 | 0 |  | 1 | TRUE | wye
7 | LV_340-1_0_2_load_35 | 12 | 0.00166 | 0.00041603 | 0 | 0 |  | 1 | TRUE | wye
8 | LV_340-1_0_2_load_8 | 13 | 0.0013886 | 0.00034803 | 0 | 0 |  | 1 | TRUE | wye
9 | LV_340-1_0_2_load_25 | 15 | 0.00087329 | 0.00021887 | 0 | 0 |  | 1 | TRUE | wye
10 | LV_340-1_0_2_load_81 | 16 | 0.00076126 | 0.00019079 | 0 | 0 |  | 1 | TRUE | wye
11 | LV_340-1_0_2_load_55 | 17 | 0.0015686 | 0.00039312 | 0 | 0 |  | 1 | TRUE | wye
12 | LV_340-1_0_2_load_36 | 19 | 0.0033848 | 0.0008483 | 0 | 0 |  | 1 | TRUE | wye
13 | LV_340-1_0_2_load_9 | 20 | 0.0018293 | 0.00045847 | 0 | 0 |  | 1 | TRUE | wye
14 | LV_340-1_0_2_load_10 | 21 | 0.0018593 | 0.00046599 | 0 | 0 |  | 1 | TRUE | wye
15 | LV_340-1_0_2_load_11 | 22 | 0.0010026 | 0.00025128 | 0 | 0 |  | 1 | TRUE | wye
16 | LV_340-1_0_2_load_13 | 24 | 0.0033168 | 0.00083127 | 0 | 0 |  | 1 | TRUE | wye
17 | LV_340-1_0_2_load_14 | 25 | 0.0058975 | 0.0014781 | 0 | 0 |  | 1 | TRUE | wye
18 | LV_340-1_0_2_load_17 | 28 | 0.0017392 | 0.00043588 | 0 | 0 |  | 1 | TRUE | wye
19 | LV_340-1_0_2_load_18 | 29 | 0.00090687 | 0.00022728 | 0 | 0 |  | 1 | TRUE | wye
20 | LV_340-1_0_2_load_19 | 30 | 0.0006953 | 0.00017426 | 0 | 0 |  | 1 | TRUE | wye
21 | LV_340-1_0_2_load_95 | 31 | 0.0013723 | 0.00034394 | 0 | 0 |  | 1 | TRUE | wye
22 | LV_340-1_0_2_load_16 | 32 | 0.0043789 | 0.0010975 | 0 | 0 |  | 1 | TRUE | wye
23 | LV_340-1_0_2_load_22 | 34 | 0.00835 | 0.0020927 | 0 | 0 |  | 1 | TRUE | wye
24 | LV_340-1_0_2_load_23 | 35 | 0.00087934 | 0.00022038 | 0 | 0 |  | 1 | TRUE | wye
25 | LV_340-1_0_2_load_24 | 36 | 0.00085116 | 0.00021332 | 0 | 0 |  | 1 | TRUE | wye
26 | LV_340-1_0_2_load_29 | 38 | 0.0010414 | 0.00026101 | 0 | 0 |  | 1 | TRUE | wye
27 | LV_340-1_0_2_load_31 | 39 | 0.00038864 | 9.7404e-05 | 0 | 0 |  | 1 | TRUE | wye
28 | LV_340-1_0_2_load_28 | 40 | 0.0035087 | 0.00087937 | 0 | 0 |  | 1 | TRUE | wye
29 | LV_340-1_0_2_load_32 | 41 | 0.0028229 | 0.00070749 | 0 | 0 |  | 1 | TRUE | wye
30 | LV_340-1_0_2_load_33 | 42 | 0.00099598 | 0.00024962 | 0 | 0 |  | 1 | TRUE | wye
31 | LV_340-1_0_2_load_37 | 43 | 0.0010642 | 0.00026671 | 0 | 0 |  | 1 | TRUE | wye
32 | LV_340-1_0_2_load_38 | 44 | 0.0022421 | 0.00056192 | 0 | 0 |  | 1 | TRUE | wye
33 | LV_340-1_0_2_load_39 | 45 | 0.0013027 | 0.00032648 | 0 | 0 |  | 1 | TRUE | wye
34 | LV_340-1_0_2_load_42 | 48 | 0.0030615 | 0.00076728 | 0 | 0 |  | 1 | TRUE | wye
35 | LV_340-1_0_2_load_76 | 50 | 0.00040307 | 0.00010102 | 0 | 0 |  | 1 | TRUE | wye
36 | LV_340-1_0_2_load_86 | 52 | 0.0012285 | 0.0003079 | 0 | 0 |  | 1 | TRUE | wye
37 | LV_340-1_0_2_load_64 | 53 | 0.00082515 | 0.0002068 | 0 | 0 |  | 1 | TRUE | wye
38 | LV_340-1_0_2_load_44 | 54 | 0.0013819 | 0.00034633 | 0 | 0 |  | 1 | TRUE | wye
39 | LV_340-1_0_2_load_45 | 55 | 0.0016723 | 0.00041912 | 0 | 0 |  | 1 | TRUE | wye
40 | LV_340-1_0_2_load_47 | 58 | 0.00061761 | 0.00015479 | 0 | 0 |  | 1 | TRUE | wye
41 | LV_340-1_0_2_load_72 | 59 | 0.0011736 | 0.00029414 | 0 | 0 |  | 1 | TRUE | wye
42 | LV_340-1_0_2_load_48 | 60 | 0.00098116 | 0.0002459 | 0 | 0 |  | 1 | TRUE | wye
43 | LV_340-1_0_2_load_49 | 61 | 0.00054376 | 0.00013628 | 0 | 0 |  | 1 | TRUE | wye
44 | LV_340-1_0_2_load_51 | 63 | 0.0042373 | 0.001062 | 0 | 0 |  | 1 | TRUE | wye
45 | LV_340-1_0_2_load_52 | 64 | 0.00052442 | 0.00013143 | 0 | 0 |  | 1 | TRUE | wye
46 | LV_340-1_0_2_load_53 | 65 | 0.00049297 | 0.00012355 | 0 | 0 |  | 1 | TRUE | wye
47 | LV_340-1_0_2_load_70 | 66 | 0.00090038 | 0.00022566 | 0 | 0 |  | 1 | TRUE | wye
48 | LV_340-1_0_2_load_63 | 68 | 0.0010205 | 0.00025575 | 0 | 0 |  | 1 | TRUE | wye
49 | LV_340-1_0_2_load_75 | 69 | 0.00076731 | 0.00019231 | 0 | 0 |  | 1 | TRUE | wye
50 | LV_340-1_0_2_load_56 | 70 | 0.0035968 | 0.00090144 | 0 | 0 |  | 1 | TRUE | wye
51 | LV_340-1_0_2_load_68 | 73 | 0.0047694 | 0.0011953 | 0 | 0 |  | 1 | TRUE | wye
52 | LV_340-1_0_2_load_69 | 74 | 0.0018645 | 0.0004673 | 0 | 0 |  | 1 | TRUE | wye
53 | LV_340-1_0_2_load_66 | 75 | 0.00059525 | 0.00014918 | 0 | 0 |  | 1 | TRUE | wye
54 | LV_340-1_0_2_load_57 | 76 | 0.0013675 | 0.00034274 | 0 | 0 |  | 1 | TRUE | wye
55 | LV_340-1_0_2_load_58 | 77 | 0.004022 | 0.001008 | 0 | 0 |  | 1 | TRUE | wye
56 | LV_340-1_0_2_load_59 | 78 | 0.00058149 | 0.00014574 | 0 | 0 |  | 1 | TRUE | wye
57 | LV_340-1_0_2_load_62 | 80 | 0.00083079 | 0.00020822 | 0 | 0 |  | 1 | TRUE | wye
58 | LV_340-1_0_2_load_65 | 81 | 0.0020093 | 0.00050357 | 0 | 0 |  | 1 | TRUE | wye
59 | LV_340-1_0_2_load_73 | 82 | 0.0010166 | 0.00025477 | 0 | 0 |  | 1 | TRUE | wye
60 | LV_340-1_0_2_load_71 | 83 | 0.00091864 | 0.00023023 | 0 | 0 |  | 1 | TRUE | wye
61 | LV_340-1_0_2_load_93 | 84 | 0.0014707 | 0.00036859 | 0 | 0 |  | 1 | TRUE | wye
62 | LV_340-1_0_2_load_90 | 85 | 0.0033767 | 0.00084628 | 0 | 0 |  | 1 | TRUE | wye
63 | LV_340-1_0_2_load_87 | 86 | 0.0026498 | 0.00066411 | 0 | 0 |  | 1 | TRUE | wye
64 | LV_340-1_0_2_load_78 | 87 | 0.0015515 | 0.00038885 | 0 | 0 |  | 1 | TRUE | wye
65 | LV_340-1_0_2_load_82 | 88 | 0.00064073 | 0.00016058 | 0 | 0 |  | 1 | TRUE | wye
66 | LV_340-1_0_2_load_84 | 89 | 0.00067381 | 0.00016887 | 0 | 0 |  | 1 | TRUE | wye
67 | LV_340-1_0_2_load_91 | 90 | 0.00051744 | 0.00012968 | 0 | 0 |  | 1 | TRUE | wye
68 | LV_340-1_0_2_load_92 | 91 | 0.00068188 | 0.0001709 | 0 | 0 |  | 1 | TRUE | wye

## ext_grid
| name | bus | vm_pu | va_degree | slack_weight | in_service
0 |  | 16 | 1 | 0 | 1 | TRUE

## line
| name | std_type | from_bus | to_bus | length_km | r_ohm_per_km | x_ohm_per_km | c_nf_per_km | g_us_per_km | max_i_ka | df | parallel | type | in_service
0 | LV_340-1_0_2_line_0 | NAYY 4x150 SE | 0 | 1 | 0.0088558 | 0.208 | 0.08 | 261 | 0 | 0.27 | 1 | 1 | cs | TRUE
1 | LV_340-1_0_2_line_1 | NAYY 4x150 SE | 0 | 2 | 0.009713 | 0.208 | 0.08 | 261 | 0 | 0.27 | 1 | 1 | cs | TRUE
2 | LV_340-1_0_2_line_2 | NAYY 4x150 SE | 1 | 3 | 0.028387 | 0.208 | 0.08 | 261 | 0 | 0.27 | 1 | 1 | cs | TRUE
3 | LV_340-1_0_2_line_3 | NAYY 4x150 SE | 1 | 4 | 0.027629 | 0.208 | 0.08 | 261 | 0 | 0.27 | 1 | 1 | cs | TRUE
4 | LV_340-1_0_2_line_4 | NAYY 4x150 SE | 2 | 5 | 0.011146 | 0.208 | 0.08 | 261 | 0 | 0.27 | 1 | 1 | cs | TRUE
5 | LV_340-1_0_2_line_5 | NAYY 4x150 SE | 2 | 6 | 0.032674 | 0.208 | 0.08 | 261 | 0 | 0.27 | 1 | 1 | cs | TRUE
6 | LV_340-1_0_2_line_6 | NAYY 4x150 SE | 3 | 7 | 0.0020939 | 0.208 | 0.08 | 261 | 0 | 0.27 | 1 | 1 | cs | TRUE
7 | LV_340-1_0_2_line_7 | NAYY 4x150 SE | 4 | 8 | 0.019144 | 0.208 | 0.08 | 261 | 0 | 0.27 | 1 | 1 | cs | TRUE
8 | LV_340-1_0_2_line_8 | NAYY 4x150 SE | 4 | 9 | 0.025814 | 0.208 | 0.08 | 261 | 0 | 0.27 | 1 | 1 | cs | TRUE
9 | LV_340-1_0_2_line_9 | NAYY 4x150 SE | 5 | 10 | 0.004819 | 0.208 | 0.08 | 261 | 0 | 0.27 | 1 | 1 | cs | TRUE
10 | LV_340-1_0_2_line_10 | NAYY 4x150 SE | 5 | 11 | 0.025921 | 0.208 | 0.08 | 261 | 0 | 0.27 | 1 | 1 | cs | TRUE
11 | LV_340-1_0_2_line_11 | NAYY 4x150 SE | 6 | 12 | 0.01553 | 0.208 | 0.08 | 261 | 0 | 0.27 | 1 | 1 | cs | TRUE
12 | LV_340-1_0_2_line_12 | NAYY 4x150 SE | 7 | 13 | 0.029448 | 0.208 | 0.08 | 261 | 0 | 0.27 | 1 | 1 | cs | TRUE
13 | LV_340-1_0_2_line_13 | NAYY 4x150 SE | 8 | 14 | 0.014089 | 0.208 | 0.08 | 261 | 0 | 0.27 | 1 | 1 | cs | TRUE
14 | LV_340-1_0_2_line_14 | NAYY 4x150 SE | 9 | 15 | 0.019079 | 0.208 | 0.08 | 261 | 0 | 0.27 | 1 | 1 | cs | TRUE
15 | LV_340-1_0_2_line_15 | NAYY 4x150 SE | 10 | 16 | 0.013253 | 0.208 | 0.08 | 261 | 0 | 0.27 | 1 | 2 | cs | TRUE
16 | LV_340-1_0_2_line_16 | NAYY 4x150 SE | 10 | 17 | 0.023233 | 0.208 | 0.08 | 261 | 0 | 0.27 | 1 | 1 | cs | TRUE
17 | LV_340-1_0_2_line_17 | NAYY 4x150 SE | 11 | 18 | 0.02748 | 0.208 | 0.08 | 261 | 0 | 0.27 | 1 | 1 | cs | TRUE
18 | LV_340-1_0_2_line_18 | NAYY 4x150 SE | 12 | 19 | 0.031817 | 0.208 | 0.08 | 261 | 0 | 0.27 | 1 | 1 | cs | TRUE
19 | LV_340-1_0_2_line_19 | NAYY 4x150 SE | 13 | 20 | 0.0031239 | 0.208 | 0.08 | 261 | 0 | 0.27 | 1 | 1 | cs | TRUE
20 | LV_340-1_0_2_line_20 | NAYY 4x150 SE | 14 | 31 | 0.041661 | 0.208 | 0.08 | 261 | 0 | 0.27 | 1 | 1 | cs | TRUE
21 | LV_340-1_0_2_line_21 | NAYY 4x150 SE | 14 | 26 | 0.026889 | 0.208 | 0.08 | 261 | 0 | 0.27 | 1 | 1 | cs | TRUE
22 | LV_340-1_0_2_line_22 | NAYY 4x150 SE | 15 | 35 | 0.029322 | 0.208 | 0.08 | 261 | 0 | 0.27 | 1 | 1 | cs | TRUE
23 | LV_340-1_0_2_line_23 | NAYY 4x150 SE | 17 | 67 | 0.0024285 | 0.208 | 0.08 | 261 | 0 | 0.27 | 1 | 1 | cs | TRUE
24 | LV_340-1_0_2_line_24 | NAYY 4x150 SE | 18 | 89 | 0.017393 | 0.208 | 0.08 | 261 | 0 | 0.27 | 1 | 1 | cs | TRUE
25 | LV_340-1_0_2_line_25 | NAYY 4x150 SE | 18 | 88 | 0.012579 | 0.208 | 0.08 | 261 | 0 | 0.27 | 1 | 1 | cs | TRUE
26 | LV_340-1_0_2_line_26 | NAYY 4x150 SE | 19 | 43 | 0.02278 | 0.208 | 0.08 | 261 | 0 | 0.27 | 1 | 1 | cs | TRUE
27 | LV_340-1_0_2_line_27 | NAYY 4x150 SE | 21 | 22 | 0.041852 | 0.208 | 0.08 | 261 | 0 | 0.27 | 1 | 1 | cs | TRUE
28 | LV_340-1_0_2_line_28 | NAYY 4x150 SE | 21 | 23 | 0.0031073 | 0.208 | 0.08 | 261 | 0 | 0.27 | 1 | 1 | cs | TRUE
29 | LV_340-1_0_2_line_29 | NAYY 4x150 SE | 22 | 24 | 0.015097 | 0.208 | 0.08 | 261 | 0 | 0.27 | 1 | 1 | cs | TRUE
30 | LV_340-1_0_2_line_30 | NAYY 4x150 SE | 23 | 25 | 0.027661 | 0.208 | 0.08 | 261 | 0 | 0.27 | 1 | 1 | cs | TRUE
31 | LV_340-1_0_2_line_31 | NAYY 4x150 SE | 23 | 26 | 0.024019 | 0.208 | 0.08 | 261 | 0 | 0.27 | 1 | 1 | cs | TRUE
32 | LV_340-1_0_2_line_32 | NAYY 4x150 SE | 24 | 27 | 0.0089785 | 0.208 | 0.08 | 261 | 0 | 0.27 | 1 | 1 | cs | TRUE
33 | LV_340-1_0_2_line_33 | NAYY 4x150 SE | 25 | 28 | 0.027229 | 0.208 | 0.08 | 261 | 0 | 0.27 | 1 | 1 | cs | TRUE
34 | LV_340-1_0_2_line_34 | NAYY 4x150 SE | 26 | 29 | 0.019985 | 0.208 | 0.08 | 261 | 0 | 0.27 | 1 | 1 | cs | TRUE
35 | LV_340-1_0_2_line_35 | NAYY 4x150 SE | 27 | 30 | 0.027135 | 0.208 | 0.08 | 261 | 0 | 0.27 | 1 | 1 | cs | TRUE
36 | LV_340-1_0_2_line_36 | NAYY 4x150 SE | 29 | 32 | 0.0025571 | 0.208 | 0.08 | 261 | 0 | 0.27 | 1 | 1 | cs | TRUE
37 | LV_340-1_0_2_line_37 | NAYY 4x150 SE | 30 | 33 | 0.003316 | 0.208 | 0.08 | 261 | 0 | 0.27 | 1 | 1 | cs | TRUE
38 | LV_340-1_0_2_line_38 | NAYY 4x150 SE | 33 | 34 | 0.012403 | 0.208 | 0.08 | 261 | 0 | 0.27 | 1 | 1 | cs | TRUE
39 | LV_340-1_0_2_line_39 | NAYY 4x150 SE | 35 | 36 | 0.0015854 | 0.208 | 0.08 | 261 | 0 | 0.27 | 1 | 1 | cs | TRUE
40 | LV_340-1_0_2_line_40 | NAYY 4x150 SE | 36 | 37 | 0.020022 | 0.208 | 0.08 | 261 | 0 | 0.27 | 1 | 1 | cs | TRUE
41 | LV_340-1_0_2_line_41 | NAYY 4x150 SE | 37 | 38 | 0.029875 | 0.208 | 0.08 | 261 | 0 | 0.27 | 1 | 1 | cs | TRUE
42 | LV_340-1_0_2_line_42 | NAYY 4x150 SE | 37 | 39 | 0.011628 | 0.208 | 0.08 | 261 | 0 | 0.27 | 1 | 1 | cs | TRUE
43 | LV_340-1_0_2_line_43 | NAYY 4x150 SE | 38 | 40 | 0.033153 | 0.208 | 0.08 | 261 | 0 | 0.27 | 1 | 1 | cs | TRUE
44 | LV_340-1_0_2_line_44 | NAYY 4x150 SE | 39 | 41 | 0.005635 | 0.208 | 0.08 | 261 | 0 | 0.27 | 1 | 1 | cs | TRUE
45 | LV_340-1_0_2_line_45 | NAYY 4x150 SE | 41 | 42 | 0.015103 | 0.208 | 0.08 | 261 | 0 | 0.27 | 1 | 1 | cs | TRUE
46 | LV_340-1_0_2_line_46 | NAYY 4x150 SE | 44 | 45 | 0.011443 | 0.208 | 0.08 | 261 | 0 | 0.27 | 1 | 1 | cs | TRUE
47 | LV_340-1_0_2_line_47 | NAYY 4x150 SE | 44 | 46 | 0.024703 | 0.208 | 0.08 | 261 | 0 | 0.27 | 1 | 1 | cs | TRUE
48 | LV_340-1_0_2_line_48 | NAYY 4x150 SE | 45 | 47 | 0.017415 | 0.208 | 0.08 | 261 | 0 | 0.27 | 1 | 1 | cs | TRUE
49 | LV_340-1_0_2_line_49 | NAYY 4x150 SE | 46 | 48 | 0.0054685 | 0.208 | 0.08 | 261 | 0 | 0.27 | 1 | 1 | cs | TRUE
50 | LV_340-1_0_2_line_50 | NAYY 4x150 SE | 47 | 49 | 0.040972 | 0.208 | 0.08 | 261 | 0 | 0.27 | 1 | 1 | cs | TRUE
51 | LV_340-1_0_2_line_51 | NAYY 4x150 SE | 47 | 50 | 0.040953 | 0.208 | 0.08 | 261 | 0 | 0.27 | 1 | 1 | cs | TRUE
52 | LV_340-1_0_2_line_52 | NAYY 4x150 SE | 49 | 51 | 0.025419 | 0.208 | 0.08 | 261 | 0 | 0.27 | 1 | 1 | cs | TRUE
53 | LV_340-1_0_2_line_53 | NAYY 4x150 SE | 49 | 52 | 0.010215 | 0.208 | 0.08 | 261 | 0 | 0.27 | 1 | 1 | cs | TRUE
54 | LV_340-1_0_2_line_54 | NAYY 4x150 SE | 50 | 53 | 0.002969 | 0.208 | 0.08 | 261 | 0 | 0.27 | 1 | 1 | cs | TRUE
55 | LV_340-1_0_2_line_55 | NAYY 4x150 SE | 51 | 84 | 0.013528 | 0.208 | 0.08 | 261 | 0 | 0.27 | 1 | 1 | cs | TRUE
56 | LV_340-1_0_2_line_56 | NAYY 4x150 SE | 51 | 85 | 0.0059076 | 0.208 | 0.08 | 261 | 0 | 0.27 | 1 | 1 | cs | TRUE
57 | LV_340-1_0_2_line_57 | NAYY 4x150 SE | 52 | 86 | 0.021879 | 0.208 | 0.08 | 261 | 0 | 0.27 | 1 | 1 | cs | TRUE
58 | LV_340-1_0_2_line_58 | NAYY 4x150 SE | 53 | 71 | 0.0092887 | 0.208 | 0.08 | 261 | 0 | 0.27 | 1 | 1 | cs | TRUE
59 | LV_340-1_0_2_line_59 | NAYY 4x150 SE | 54 | 55 | 0.033075 | 0.208 | 0.08 | 261 | 0 | 0.27 | 1 | 1 | cs | TRUE
60 | LV_340-1_0_2_line_60 | NAYY 4x150 SE | 54 | 56 | 0.02052 | 0.208 | 0.08 | 261 | 0 | 0.27 | 1 | 1 | cs | TRUE
61 | LV_340-1_0_2_line_61 | NAYY 4x150 SE | 55 | 57 | 0.043705 | 0.208 | 0.08 | 261 | 0 | 0.27 | 1 | 1 | cs | TRUE
62 | LV_340-1_0_2_line_62 | NAYY 4x150 SE | 56 | 58 | 0.0021534 | 0.208 | 0.08 | 261 | 0 | 0.27 | 1 | 1 | cs | TRUE
63 | LV_340-1_0_2_line_63 | NAYY 4x150 SE | 57 | 59 | 0.030998 | 0.208 | 0.08 | 261 | 0 | 0.27 | 1 | 1 | cs | TRUE
64 | LV_340-1_0_2_line_64 | NAYY 4x150 SE | 59 | 83 | 0.037067 | 0.208 | 0.08 | 261 | 0 | 0.27 | 1 | 1 | cs | TRUE
65 | LV_340-1_0_2_line_65 | NAYY 4x150 SE | 60 | 61 | 0.020077 | 0.208 | 0.08 | 261 | 0 | 0.27 | 1 | 1 | cs | TRUE
66 | LV_340-1_0_2_line_66 | NAYY 4x150 SE | 60 | 62 | 0.013859 | 0.208 | 0.08 | 261 | 0 | 0.27 | 1 | 1 | cs | TRUE
67 | LV_340-1_0_2_line_67 | NAYY 4x150 SE | 61 | 63 | 0.033829 | 0.208 | 0.08 | 261 | 0 | 0.27 | 1 | 1 | cs | TRUE
68 | LV_340-1_0_2_line_68 | NAYY 4x150 SE | 62 | 64 | 0.018527 | 0.208 | 0.08 | 261 | 0 | 0.27 | 1 | 1 | cs | TRUE
69 | LV_340-1_0_2_line_69 | NAYY 4x150 SE | 62 | 65 | 0.00081048 | 0.208 | 0.08 | 261 | 0 | 0.27 | 1 | 1 | cs | TRUE
70 | LV_340-1_0_2_line_70 | NAYY 4x150 SE | 63 | 66 | 0.024152 | 0.208 | 0.08 | 261 | 0 | 0.27 | 1 | 1 | cs | TRUE
71 | LV_340-1_0_2_line_71 | NAYY 4x150 SE | 64 | 67 | 0.013426 | 0.208 | 0.08 | 261 | 0 | 0.27 | 1 | 1 | cs | TRUE
72 | LV_340-1_0_2_line_72 | NAYY 4x150 SE | 65 | 68 | 0.028226 | 0.208 | 0.08 | 261 | 0 | 0.27 | 1 | 1 | cs | TRUE
73 | LV_340-1_0_2_line_73 | NAYY 4x150 SE | 66 | 69 | 0.031653 | 0.208 | 0.08 | 261 | 0 | 0.27 | 1 | 1 | cs | TRUE
74 | LV_340-1_0_2_line_74 | NAYY 4x150 SE | 67 | 70 | 0.016813 | 0.208 | 0.08 | 261 | 0 | 0.27 | 1 | 1 | cs | TRUE
75 | LV_340-1_0_2_line_75 | NAYY 4x150 SE | 68 | 71 | 0.0052018 | 0.208 | 0.08 | 261 | 0 | 0.27 | 1 | 1 | cs | TRUE
76 | LV_340-1_0_2_line_76 | NAYY 4x150 SE | 69 | 82 | 0.013374 | 0.208 | 0.08 | 261 | 0 | 0.27 | 1 | 1 | cs | TRUE
77 | LV_340-1_0_2_line_77 | NAYY 4x150 SE | 70 | 72 | 0.019185 | 0.208 | 0.08 | 261 | 0 | 0.27 | 1 | 1 | cs | TRUE
78 | LV_340-1_0_2_line_78 | NAYY 4x150 SE | 71 | 79 | 0.026341 | 0.208 | 0.08 | 261 | 0 | 0.27 | 1 | 1 | cs | TRUE
79 | LV_340-1_0_2_line_79 | NAYY 4x150 SE | 72 | 73 | 0.022239 | 0.208 | 0.08 | 261 | 0 | 0.27 | 1 | 1 | cs | TRUE
80 | LV_340-1_0_2_line_80 | NAYY 4x150 SE | 72 | 74 | 0.0096808 | 0.208 | 0.08 | 261 | 0 | 0.27 | 1 | 1 | cs | TRUE
81 | LV_340-1_0_2_line_81 | NAYY 4x150 SE | 72 | 75 | 0.016705 | 0.208 | 0.08 | 261 | 0 | 0.27 | 1 | 1 | cs | TRUE
82 | LV_340-1_0_2_line_82 | NAYY 4x150 SE | 75 | 81 | 0.03097 | 0.208 | 0.08 | 261 | 0 | 0.27 | 1 | 1 | cs | TRUE
83 | LV_340-1_0_2_line_83 | NAYY 4x150 SE | 76 | 77 | 0.04439 | 0.208 | 0.08 | 261 | 0 | 0.27 | 1 | 1 | cs | TRUE
84 | LV_340-1_0_2_line_84 | NAYY 4x150 SE | 77 | 78 | 0.00099566 | 0.208 | 0.08 | 261 | 0 | 0.27 | 1 | 1 | cs | TRUE
85 | LV_340-1_0_2_line_85 | NAYY 4x150 SE | 78 | 79 | 0.033465 | 0.208 | 0.08 | 261 | 0 | 0.27 | 1 | 1 | cs | TRUE
86 | LV_340-1_0_2_line_86 | NAYY 4x150 SE | 79 | 80 | 0.022067 | 0.208 | 0.08 | 261 | 0 | 0.27 | 1 | 1 | cs | TRUE
87 | LV_340-1_0_2_line_87 | NAYY 4x150 SE | 82 | 83 | 0.019663 | 0.208 | 0.08 | 261 | 0 | 0.27 | 1 | 1 | cs | TRUE
88 | LV_340-1_0_2_line_88 | NAYY 4x150 SE | 85 | 90 | 0.010406 | 0.208 | 0.08 | 261 | 0 | 0.27 | 1 | 1 | cs | TRUE
89 | LV_340-1_0_2_line_89 | NAYY 4x150 SE | 87 | 88 | 0.08931 | 0.208 | 0.08 | 261 | 0 | 0.27 | 1 | 1 | cs | TRUE
90 | LV_340-1_0_2_line_90 | NAYY 4x150 SE | 90 | 91 | 0.0056033 | 0.208 | 0.08 | 261 | 0 | 0.27 | 1 | 1 | cs | TRUE

## trafo
| name | std_type | hv_bus | lv_bus | sn_mva | vn_hv_kv | vn_lv_kv | vk_percent | vkr_percent | pfe_kw | i0_percent | shift_degree | tap_side | tap_neutral | tap_min | tap_max | tap_step_percent | tap_step_degree | tap_pos | tap_phase_shifter | parallel | df | in_service
0 | LV_340-1_0_2_trafo_81 | 0.25 MVA 20/0.4 kV | 92 | 16 | 0.25 | 20 | 0.4 | 6 | 1.44 | 0.8 | 0.32 | 150 | hv | 0 | -2 | 2 | 2.5 | 0 | 0 | FALSE | 1 | 1 | TRUE

## line_geodata
| x0 | y0 | x1 | y1 | x2 | y2 | x3 | y3 | x4 | y4 | x5 | y5 | x6 | y6 | x7 | y7 | x8 | y8
0 | 2625486.7237 | 1224961.1963 | 2625486.1777 | 1224952.3573
1 | 2625484.7404 | 1224942.7769 | 2625485.6196 | 1224946.3717 | 2625486.1068 | 1224951.21 | 2625486.1777 | 1224952.3573
2 | 2625486.7237 | 1224961.1963 | 2625476.8046 | 1224965.5009 | 2625462.3193 | 1224975.452
3 | 2625489.0017 | 1224988.689 | 2625487.9952 | 1224982.948 | 2625487.4203 | 1224977.3533 | 2625486.7237 | 1224961.1963
4 | 2625484.7404 | 1224942.7769 | 2625482.8301 | 1224937.4434 | 2625480.9645 | 1224932.2879
5 | 2625484.7404 | 1224942.7769 | 2625487.999 | 1224943.0688 | 2625490.513 | 1224943.7244 | 2625492.7304 | 1224944.6344 | 2625495.1404 | 1224946.5681 | 2625499.6587 | 1224951.8683 | 2625509.0873 | 1224962.6897
6 | 2625462.3193 | 1224975.452 | 2625460.5934 | 1224976.6377
7 | 2625489.0017 | 1224988.689 | 2625494.7227 | 1225006.9583
8 | 2625489.0017 | 1224988.689 | 2625473.4092 | 1225000.7962 | 2625469.178 | 1225005.1526
9 | 2625478.9211 | 1224927.921 | 2625480.9645 | 1224932.2879
10 | 2625480.9645 | 1224932.2879 | 2625492.6044 | 1224931.5372 | 2625498.9338 | 1224931.7088 | 2625506.835 | 1224932.3198
11 | 2625519.2889 | 1224974.3984 | 2625509.0873 | 1224962.6897
12 | 2625460.5934 | 1224976.6377 | 2625459.0968 | 1224977.6658 | 2625440.423 | 1224998.0325
13 | 2625498.2276 | 1225020.5807 | 2625497.0338 | 1225014.3385 | 2625494.7227 | 1225006.9583
14 | 2625455.8848 | 1225018.839 | 2625469.178 | 1225005.1526
15 | 2625478.9211 | 1224927.921 | 2625467.5072 | 1224934.6561
16 | 2625478.9211 | 1224927.921 | 2625467.6763 | 1224907.5909
17 | 2625533.6133 | 1224928.9333 | 2625530.8625 | 1224930.4558 | 2625527.0593 | 1224931.6624 | 2625521.392 | 1224932.6721 | 2625516.7208 | 1224932.9745 | 2625511.7186 | 1224932.6974 | 2625506.835 | 1224932.3198
18 | 2625519.2889 | 1224974.3984 | 2625530.0528 | 1224986.7523 | 2625540.9998 | 1224997.6289
19 | 2625438.3118 | 1225000.335 | 2625440.423 | 1224998.0325
20 | 2625498.2276 | 1225020.5807 | 2625486.0048 | 1225028.2552 | 2625476.0837 | 1225036.6289 | 2625463.636 | 1225043.7244
21 | 2625498.2276 | 1225020.5807 | 2625502.2909 | 1225047.1582
22 | 2625434.6132 | 1225038.8132 | 2625439.1372 | 1225036.082 | 2625455.8848 | 1225018.839
23 | 2625466.5009 | 1224905.4658 | 2625467.6763 | 1224907.5909
24 | 2625533.6133 | 1224928.9333 | 2625525.3018 | 1224913.6442
25 | 2625533.6133 | 1224928.9333 | 2625544.0385 | 1224921.8946
26 | 2625540.9998 | 1224997.6289 | 2625557.1598 | 1225013.6849
27 | 2625512.0856 | 1225115.42 | 2625510.5454 | 1225107.6071 | 2625505.7379 | 1225074.0611
28 | 2625505.2971 | 1225070.9852 | 2625505.7379 | 1225074.0611
29 | 2625512.0856 | 1225115.42 | 2625514.2107 | 1225126.2005 | 2625515.2313 | 1225130.1804
30 | 2625505.2971 | 1225070.9852 | 2625517.0354 | 1225070.2239 | 2625523.4861 | 1225070.3515 | 2625527.6286 | 1225069.5466 | 2625532.436 | 1225067.4961
31 | 2625502.2909 | 1225047.1582 | 2625505.2971 | 1225070.9852
32 | 2625517.4616 | 1225138.8775 | 2625515.2313 | 1225130.1804
33 | 2625532.436 | 1225067.4961 | 2625548.2481 | 1225060.7519 | 2625550.9443 | 1225056.0384 | 2625548.9891 | 1225051.8647
34 | 2625502.2909 | 1225047.1582 | 2625514.5718 | 1225040.0732 | 2625519.6481 | 1225037.2537
35 | 2625517.4616 | 1225138.8775 | 2625515.1661 | 1225142.0918 | 2625513.1849 | 1225148.0091 | 2625512.9693 | 1225152.344 | 2625513.6424 | 1225158.0169 | 2625515.2771 | 1225164.7118
36 | 2625519.6481 | 1225037.2537 | 2625521.8835 | 1225036.0121
37 | 2625516.0637 | 1225167.9332 | 2625515.2771 | 1225164.7118
38 | 2625516.0637 | 1225167.9332 | 2625517.9043 | 1225175.3566 | 2625518.5057 | 1225180.0731
39 | 2625434.6132 | 1225038.8132 | 2625433.256 | 1225039.6326
40 | 2625416.1156 | 1225049.9809 | 2625433.256 | 1225039.6326
41 | 2625416.1156 | 1225049.9809 | 2625412.7542 | 1225052.5014 | 2625392.1827 | 1225067.8619
42 | 2625416.1156 | 1225049.9809 | 2625415.2471 | 1225045.6747 | 2625410.2525 | 1225040.4407
43 | 2625365.6179 | 1225087.6976 | 2625392.1827 | 1225067.8619
44 | 2625410.2525 | 1225040.4407 | 2625407.066 | 1225037.1014 | 2625406.2847 | 1225036.4469
45 | 2625399.9686 | 1225025.0752 | 2625398.412 | 1225027.4366 | 2625399.9428 | 1225031.1342 | 2625406.2847 | 1225036.4469
46 | 2625432.4281 | 1224780.0723 | 2625430.3227 | 1224783.2835 | 2625425.8304 | 1224787.856 | 2625424.9082 | 1224788.6135
47 | 2625442.1082 | 1224757.3962 | 2625437.3829 | 1224770.3504 | 2625432.6196 | 1224779.7801 | 2625432.4281 | 1224780.0723
48 | 2625411.4517 | 1224799.6684 | 2625424.9082 | 1224788.6135
49 | 2625442.1082 | 1224757.3962 | 2625445.9694 | 1224753.5239
50 | 2625411.4517 | 1224799.6684 | 2625404.0805 | 1224778.8691 | 2625398.3198 | 1224760.8561
51 | 2625411.4517 | 1224799.6684 | 2625415.8053 | 1224811.6273 | 2625419.3666 | 1224819.1803 | 2625423.6083 | 1224827.1364 | 2625428.685 | 1224836.7365
52 | 2625376.1724 | 1224772.2241 | 2625384.6947 | 1224764.8338 | 2625398.3198 | 1224760.8561
53 | 2625398.3198 | 1224760.8561 | 2625395.5162 | 1224751.0331
54 | 2625428.685 | 1224836.7365 | 2625430.0729 | 1224839.3611
55 | 2625371.6097 | 1224759.4861 | 2625376.1724 | 1224772.2241
56 | 2625376.1724 | 1224772.2241 | 2625372.9841 | 1224774.99 | 2625371.4927 | 1224775.7782
57 | 2625395.5162 | 1224751.0331 | 2625394.1293 | 1224746.174 | 2625391.2179 | 1224735.5665 | 2625390.0352 | 1224729.8619
58 | 2625434.4151 | 1224847.5724 | 2625430.0729 | 1224839.3611
59 | 2625554.7822 | 1224667.0187 | 2625554.9205 | 1224678.4874 | 2625554.5802 | 1224683.6112 | 2625552.7406 | 1224699.9781
60 | 2625554.5346 | 1224646.5001 | 2625554.7822 | 1224667.0187
61 | 2625512.0015 | 1224684.1515 | 2625552.7406 | 1224699.9781
62 | 2625554.5346 | 1224646.5001 | 2625554.0378 | 1224644.4049
63 | 2625512.0015 | 1224684.1515 | 2625501.1733 | 1224713.0222 | 2625501.1073 | 1224713.1712
64 | 2625487.2351 | 1224747.4969 | 2625487.9669 | 1224744.9069 | 2625489.8878 | 1224738.9227 | 2625493.5565 | 1224730.211 | 2625501.1073 | 1224713.1712
65 | 2625464.0009 | 1224872.2368 | 2625481.1447 | 1224865.2934 | 2625482.5253 | 1224864.5238
66 | 2625451.1554 | 1224877.4393 | 2625464.0009 | 1224872.2368
67 | 2625482.5253 | 1224864.5238 | 2625484.9443 | 1224863.1751 | 2625488.1168 | 1224860.5649 | 2625490.5637 | 1224857.4179 | 2625491.7594 | 1224854.3768 | 2625492.6005 | 1224850.9228 | 2625492.7057 | 1224847.5879 | 2625492.4708 | 1224844.0181 | 2625490.1532 | 1224835.0863
68 | 2625451.1554 | 1224877.4393 | 2625460.0532 | 1224893.6899
69 | 2625450.7592 | 1224876.7323 | 2625451.1554 | 1224877.4393
70 | 2625484.057 | 1224811.723 | 2625484.3534 | 1224813.4209 | 2625489.5771 | 1224832.8658 | 2625490.1532 | 1224835.0863
71 | 2625466.5009 | 1224905.4658 | 2625460.0532 | 1224893.6899
72 | 2625436.9585 | 1224852.11 | 2625450.7592 | 1224876.7323
73 | 2625483.2267 | 1224780.2303 | 2625482.3718 | 1224791.0547 | 2625482.27 | 1224797.1468 | 2625482.8809 | 1224804.9874 | 2625484.057 | 1224811.723
74 | 2625466.5009 | 1224905.4658 | 2625452.5688 | 1224914.8762
75 | 2625434.4151 | 1224847.5724 | 2625436.9585 | 1224852.11
76 | 2625483.2267 | 1224780.2303 | 2625484.2797 | 1224766.8977
77 | 2625437.1802 | 1224926.2085 | 2625439.4803 | 1224923.7169 | 2625452.5688 | 1224914.8762
78 | 2625434.4151 | 1224847.5724 | 2625426.5635 | 1224848.8063 | 2625416.5862 | 1224850.7316 | 2625408.6162 | 1224853.0657
79 | 2625437.1802 | 1224926.2085 | 2625422.0909 | 1224942.5449
80 | 2625437.1802 | 1224926.2085 | 2625438.7009 | 1224935.7691
81 | 2625437.1802 | 1224926.2085 | 2625438.7232 | 1224935.9097 | 2625437.8223 | 1224942.7322
82 | 2625415.0554 | 1224950.1617 | 2625416.0821 | 1224952.9455 | 2625422.1881 | 1224955.7287 | 2625428.3056 | 1224954.0094 | 2625433.7153 | 1224949.3964 | 2625437.8223 | 1224942.7322
83 | 2625361.3837 | 1224901.8123 | 2625366.2032 | 1224904.0487 | 2625375.1576 | 1224903.7532 | 2625379.3164 | 1224899.146 | 2625380.5093 | 1224891.3909 | 2625381.644 | 1224881.2786 | 2625383.2601 | 1224875.6155 | 2625383.2601 | 1224875.6155
84 | 2625383.2601 | 1224875.6155 | 2625383.7132 | 1224874.7289
85 | 2625408.6162 | 1224853.0657 | 2625405.3846 | 1224855.331 | 2625397.8791 | 1224860.7245 | 2625387.7338 | 1224868.2858 | 2625385.4542 | 1224871.3223 | 2625383.7132 | 1224874.7289
86 | 2625396.0027 | 1224834.9457 | 2625398.4724 | 1224838.9252 | 2625403.7398 | 1224846.3743 | 2625408.6162 | 1224853.0657
87 | 2625487.2351 | 1224747.4969 | 2625486.6429 | 1224749.5929 | 2625485.4112 | 1224755.7468 | 2625484.4477 | 1224764.7703 | 2625484.2797 | 1224766.8977
88 | 2625371.4927 | 1224775.7782 | 2625362.6961 | 1224780.4272 | 2625362.2706 | 1224780.5936
89 | 2625544.0385 | 1224921.8946 | 2625612.7894 | 1224864.8893
90 | 2625357.052 | 1224782.634 | 2625362.2706 | 1224780.5936

## bus_geodata
| x | y | coords
0 | 2625486.1777 | 1224952.3573
1 | 2625486.7237 | 1224961.1963
2 | 2625484.7404 | 1224942.7769
3 | 2625462.3193 | 1224975.452
4 | 2625489.0017 | 1224988.689
5 | 2625480.9645 | 1224932.2879
6 | 2625509.0873 | 1224962.6897
7 | 2625460.5934 | 1224976.6377
8 | 2625494.7227 | 1225006.9583
9 | 2625469.178 | 1225005.1526
10 | 2625478.9211 | 1224927.921
11 | 2625506.835 | 1224932.3198
12 | 2625519.2889 | 1224974.3984
13 | 2625440.423 | 1224998.0325
14 | 2625498.2276 | 1225020.5807
15 | 2625455.8848 | 1225018.839
16 | 2625467.5072 | 1224934.6561
17 | 2625467.6763 | 1224907.5909
18 | 2625533.6133 | 1224928.9333
19 | 2625540.9998 | 1224997.6289
20 | 2625438.3118 | 1225000.335
21 | 2625505.7379 | 1225074.0611
22 | 2625512.0856 | 1225115.42
23 | 2625505.2971 | 1225070.9852
24 | 2625515.2313 | 1225130.1804
25 | 2625532.436 | 1225067.4961
26 | 2625502.2909 | 1225047.1582
27 | 2625517.4616 | 1225138.8775
28 | 2625548.9891 | 1225051.8647
29 | 2625519.6481 | 1225037.2537
30 | 2625515.2771 | 1225164.7118
31 | 2625463.636 | 1225043.7244
32 | 2625521.8835 | 1225036.012
33 | 2625516.0637 | 1225167.9332
34 | 2625518.5057 | 1225180.0731
35 | 2625434.6132 | 1225038.8132
36 | 2625433.256 | 1225039.6326
37 | 2625416.1156 | 1225049.9809
38 | 2625392.1827 | 1225067.8619
39 | 2625410.2526 | 1225040.4407
40 | 2625365.6179 | 1225087.6976
41 | 2625406.2847 | 1225036.4469
42 | 2625399.9686 | 1225025.0752
43 | 2625557.1598 | 1225013.6849
44 | 2625432.4281 | 1224780.0723
45 | 2625424.9082 | 1224788.6135
46 | 2625442.1082 | 1224757.3962
47 | 2625411.4517 | 1224799.6684
48 | 2625445.9694 | 1224753.5239
49 | 2625398.3198 | 1224760.8561
50 | 2625428.685 | 1224836.7365
51 | 2625376.1724 | 1224772.2241
52 | 2625395.5162 | 1224751.0331
53 | 2625430.0729 | 1224839.3611
54 | 2625554.7822 | 1224667.0187
55 | 2625552.7406 | 1224699.9781
56 | 2625554.5346 | 1224646.5001
57 | 2625512.0015 | 1224684.1515
58 | 2625554.0378 | 1224644.4049
59 | 2625501.1073 | 1224713.1712
60 | 2625464.0009 | 1224872.2368
61 | 2625482.5253 | 1224864.5238
62 | 2625451.1554 | 1224877.4393
63 | 2625490.1532 | 1224835.0863
64 | 2625460.0532 | 1224893.6899
65 | 2625450.7592 | 1224876.7323
66 | 2625484.057 | 1224811.723
67 | 2625466.5009 | 1224905.4658
68 | 2625436.9585 | 1224852.11
69 | 2625483.2267 | 1224780.2303
70 | 2625452.5688 | 1224914.8762
71 | 2625434.4151 | 1224847.5724
72 | 2625437.1802 | 1224926.2085
73 | 2625422.0909 | 1224942.5449
74 | 2625438.7009 | 1224935.7691
75 | 2625437.8223 | 1224942.7322
76 | 2625361.3837 | 1224901.8123
77 | 2625383.2601 | 1224875.6155
78 | 2625383.7132 | 1224874.7289
79 | 2625408.6162 | 1224853.0657
80 | 2625396.0027 | 1224834.9457
81 | 2625415.0554 | 1224950.1617
82 | 2625484.2797 | 1224766.8977
83 | 2625487.2351 | 1224747.4969
84 | 2625371.6097 | 1224759.4861
85 | 2625371.4927 | 1224775.7782
86 | 2625390.0352 | 1224729.8619
87 | 2625612.7894 | 1224864.8893
88 | 2625544.0385 | 1224921.8946
89 | 2625525.3018 | 1224913.6442
90 | 2625362.2706 | 1224780.5936
91 | 2625357.052 | 1224782.634
92 | 2625462.7405 | 1224937.4687

## line_std_types
| c_nf_per_km | r_ohm_per_km | x_ohm_per_km | max_i_ka | type | q_mm2 | alpha | voltage_rating
NAYY 4x50 SE | 210 | 0.642 | 0.083 | 0.142 | cs | 50 | 0.00403 | LV
NAYY 4x120 SE | 264 | 0.225 | 0.08 | 0.242 | cs | 120 | 0.00403 | LV
NAYY 4x150 SE | 261 | 0.208 | 0.08 | 0.27 | cs | 150 | 0.00403 | LV
NA2XS2Y 1x95 RM/25 12/20 kV | 216 | 0.313 | 0.132 | 0.252 | cs | 95 | 0.00403 | MV
NA2XS2Y 1x185 RM/25 12/20 kV | 273 | 0.161 | 0.117 | 0.362 | cs | 185 | 0.00403 | MV
NA2XS2Y 1x240 RM/25 12/20 kV | 304 | 0.122 | 0.112 | 0.421 | cs | 240 | 0.00403 | MV
NA2XS2Y 1x95 RM/25 6/10 kV | 315 | 0.313 | 0.123 | 0.249 | cs | 95 | 0.00403 | MV
NA2XS2Y 1x185 RM/25 6/10 kV | 406 | 0.161 | 0.11 | 0.358 | cs | 185 | 0.00403 | MV
NA2XS2Y 1x240 RM/25 6/10 kV | 456 | 0.122 | 0.105 | 0.416 | cs | 240 | 0.00403 | MV
NA2XS2Y 1x150 RM/25 12/20 kV | 250 | 0.206 | 0.116 | 0.319 | cs | 150 | 0.00403 | MV
NA2XS2Y 1x120 RM/25 12/20 kV | 230 | 0.253 | 0.119 | 0.283 | cs | 120 | 0.00403 | MV
NA2XS2Y 1x70 RM/25 12/20 kV | 190 | 0.443 | 0.132 | 0.22 | cs | 70 | 0.00403 | MV
NA2XS2Y 1x150 RM/25 6/10 kV | 360 | 0.206 | 0.11 | 0.315 | cs | 150 | 0.00403 | MV
NA2XS2Y 1x120 RM/25 6/10 kV | 340 | 0.253 | 0.113 | 0.28 | cs | 120 | 0.00403 | MV
NA2XS2Y 1x70 RM/25 6/10 kV | 280 | 0.443 | 0.123 | 0.217 | cs | 70 | 0.00403 | MV
N2XS(FL)2Y 1x120 RM/35 64/110 kV | 112 | 0.153 | 0.166 | 0.366 | cs | 120 | 0.00393 | HV
N2XS(FL)2Y 1x185 RM/35 64/110 kV | 125 | 0.099 | 0.156 | 0.457 | cs | 185 | 0.00393 | HV
N2XS(FL)2Y 1x240 RM/35 64/110 kV | 135 | 0.075 | 0.149 | 0.526 | cs | 240 | 0.00393 | HV
N2XS(FL)2Y 1x300 RM/35 64/110 kV | 144 | 0.06 | 0.144 | 0.588 | cs | 300 | 0.00393 | HV
15-AL1/3-ST1A 0.4 | 11 | 1.8769 | 0.35 | 0.105 | ol | 16 | 0.00403 | LV
24-AL1/4-ST1A 0.4 | 11.25 | 1.2012 | 0.335 | 0.14 | ol | 24 | 0.00403 | LV
48-AL1/8-ST1A 0.4 | 12.2 | 0.5939 | 0.3 | 0.21 | ol | 48 | 0.00403 | LV
94-AL1/15-ST1A 0.4 | 13.2 | 0.306 | 0.29 | 0.35 | ol | 94 | 0.00403 | LV
34-AL1/6-ST1A 10.0 | 9.7 | 0.8342 | 0.36 | 0.17 | ol | 34 | 0.00403 | MV
48-AL1/8-ST1A 10.0 | 10.1 | 0.5939 | 0.35 | 0.21 | ol | 48 | 0.00403 | MV
70-AL1/11-ST1A 10.0 | 10.4 | 0.4132 | 0.339 | 0.29 | ol | 70 | 0.00403 | MV
94-AL1/15-ST1A 10.0 | 10.75 | 0.306 | 0.33 | 0.35 | ol | 94 | 0.00403 | MV
122-AL1/20-ST1A 10.0 | 11.1 | 0.2376 | 0.323 | 0.41 | ol | 122 | 0.00403 | MV
149-AL1/24-ST1A 10.0 | 11.25 | 0.194 | 0.315 | 0.47 | ol | 149 | 0.00403 | MV
34-AL1/6-ST1A 20.0 | 9.15 | 0.8342 | 0.382 | 0.17 | ol | 34 | 0.00403 | MV
48-AL1/8-ST1A 20.0 | 9.5 | 0.5939 | 0.372 | 0.21 | ol | 48 | 0.00403 | MV
70-AL1/11-ST1A 20.0 | 9.7 | 0.4132 | 0.36 | 0.29 | ol | 70 | 0.00403 | MV
94-AL1/15-ST1A 20.0 | 10 | 0.306 | 0.35 | 0.35 | ol | 94 | 0.00403 | MV
122-AL1/20-ST1A 20.0 | 10.3 | 0.2376 | 0.344 | 0.41 | ol | 122 | 0.00403 | MV
149-AL1/24-ST1A 20.0 | 10.5 | 0.194 | 0.337 | 0.47 | ol | 149 | 0.00403 | MV
184-AL1/30-ST1A 20.0 | 10.75 | 0.1571 | 0.33 | 0.535 | ol | 184 | 0.00403 | MV
243-AL1/39-ST1A 20.0 | 11 | 0.1188 | 0.32 | 0.645 | ol | 243 | 0.00403 | MV
48-AL1/8-ST1A 110.0 | 8 | 0.5939 | 0.46 | 0.21 | ol | 48 | 0.00403 | HV
70-AL1/11-ST1A 110.0 | 8.4 | 0.4132 | 0.45 | 0.29 | ol | 70 | 0.00403 | HV
94-AL1/15-ST1A 110.0 | 8.65 | 0.306 | 0.44 | 0.35 | ol | 94 | 0.00403 | HV
122-AL1/20-ST1A 110.0 | 8.5 | 0.2376 | 0.43 | 0.41 | ol | 122 | 0.00403 | HV
149-AL1/24-ST1A 110.0 | 8.75 | 0.194 | 0.41 | 0.47 | ol | 149 | 0.00403 | HV
184-AL1/30-ST1A 110.0 | 8.8 | 0.1571 | 0.4 | 0.535 | ol | 184 | 0.00403 | HV
243-AL1/39-ST1A 110.0 | 9 | 0.1188 | 0.39 | 0.645 | ol | 243 | 0.00403 | HV
305-AL1/39-ST1A 110.0 | 9.2 | 0.0949 | 0.38 | 0.74 | ol | 305 | 0.00403 | HV
490-AL1/64-ST1A 110.0 | 9.75 | 0.059 | 0.37 | 0.96 | ol | 490 | 0.00403 | HV
679-AL1/86-ST1A 110.0 | 9.95 | 0.042 | 0.36 | 1.15 | ol | 679 | 0.00403 | HV
490-AL1/64-ST1A 220.0 | 10 | 0.059 | 0.285 | 0.96 | ol | 490 | 0.00403 | HV
679-AL1/86-ST1A 220.0 | 11.7 | 0.042 | 0.275 | 1.15 | ol | 679 | 0.00403 | HV
490-AL1/64-ST1A 380.0 | 11 | 0.059 | 0.253 | 0.96 | ol | 490 | 0.00403 | HV
679-AL1/86-ST1A 380.0 | 14.6 | 0.042 | 0.25 | 1.15 | ol | 679 | 0.00403 | HV

## trafo_std_types
| i0_percent | pfe_kw | vkr_percent | sn_mva | vn_lv_kv | vn_hv_kv | vk_percent | shift_degree | vector_group | tap_side | tap_neutral | tap_min | tap_max | tap_step_degree | tap_step_percent | tap_phase_shifter
160 MVA 380/110 kV | 0.06 | 60 | 0.25 | 160 | 110 | 380 | 12.2 | 0 | Yy0 | hv | 0 | -9 | 9 | 0 | 1.5 | FALSE
100 MVA 220/110 kV | 0.06 | 55 | 0.26 | 100 | 110 | 220 | 12 | 0 | Yy0 | hv | 0 | -9 | 9 | 0 | 1.5 | FALSE
63 MVA 110/20 kV | 0.04 | 22 | 0.32 | 63 | 20 | 110 | 18 | 150 | YNd5 | hv | 0 | -9 | 9 | 0 | 1.5 | FALSE
40 MVA 110/20 kV | 0.05 | 18 | 0.34 | 40 | 20 | 110 | 16.2 | 150 | YNd5 | hv | 0 | -9 | 9 | 0 | 1.5 | FALSE
25 MVA 110/20 kV | 0.07 | 14 | 0.41 | 25 | 20 | 110 | 12 | 150 | YNd5 | hv | 0 | -9 | 9 | 0 | 1.5 | FALSE
63 MVA 110/10 kV | 0.04 | 22 | 0.32 | 63 | 10 | 110 | 18 | 150 | YNd5 | hv | 0 | -9 | 9 | 0 | 1.5 | FALSE
40 MVA 110/10 kV | 0.05 | 18 | 0.34 | 40 | 10 | 110 | 16.2 | 150 | YNd5 | hv | 0 | -9 | 9 | 0 | 1.5 | FALSE
25 MVA 110/10 kV | 0.07 | 14 | 0.41 | 25 | 10 | 110 | 12 | 150 | YNd5 | hv | 0 | -9 | 9 | 0 | 1.5 | FALSE
0.25 MVA 20/0.4 kV | 0.32 | 0.8 | 1.44 | 0.25 | 0.4 | 20 | 6 | 150 | Yzn5 | hv | 0 | -2 | 2 | 0 | 2.5 | FALSE
0.4 MVA 20/0.4 kV | 0.3375 | 1.35 | 1.425 | 0.4 | 0.4 | 20 | 6 | 150 | Dyn5 | hv | 0 | -2 | 2 | 0 | 2.5 | FALSE
0.63 MVA 20/0.4 kV | 0.2619 | 1.65 | 1.206 | 0.63 | 0.4 | 20 | 6 | 150 | Dyn5 | hv | 0 | -2 | 2 | 0 | 2.5 | FALSE
0.25 MVA 10/0.4 kV | 0.24 | 0.6 | 1.2 | 0.25 | 0.4 | 10 | 4 | 150 | Dyn5 | hv | 0 | -2 | 2 | 0 | 2.5 | FALSE
0.4 MVA 10/0.4 kV | 0.2375 | 0.95 | 1.325 | 0.4 | 0.4 | 10 | 4 | 150 | Dyn5 | hv | 0 | -2 | 2 | 0 | 2.5 | FALSE
0.63 MVA 10/0.4 kV | 0.1873 | 1.18 | 1.0794 | 0.63 | 0.4 | 10 | 4 | 150 | Dyn5 | hv | 0 | -2 | 2 | 0 | 2.5 | FALSE

## trafo3w_std_types
| sn_hv_mva | sn_mv_mva | sn_lv_mva | vn_hv_kv | vn_mv_kv | vn_lv_kv | vk_hv_percent | vk_mv_percent | vk_lv_percent | vkr_hv_percent | vkr_mv_percent | vkr_lv_percent | pfe_kw | i0_percent | shift_mv_degree | shift_lv_degree | vector_group | tap_side | tap_neutral | tap_min | tap_max | tap_step_percent
63/25/38 MVA 110/20/10 kV | 63 | 25 | 38 | 110 | 20 | 10 | 10.4 | 10.4 | 10.4 | 0.28 | 0.32 | 0.35 | 35 | 0.89 | 0 | 0 | YN0yn0yn0 | hv | 0 | -10 | 10 | 1.2
63/25/38 MVA 110/10/10 kV | 63 | 25 | 38 | 110 | 10 | 10 | 10.4 | 10.4 | 10.4 | 0.28 | 0.32 | 0.35 | 35 | 0.89 | 0 | 0 | YN0yn0yn0 | hv | 0 | -10 | 10 | 1.2

## fuse_std_types
| fuse_type | i_rated_a | t_avg | t_min | t_total | x_avg | x_min | x_total
HV 100A | HV 100A | 100 | 0 | [10.0, 3.64, 0.854, 0.281, 0.1, 0.0531, 0.022, 0.01] | [10.0, 4.267, 1.21, 0.403, 0.1, 0.058, 0.022, 0.01] | 0 | [300.0, 350.0, 450.0, 550.0, 700.0, 850.0, 1200.0, 1752.0] | [600.0, 700.0, 900.0, 1150.0, 1665.0, 2000.0, 3000.0, 4313.0]
HV 10A | HV 10A | 10 | 0 | [10.0, 1675.0, 0.344, 0.156, 0.1, 0.0417, 0.0171, 0.01] | [10.0, 1.3, 0.3, 0.155, 0.1, 0.0555, 0.023, 0.01] | 0 | [30.0, 32.0, 35.0, 37.0, 39.0, 50.0, 70.0, 88.0] | [60.0, 70.0, 80.0, 87.0, 94.0, 110.0, 150.0, 216.0]
HV 125A | HV 125A | 125 | 0 | [10.0, 1.82, 0.344, 0.1, 0.0467, 0.0269, 0.01] | [10.0, 2.478, 0.426, 0.1, 0.0427, 0.0211, 0.01] | 0 | [375.0, 500.0, 700.0, 925.0, 1200.0, 1500.0, 2341.0] | [750.0, 1000.0, 1500.0, 2200.0, 3000.0, 4000.0, 5765.0]
HV 160A | HV 160A | 160 | 0 | [10.0, 4.15, 1.03, 0.198, 0.1, 0.051, 0.0172, 0.01] | [10.0, 2.3, 0.734, 0.274, 0.1, 0.046, 0.0177, 0.01] | 0 | [480.0, 550.0, 700.0, 1000.0, 1260.0, 1600.0, 2500.0, 3227.0] | [960.0, 1300.0, 1700.0, 2200.0, 2996.0, 4000.0, 6000.0, 7946.0]
HV 16A | HV 16A | 16 | 0 | [10.0, 0.352, 0.164, 0.1, 0.0649, 0.0342, 0.01] | [10.0, 2.34, 0.722, 0.181, 0.1, 0.055, 0.0296, 0.01] | 0 | [48.0, 60.0, 65.0, 71.0, 80.0, 100.0, 162.0] | [96.0, 110.0, 125.0, 150.0, 168.0, 200.0, 250.0, 398.0]
HV 200A | HV 200A | 200 | 0 | [10.0, 4.267, 1.21, 0.403, 0.1, 0.058, 0.022, 0.01] | [10.0, 3.73, 1.654, 0.328, 0.1, 0.0531, 0.019, 0.01] | 0 | [600.0, 700.0, 900.0, 1150.0, 1665.0, 2000.0, 3000.0, 4313.0] | [1200.0, 1500.0, 1800.0, 2700.0, 3960.0, 5000.0, 7500.0, 10620.0]
HV 20A | HV 20A | 20 | 0 | [10.0, 1.3, 0.3, 0.155, 0.1, 0.0555, 0.023, 0.01] | [10.0, 1.3, 0.161, 0.1, 0.0611, 0.0399, 0.0141, 0.01] | 0 | [60.0, 70.0, 80.0, 87.0, 94.0, 110.0, 150.0, 216.0] | [120.0, 150.0, 200.0, 223.0, 260.0, 300.0, 450.0, 532.0]
HV 25A | HV 25A | 25 | 0 | [10.0, 2.512, 0.833, 0.299, 0.1, 0.0372, 0.0223, 0.01] | [10.0, 3.125, 0.597, 0.198, 0.1, 0.0378, 0.022, 0.01] | 0 | [75.0, 82.0, 90.0, 100.0, 124.0, 170.0, 200.0, 289.0] | [150.0, 170.0, 210.0, 250.0, 294.0, 400.0, 500.0, 711.0]
HV 31.5A | HV 31.5A | 31.5 | 0 | [10.0, 2.34, 0.722, 0.181, 0.1, 0.055, 0.0296, 0.01] | [10.0, 2.84, 0.368, 0.164, 0.1, 0.0621, 0.0378, 0.0195, 0.01] | 0 | [95.0, 110.0, 125.0, 150.0, 165.0, 200.0, 250.0, 390.0] | [189.0, 220.0, 300.0, 350.0, 393.0, 450.0, 530.0, 700.0, 960.0]
HV 40A | HV 40A | 40 | 0 | [10.0, 1.3, 0.161, 0.1, 0.0611, 0.0399, 0.0141, 0.01] | [10.0, 2.05, 0.369, 0.198, 0.1, 0.051, 0.0298, 0.01] | 0 | [120.0, 150.0, 200.0, 223.0, 260.0, 300.0, 450.0, 532.0] | [240.0, 300.0, 400.0, 450.0, 530.0, 650.0, 800.0, 1311.0]
HV 50A | HV 50A | 50 | 0 | [10.0, 3.215, 0.597, 0.198, 0.1, 0.0378, 0.022, 0.01] | [10.0, 3.64, 0.854, 0.281, 0.1, 0.0531, 0.022, 0.01] | 0 | [150.0, 170.0, 210.0, 250.0, 294.0, 400.0, 500.0, 711.0] | [300.0, 350.0, 450.0, 550.0, 700.0, 850.0, 1200.0, 1752.0]
HV 6.3A | HV 6.3A | 6.3 | 0 | [10.0, 1.39, 0.344, 0.168, 0.1, 0.056, 0.0263, 0.01] | [10.0, 1.711, 0.516, 0.198, 0.1, 0.0634, 0.0303, 0.01] | 0 | [19.0, 19.5, 20.4, 20.8, 22.0, 25.0, 32.0, 48.0] | [38.0, 40.0, 43.0, 48.0, 53.0, 60.0, 75.0, 118.0]
HV 63A | HV 63A | 63 | 0 | [10.0, 2.84, 0.368, 0.164, 0.1, 0.0621, 0.0378, 0.0195, 0.01] | [10.0, 1.82, 0.344, 0.1, 0.0467, 0.0269, 0.01] | 0 | [189.0, 220.0, 300.0, 350.0, 393.0, 450.0, 530.0, 700.0, 961.0] | [378.0, 500.0, 700.0, 934.0, 1200.0, 1500.0, 2366.0]
HV 80A | HV 80A | 80 | 0 | [10.0, 2.05, 0.369, 0.198, 0.1, 0.051, 0.0298, 0.01] | [10.0, 4.15, 1.03, 0.198, 0.1, 0.051, 0.0172, 0.01] | 0 | [240.0, 300.0, 400.0, 450.0, 530.0, 650.0, 800.0, 1311.0] | [480.0, 550.0, 700.0, 1000.0, 1260.0, 1600.0, 2500.0, 3227.0]
Siemens NH-1-100 | Siemens NH-1-100 | 100 | [5400.0, 2000.0, 400.0, 20.0, 1.0, 0.2, 0.012, 0.004] | 0 | 0 | [150.0, 190.0, 250.0, 430.0, 900.0, 1250.0, 2700.0, 3600.0] | 0 | 0
Siemens NH-1-125 | Siemens NH-1-125 | 125 | [4800.0, 120.0, 7.0, 0.1, 0.004] | 0 | 0 | [180.0, 400.0, 740.0, 2000.0, 4250.0] | 0 | 0
Siemens NH-1-16 | Siemens NH-1-16 | 16 | [4000.0, 400.0, 2.0, 0.1, 0.04, 0.01] | 0 | 0 | [26.0, 35.0, 75.0, 150.0, 200.0, 300.0] | 0 | 0
Siemens NH-1-160 | Siemens NH-1-160 | 160 | [4800.0, 120.0, 7.0, 0.1, 0.004] | 0 | 0 | [210.0, 500.0, 900.0, 2300.0, 5000.0] | 0 | 0
Siemens NH-1-25 | Siemens NH-1-25 | 25 | [4000.0, 1000.0, 10.0, 0.2, 0.02, 0.01] | 0 | 0 | [40.0, 50.0, 100.0, 210.0, 400.0, 500.0] | 0 | 0
Siemens NH-1-50 | Siemens NH-1-50 | 50 | [4000.0, 40.0, 4.0, 1.0, 0.02, 0.01] | 0 | 0 | [86.0, 200.0, 300.0, 400.0, 1000.0, 1280.0] | 0 | 0
Siemens NH-1-63 | Siemens NH-1-63 | 63 | [4000.0, 100.0, 10.0, 2.0, 0.04, 0.01] | 0 | 0 | [100.0, 200.0, 300.0, 400.0, 1000.0, 1500.0] | 0 | 0
Siemens NH-1-80 | Siemens NH-1-80 | 80 | [4800.0, 120.0, 7.0, 0.1, 0.01] | 0 | 0 | [150.58, 250.0, 450.0, 1150.0, 2470.0] | 0 | 0
Siemens NH-2-1000 | Siemens NH-2-1000 | 1000 | [4800.0, 120.0, 7.0, 0.1, 0.004] | 0 | 0 | [1900.0, 3500.0, 8400.0, 24000.0, 52000.0] | 0 | 0
Siemens NH-2-200 | Siemens NH-2-200 | 200 | [4800.0, 120.0, 7.0, 0.1, 0.004] | 0 | 0 | [280.0, 650.0, 1200.0, 3000.0, 7000.0] | 0 | 0
Siemens NH-2-224 | Siemens NH-2-224 | 224 | [4800.0, 120.0, 7.0, 0.2, 0.04, 0.004] | 0 | 0 | [400.0, 750.0, 1453.0, 3025.0, 4315.0, 7600.0] | 0 | 0
Siemens NH-2-250 | Siemens NH-2-250 | 250 | [4800.0, 120.0, 7.0, 0.1, 0.004] | 0 | 0 | [450.0, 800.0, 1650.0, 4000.0, 8500.0] | 0 | 0
Siemens NH-2-315 | Siemens NH-2-315 | 315 | [4800.0, 120.0, 7.0, 0.1, 0.004] | 0 | 0 | [550.0, 920.0, 1900.0, 5000.0, 11000.0] | 0 | 0
Siemens NH-2-355 | Siemens NH-2-355 | 355 | [4800.0, 120.0, 6.0, 0.1, 0.004] | 0 | 0 | [650.0, 1116.27, 2350.0, 5840.0, 12790.0] | 0 | 0
Siemens NH-2-400 | Siemens NH-2-400 | 400 | [4800.0, 120.0, 7.0, 0.1, 0.004] | 0 | 0 | [720.0, 1350.0, 2800.0, 6500.0, 15000.0] | 0 | 0
Siemens NH-2-425 | Siemens NH-2-425 | 425 | [4800.0, 120.0, 7.0, 0.1, 0.004] | 0 | 0 | [850.0, 1500.0, 3050.0, 7500.0, 16500.0] | 0 | 0
Siemens NH-2-630 | Siemens NH-2-630 | 630 | [4800.0, 120.0, 7.0, 0.1, 0.004] | 0 | 0 | [1200.0, 2000.0, 4800.0, 12000.0, 26000.0] | 0 | 0

## dtypes
| element | column | dtype
0 | bus | name | object
1 | bus | vn_kv | float64
2 | bus | type | object
3 | bus | zone | object
4 | bus | in_service | bool
5 | load | name | object
6 | load | bus | uint32
7 | load | p_mw | float64
8 | load | q_mvar | float64
9 | load | const_z_percent | float64
10 | load | const_i_percent | float64
11 | load | sn_mva | float64
12 | load | scaling | float64
13 | load | in_service | bool
14 | load | type | object
15 | ext_grid | name | object
16 | ext_grid | bus | uint32
17 | ext_grid | vm_pu | float64
18 | ext_grid | va_degree | float64
19 | ext_grid | slack_weight | float64
20 | ext_grid | in_service | bool
21 | line | name | object
22 | line | std_type | object
23 | line | from_bus | uint32
24 | line | to_bus | uint32
25 | line | length_km | float64
26 | line | r_ohm_per_km | float64
27 | line | x_ohm_per_km | float64
28 | line | c_nf_per_km | float64
29 | line | g_us_per_km | float64
30 | line | max_i_ka | float64
31 | line | df | float64
32 | line | parallel | uint32
33 | line | type | object
34 | line | in_service | bool
35 | trafo | name | object
36 | trafo | std_type | object
37 | trafo | hv_bus | uint32
38 | trafo | lv_bus | uint32
39 | trafo | sn_mva | float64
40 | trafo | vn_hv_kv | float64
41 | trafo | vn_lv_kv | float64
42 | trafo | vk_percent | float64
43 | trafo | vkr_percent | float64
44 | trafo | pfe_kw | float64
45 | trafo | i0_percent | float64
46 | trafo | shift_degree | float64
47 | trafo | tap_side | object
48 | trafo | tap_neutral | int32
49 | trafo | tap_min | int32
50 | trafo | tap_max | int32
51 | trafo | tap_step_percent | float64
52 | trafo | tap_step_degree | float64
53 | trafo | tap_pos | int32
54 | trafo | tap_phase_shifter | bool
55 | trafo | parallel | uint32
56 | trafo | df | float64
57 | trafo | in_service | bool
58 | line_geodata | coords | object
59 | bus_geodata | x | float64
60 | bus_geodata | y | float64
61 | bus_geodata | coords | object

## parameters
| version | format_version | converged | OPF_converged | name | f_hz | sn_mva
0 | 2.14.6 | 2.14.0 | FALSE | FALSE |  | 50 | 1