## bus
| name | vn_kv | type | zone | in_service
0 | bus_LV_340-2_0_3_node_0 | 0.4 | n |  | TRUE
1 | bus_LV_340-2_0_3_node_1 | 0.4 | n |  | TRUE
2 | bus_LV_340-2_0_3_node_2 | 0.4 | n |  | TRUE
3 | bus_LV_340-2_0_3_node_94 | 0.4 | n |  | TRUE
4 | bus_LV_340-2_0_3_node_3 | 0.4 | n |  | TRUE
5 | bus_LV_340-2_0_3_node_72 | 0.4 | n |  | TRUE
6 | bus_LV_340-2_0_3_node_77 | 0.4 | n |  | TRUE
7 | bus_LV_340-2_0_3_node_81 | 0.4 | n |  | TRUE
8 | bus_LV_340-2_0_3_node_4 | 0.4 | n |  | TRUE
9 | bus_LV_340-2_0_3_node_5 | 0.4 | n |  | TRUE
10 | bus_LV_340-2_0_3_node_6 | 0.4 | n |  | TRUE
11 | bus_LV_340-2_0_3_node_7 | 0.4 | n |  | TRUE
12 | bus_LV_340-2_0_3_node_8 | 0.4 | n |  | TRUE
13 | bus_LV_340-2_0_3_node_79 | 0.4 | n |  | TRUE
14 | bus_LV_340-2_0_3_node_80 | 0.4 | n |  | TRUE
15 | bus_LV_340-2_0_3_node_82 | 0.4 | n |  | TRUE
16 | bus_LV_340-2_0_3_node_9 | 0.4 | n |  | TRUE
17 | bus_LV_340-2_0_3_node_10 | 0.4 | n |  | TRUE
18 | bus_LV_340-2_0_3_node_11 | 0.4 | n |  | TRUE
19 | bus_LV_340-2_0_3_node_12 | 0.4 | n |  | TRUE
20 | bus_LV_340-2_0_3_node_62 | 0.4 | n |  | TRUE
21 | bus_LV_340-2_0_3_node_13 | 0.4 | n |  | TRUE
22 | bus_LV_340-2_0_3_node_61 | 0.4 | n |  | TRUE
23 | bus_LV_340-2_0_3_node_20 | 0.4 | n |  | TRUE
24 | bus_LV_340-2_0_3_node_18 | 0.4 | n |  | TRUE
25 | bus_LV_340-2_0_3_node_16 | 0.4 | n |  | TRUE
26 | bus_LV_340-2_0_3_node_14 | 0.4 | n |  | TRUE
27 | bus_LV_340-2_0_3_node_15 | 0.4 | n |  | TRUE
28 | bus_LV_340-2_0_3_node_17 | 0.4 | n |  | TRUE
29 | bus_LV_340-2_0_3_node_19 | 0.4 | n |  | TRUE
30 | bus_LV_340-2_0_3_node_25 | 0.4 | n |  | TRUE
31 | bus_LV_340-2_0_3_node_21 | 0.4 | n |  | TRUE
32 | bus_LV_340-2_0_3_node_27 | 0.4 | n |  | TRUE
33 | bus_LV_340-2_0_3_node_24 | 0.4 | n |  | TRUE
34 | bus_LV_340-2_0_3_node_22 | 0.4 | n |  | TRUE
35 | bus_LV_340-2_0_3_node_23 | 0.4 | n |  | TRUE
36 | bus_LV_340-2_0_3_node_32 | 0.4 | n |  | TRUE
37 | bus_LV_340-2_0_3_node_26 | 0.4 | n |  | TRUE
38 | bus_LV_340-2_0_3_node_28 | 0.4 | n |  | TRUE
39 | bus_LV_340-2_0_3_node_31 | 0.4 | n |  | TRUE
40 | bus_LV_340-2_0_3_node_30 | 0.4 | n |  | TRUE
41 | bus_LV_340-2_0_3_node_34 | 0.4 | n |  | TRUE
42 | bus_LV_340-2_0_3_node_35 | 0.4 | n |  | TRUE
43 | bus_LV_340-2_0_3_node_36 | 0.4 | n |  | TRUE
44 | bus_LV_340-2_0_3_node_37 | 0.4 | n |  | TRUE
45 | bus_LV_340-2_0_3_node_60 | 0.4 | n |  | TRUE
46 | bus_LV_340-2_0_3_node_58 | 0.4 | n |  | TRUE
47 | bus_LV_340-2_0_3_node_51 | 0.4 | n |  | TRUE
48 | bus_LV_340-2_0_3_node_38 | 0.4 | n |  | TRUE
49 | bus_LV_340-2_0_3_node_39 | 0.4 | n |  | TRUE
50 | bus_LV_340-2_0_3_node_40 | 0.4 | n |  | TRUE
51 | bus_LV_340-2_0_3_node_41 | 0.4 | n |  | TRUE
52 | bus_LV_340-2_0_3_node_42 | 0.4 | n |  | TRUE
53 | bus_LV_340-2_0_3_node_43 | 0.4 | n |  | TRUE
54 | bus_LV_340-2_0_3_node_52 | 0.4 | n |  | TRUE
55 | bus_LV_340-2_0_3_node_63 | 0.4 | n |  | TRUE
56 | bus_LV_340-2_0_3_node_47 | 0.4 | n |  | TRUE
57 | bus_LV_340-2_0_3_node_59 | 0.4 | n |  | TRUE
58 | bus_LV_340-2_0_3_node_45 | 0.4 | n |  | TRUE
59 | bus_LV_340-2_0_3_node_44 | 0.4 | n |  | TRUE
60 | bus_LV_340-2_0_3_node_46 | 0.4 | n |  | TRUE
61 | bus_LV_340-2_0_3_node_48 | 0.4 | n |  | TRUE
62 | bus_LV_340-2_0_3_node_49 | 0.4 | n |  | TRUE
63 | bus_LV_340-2_0_3_node_50 | 0.4 | n |  | TRUE
64 | bus_LV_340-2_0_3_node_55 | 0.4 | n |  | TRUE
65 | bus_LV_340-2_0_3_node_53 | 0.4 | n |  | TRUE
66 | bus_LV_340-2_0_3_node_71 | 0.4 | n |  | TRUE
67 | bus_LV_340-2_0_3_node_56 | 0.4 | n |  | TRUE
68 | bus_LV_340-2_0_3_node_54 | 0.4 | n |  | TRUE
69 | bus_LV_340-2_0_3_node_57 | 0.4 | n |  | TRUE
70 | bus_LV_340-2_0_3_node_73 | 0.4 | n |  | TRUE
71 | bus_LV_340-2_0_3_node_64 | 0.4 | n |  | TRUE
72 | bus_LV_340-2_0_3_node_65 | 0.4 | n |  | TRUE
73 | bus_LV_340-2_0_3_node_66 | 0.4 | n |  | TRUE
74 | bus_LV_340-2_0_3_node_70 | 0.4 | n |  | TRUE
75 | bus_LV_340-2_0_3_node_67 | 0.4 | n |  | TRUE
76 | bus_LV_340-2_0_3_node_84 | 0.4 | n |  | TRUE
77 | bus_LV_340-2_0_3_node_68 | 0.4 | n |  | TRUE
78 | bus_LV_340-2_0_3_node_69 | 0.4 | n |  | TRUE
79 | bus_LV_340-2_0_3_node_90 | 0.4 | n |  | TRUE
80 | bus_LV_340-2_0_3_node_89 | 0.4 | n |  | TRUE
81 | bus_LV_340-2_0_3_node_85 | 0.4 | n |  | TRUE
82 | bus_LV_340-2_0_3_node_86 | 0.4 | n |  | TRUE
83 | bus_LV_340-2_0_3_node_87 | 0.4 | n |  | TRUE
84 | bus_LV_340-2_0_3_node_75 | 0.4 | n |  | TRUE
85 | bus_LV_340-2_0_3_node_88 | 0.4 | n |  | TRUE
86 | bus_LV_340-2_0_3_node_74 | 0.4 | n |  | TRUE
87 | bus_LV_340-2_0_3_node_76 | 0.4 | n |  | TRUE
88 | bus_LV_340-2_0_3_node_78 | 0.4 | n |  | TRUE
89 | bus_LV_340-2_0_3_node_91 | 0.4 | n |  | TRUE
90 | bus_LV_340-2_0_3_node_92 | 0.4 | n |  | TRUE
91 | bus_LV_340-2_0_3_node_93 | 0.4 | n |  | TRUE
92 | bus_MV_476_0_node_88 | 20 | n |  | TRUE

## load
| name | bus | p_mw | q_mvar | const_z_percent | const_i_percent | sn_mva | scaling | in_service | type
0 | LV_340-2_0_3_load_0 | 0 | 0.00059207 | 0.00014839 | 0 | 0 |  | 1 | TRUE | wye
1 | LV_340-2_0_3_load_1 | 1 | 0.00075818 | 0.00019002 | 0 | 0 |  | 1 | TRUE | wye
2 | LV_340-2_0_3_load_2 | 2 | 0.010196 | 0.0025553 | 0 | 0 |  | 1 | TRUE | wye
3 | LV_340-2_0_3_load_94 | 3 | 0.024347 | 0.0061018 | 0 | 0 |  | 1 | TRUE | wye
4 | LV_340-2_0_3_load_3 | 4 | 0.0018077 | 0.00045304 | 0 | 0 |  | 1 | TRUE | wye
5 | LV_340-2_0_3_load_77 | 6 | 0.000464 | 0.00011629 | 0 | 0 |  | 1 | TRUE | wye
6 | LV_340-2_0_3_load_4 | 8 | 0.0013846 | 0.00034702 | 0 | 0 |  | 1 | TRUE | wye
7 | LV_340-2_0_3_load_5 | 9 | 0.0010184 | 0.00025523 | 0 | 0 |  | 1 | TRUE | wye
8 | LV_340-2_0_3_load_6 | 10 | 0.00045697 | 0.00011453 | 0 | 0 |  | 1 | TRUE | wye
9 | LV_340-2_0_3_load_7 | 11 | 0.0027052 | 0.00067799 | 0 | 0 |  | 1 | TRUE | wye
10 | LV_340-2_0_3_load_8 | 12 | 0.0012895 | 0.00032317 | 0 | 0 |  | 1 | TRUE | wye
11 | LV_340-2_0_3_load_80 | 14 | 0.00071389 | 0.00017892 | 0 | 0 |  | 1 | TRUE | wye
12 | LV_340-2_0_3_load_9 | 16 | 0.0024648 | 0.00061774 | 0 | 0 |  | 1 | TRUE | wye
13 | LV_340-2_0_3_load_10 | 17 | 0.00064923 | 0.00016271 | 0 | 0 |  | 1 | TRUE | wye
14 | LV_340-2_0_3_load_11 | 18 | 0.00047414 | 0.00011883 | 0 | 0 |  | 1 | TRUE | wye
15 | LV_340-2_0_3_load_61 | 22 | 0.0027265 | 0.00068332 | 0 | 0 |  | 1 | TRUE | wye
16 | LV_340-2_0_3_load_20 | 23 | 0.00086228 | 0.00021611 | 0 | 0 |  | 1 | TRUE | wye
17 | LV_340-2_0_3_load_18 | 24 | 0.00089792 | 0.00022504 | 0 | 0 |  | 1 | TRUE | wye
18 | LV_340-2_0_3_load_14 | 26 | 0.00088231 | 0.00022113 | 0 | 0 |  | 1 | TRUE | wye
19 | LV_340-2_0_3_load_15 | 27 | 0.0021195 | 0.0005312 | 0 | 0 |  | 1 | TRUE | wye
20 | LV_340-2_0_3_load_19 | 29 | 0.0012824 | 0.00032141 | 0 | 0 |  | 1 | TRUE | wye
21 | LV_340-2_0_3_load_27 | 32 | 0.0013721 | 0.00034388 | 0 | 0 |  | 1 | TRUE | wye
22 | LV_340-2_0_3_load_24 | 33 | 0.00091654 | 0.00022971 | 0 | 0 |  | 1 | TRUE | wye
23 | LV_340-2_0_3_load_23 | 35 | 0.0013761 | 0.00034487 | 0 | 0 |  | 1 | TRUE | wye
24 | LV_340-2_0_3_load_32 | 36 | 0.00074224 | 0.00018602 | 0 | 0 |  | 1 | TRUE | wye
25 | LV_340-2_0_3_load_31 | 39 | 0.00242 | 0.00060651 | 0 | 0 |  | 1 | TRUE | wye
26 | LV_340-2_0_3_load_30 | 40 | 0.0018609 | 0.00046639 | 0 | 0 |  | 1 | TRUE | wye
27 | LV_340-2_0_3_load_34 | 41 | 0.0017032 | 0.00042687 | 0 | 0 |  | 1 | TRUE | wye
28 | LV_340-2_0_3_load_35 | 42 | 0.0016344 | 0.00040962 | 0 | 0 |  | 1 | TRUE | wye
29 | LV_340-2_0_3_load_37 | 44 | 0.0022769 | 0.00057064 | 0 | 0 |  | 1 | TRUE | wye
30 | LV_340-2_0_3_load_60 | 45 | 0.0028753 | 0.00072062 | 0 | 0 |  | 1 | TRUE | wye
31 | LV_340-2_0_3_load_58 | 46 | 0.0030662 | 0.00076847 | 0 | 0 |  | 1 | TRUE | wye
32 | LV_340-2_0_3_load_38 | 48 | 0.0022801 | 0.00057146 | 0 | 0 |  | 1 | TRUE | wye
33 | LV_340-2_0_3_load_39 | 49 | 0.0013766 | 0.00034502 | 0 | 0 |  | 1 | TRUE | wye
34 | LV_340-2_0_3_load_41 | 51 | 0.0024522 | 0.00061457 | 0 | 0 |  | 1 | TRUE | wye
35 | LV_340-2_0_3_load_43 | 53 | 0.0042794 | 0.0010725 | 0 | 0 |  | 1 | TRUE | wye
36 | LV_340-2_0_3_load_63 | 55 | 0.0086917 | 0.0021784 | 0 | 0 |  | 1 | TRUE | wye
37 | LV_340-2_0_3_load_47 | 56 | 0.0026768 | 0.00067087 | 0 | 0 |  | 1 | TRUE | wye
38 | LV_340-2_0_3_load_44 | 59 | 0.0018013 | 0.00045145 | 0 | 0 |  | 1 | TRUE | wye
39 | LV_340-2_0_3_load_48 | 61 | 0.0050342 | 0.0012617 | 0 | 0 |  | 1 | TRUE | wye
40 | LV_340-2_0_3_load_49 | 62 | 0.0014411 | 0.00036118 | 0 | 0 |  | 1 | TRUE | wye
41 | LV_340-2_0_3_load_53 | 65 | 0.0016268 | 0.00040771 | 0 | 0 |  | 1 | TRUE | wye
42 | LV_340-2_0_3_load_71 | 66 | 0.0010317 | 0.00025858 | 0 | 0 |  | 1 | TRUE | wye
43 | LV_340-2_0_3_load_56 | 67 | 0.00074862 | 0.00018762 | 0 | 0 |  | 1 | TRUE | wye
44 | LV_340-2_0_3_load_73 | 70 | 0.0047397 | 0.0011879 | 0 | 0 |  | 1 | TRUE | wye
45 | LV_340-2_0_3_load_64 | 71 | 0.0010791 | 0.00027046 | 0 | 0 |  | 1 | TRUE | wye
46 | LV_340-2_0_3_load_65 | 72 | 0.0012821 | 0.00032132 | 0 | 0 |  | 1 | TRUE | wye
47 | LV_340-2_0_3_load_70 | 74 | 0.00048883 | 0.00012251 | 0 | 0 |  | 1 | TRUE | wye
48 | LV_340-2_0_3_load_67 | 75 | 0.0021365 | 0.00053545 | 0 | 0 |  | 1 | TRUE | wye
49 | LV_340-2_0_3_load_68 | 77 | 0.00068888 | 0.00017265 | 0 | 0 |  | 1 | TRUE | wye
50 | LV_340-2_0_3_load_69 | 78 | 0.00068915 | 0.00017272 | 0 | 0 |  | 1 | TRUE | wye
51 | LV_340-2_0_3_load_90 | 79 | 0.0017087 | 0.00042824 | 0 | 0 |  | 1 | TRUE | wye
52 | LV_340-2_0_3_load_89 | 80 | 0.0011137 | 0.00027912 | 0 | 0 |  | 1 | TRUE | wye
53 | LV_340-2_0_3_load_85 | 81 | 0.0047464 | 0.0011896 | 0 | 0 |  | 1 | TRUE | wye
54 | LV_340-2_0_3_load_87 | 83 | 0.0039717 | 0.00099541 | 0 | 0 |  | 1 | TRUE | wye
55 | LV_340-2_0_3_load_75 | 84 | 0.0016456 | 0.00041243 | 0 | 0 |  | 1 | TRUE | wye
56 | LV_340-2_0_3_load_88 | 85 | 0.0012997 | 0.00032573 | 0 | 0 |  | 1 | TRUE | wye
57 | LV_340-2_0_3_load_74 | 86 | 0.001843 | 0.0004619 | 0 | 0 |  | 1 | TRUE | wye
58 | LV_340-2_0_3_load_76 | 87 | 0.001643 | 0.00041178 | 0 | 0 |  | 1 | TRUE | wye
59 | LV_340-2_0_3_load_78 | 88 | 0.0028327 | 0.00070994 | 0 | 0 |  | 1 | TRUE | wye
60 | LV_340-2_0_3_load_91 | 89 | 0.0039786 | 0.00099713 | 0 | 0 |  | 1 | TRUE | wye
61 | LV_340-2_0_3_load_92 | 90 | 0.0014268 | 0.0003576 | 0 | 0 |  | 1 | TRUE | wye
62 | LV_340-2_0_3_load_93 | 91 | 0.0010386 | 0.00026029 | 0 | 0 |  | 1 | TRUE | wye

## ext_grid
| name | bus | vm_pu | va_degree | slack_weight | in_service
0 |  | 9 | 1 | 0 | 1 | TRUE

## line
| name | std_type | from_bus | to_bus | length_km | r_ohm_per_km | x_ohm_per_km | c_nf_per_km | g_us_per_km | max_i_ka | df | parallel | type | in_service
0 | LV_340-2_0_3_line_0 | NAYY 4x150 SE | 0 | 1 | 0.032068 | 0.208 | 0.08 | 261 | 0 | 0.27 | 1 | 1 | cs | TRUE
1 | LV_340-2_0_3_line_1 | NAYY 4x150 SE | 0 | 2 | 0.058342 | 0.208 | 0.08 | 261 | 0 | 0.27 | 1 | 1 | cs | TRUE
2 | LV_340-2_0_3_line_2 | NAYY 4x150 SE | 0 | 3 | 0.046776 | 0.208 | 0.08 | 261 | 0 | 0.27 | 1 | 1 | cs | TRUE
3 | LV_340-2_0_3_line_3 | NAYY 4x150 SE | 1 | 4 | 0.001458 | 0.208 | 0.08 | 261 | 0 | 0.27 | 1 | 1 | cs | TRUE
4 | LV_340-2_0_3_line_4 | NAYY 4x150 SE | 4 | 5 | 0.014314 | 0.208 | 0.08 | 261 | 0 | 0.27 | 1 | 1 | cs | TRUE
5 | LV_340-2_0_3_line_5 | NAYY 4x150 SE | 5 | 6 | 0.01185 | 0.208 | 0.08 | 261 | 0 | 0.27 | 1 | 1 | cs | TRUE
6 | LV_340-2_0_3_line_6 | NAYY 4x150 SE | 5 | 7 | 0.021807 | 0.208 | 0.08 | 261 | 0 | 0.27 | 1 | 1 | cs | TRUE
7 | LV_340-2_0_3_line_7 | NAYY 4x150 SE | 6 | 84 | 0.0086305 | 0.208 | 0.08 | 261 | 0 | 0.27 | 1 | 1 | cs | TRUE
8 | LV_340-2_0_3_line_8 | NAYY 4x150 SE | 7 | 85 | 0.003593 | 0.208 | 0.08 | 261 | 0 | 0.27 | 1 | 1 | cs | TRUE
9 | LV_340-2_0_3_line_9 | NAYY 4x150 SE | 7 | 14 | 0.020708 | 0.208 | 0.08 | 261 | 0 | 0.27 | 1 | 1 | cs | TRUE
10 | LV_340-2_0_3_line_10 | NAYY 4x150 SE | 8 | 9 | 0.059735 | 0.208 | 0.08 | 261 | 0 | 0.27 | 1 | 1 | cs | TRUE
11 | LV_340-2_0_3_line_11 | NAYY 4x150 SE | 8 | 10 | 0.015319 | 0.208 | 0.08 | 261 | 0 | 0.27 | 1 | 1 | cs | TRUE
12 | LV_340-2_0_3_line_12 | NAYY 4x150 SE | 9 | 11 | 0.018212 | 0.208 | 0.08 | 261 | 0 | 0.27 | 1 | 2 | cs | TRUE
13 | LV_340-2_0_3_line_13 | NAYY 4x150 SE | 10 | 12 | 0.018878 | 0.208 | 0.08 | 261 | 0 | 0.27 | 1 | 1 | cs | TRUE
14 | LV_340-2_0_3_line_14 | NAYY 4x150 SE | 11 | 13 | 0.010637 | 0.208 | 0.08 | 261 | 0 | 0.27 | 1 | 2 | cs | TRUE
15 | LV_340-2_0_3_line_15 | NAYY 4x150 SE | 12 | 14 | 0.00097343 | 0.208 | 0.08 | 261 | 0 | 0.27 | 1 | 1 | cs | TRUE
16 | LV_340-2_0_3_line_16 | NAYY 4x150 SE | 13 | 15 | 0.003928 | 0.208 | 0.08 | 261 | 0 | 0.27 | 1 | 2 | cs | TRUE
17 | LV_340-2_0_3_line_17 | NAYY 4x150 SE | 15 | 83 | 0.028198 | 0.208 | 0.08 | 261 | 0 | 0.27 | 1 | 1 | cs | TRUE
18 | LV_340-2_0_3_line_18 | NAYY 4x150 SE | 15 | 66 | 0.0058887 | 0.208 | 0.08 | 261 | 0 | 0.27 | 1 | 2 | cs | TRUE
19 | LV_340-2_0_3_line_19 | NAYY 4x150 SE | 16 | 17 | 0.014201 | 0.208 | 0.08 | 261 | 0 | 0.27 | 1 | 1 | cs | TRUE
20 | LV_340-2_0_3_line_20 | NAYY 4x150 SE | 16 | 18 | 0.032595 | 0.208 | 0.08 | 261 | 0 | 0.27 | 1 | 1 | cs | TRUE
21 | LV_340-2_0_3_line_21 | NAYY 4x150 SE | 17 | 19 | 0.018745 | 0.208 | 0.08 | 261 | 0 | 0.27 | 1 | 1 | cs | TRUE
22 | LV_340-2_0_3_line_22 | NAYY 4x150 SE | 18 | 20 | 0.15768 | 0.208 | 0.08 | 261 | 0 | 0.27 | 1 | 1 | cs | TRUE
23 | LV_340-2_0_3_line_23 | NAYY 4x150 SE | 19 | 21 | 0.047622 | 0.208 | 0.08 | 261 | 0 | 0.27 | 1 | 1 | cs | TRUE
24 | LV_340-2_0_3_line_24 | NAYY 4x150 SE | 20 | 22 | 0.060653 | 0.208 | 0.08 | 261 | 0 | 0.27 | 1 | 1 | cs | TRUE
25 | LV_340-2_0_3_line_25 | NAYY 4x150 SE | 21 | 23 | 0.013926 | 0.208 | 0.08 | 261 | 0 | 0.27 | 1 | 1 | cs | TRUE
26 | LV_340-2_0_3_line_26 | NAYY 4x150 SE | 21 | 24 | 0.058393 | 0.208 | 0.08 | 261 | 0 | 0.27 | 1 | 1 | cs | TRUE
27 | LV_340-2_0_3_line_27 | NAYY 4x150 SE | 22 | 47 | 0.0063838 | 0.208 | 0.08 | 261 | 0 | 0.27 | 1 | 1 | cs | TRUE
28 | LV_340-2_0_3_line_28 | NAYY 4x150 SE | 24 | 25 | 0.04128 | 0.208 | 0.08 | 261 | 0 | 0.27 | 1 | 1 | cs | TRUE
29 | LV_340-2_0_3_line_29 | NAYY 4x150 SE | 25 | 29 | 0.014758 | 0.208 | 0.08 | 261 | 0 | 0.27 | 1 | 1 | cs | TRUE
30 | LV_340-2_0_3_line_30 | NAYY 4x150 SE | 25 | 26 | 0.049235 | 0.208 | 0.08 | 261 | 0 | 0.27 | 1 | 1 | cs | TRUE
31 | LV_340-2_0_3_line_31 | NAYY 4x150 SE | 26 | 27 | 0.024296 | 0.208 | 0.08 | 261 | 0 | 0.27 | 1 | 1 | cs | TRUE
32 | LV_340-2_0_3_line_32 | NAYY 4x150 SE | 27 | 28 | 0.0098459 | 0.208 | 0.08 | 261 | 0 | 0.27 | 1 | 1 | cs | TRUE
33 | LV_340-2_0_3_line_33 | NAYY 4x150 SE | 28 | 30 | 0.025132 | 0.208 | 0.08 | 261 | 0 | 0.27 | 1 | 1 | cs | TRUE
34 | LV_340-2_0_3_line_34 | NAYY 4x150 SE | 29 | 31 | 0.0098316 | 0.208 | 0.08 | 261 | 0 | 0.27 | 1 | 1 | cs | TRUE
35 | LV_340-2_0_3_line_35 | NAYY 4x150 SE | 30 | 32 | 0.0058738 | 0.208 | 0.08 | 261 | 0 | 0.27 | 1 | 1 | cs | TRUE
36 | LV_340-2_0_3_line_36 | NAYY 4x150 SE | 30 | 33 | 0.028948 | 0.208 | 0.08 | 261 | 0 | 0.27 | 1 | 1 | cs | TRUE
37 | LV_340-2_0_3_line_37 | NAYY 4x150 SE | 31 | 34 | 0.040536 | 0.208 | 0.08 | 261 | 0 | 0.27 | 1 | 1 | cs | TRUE
38 | LV_340-2_0_3_line_38 | NAYY 4x150 SE | 31 | 35 | 0.026973 | 0.208 | 0.08 | 261 | 0 | 0.27 | 1 | 1 | cs | TRUE
39 | LV_340-2_0_3_line_39 | NAYY 4x150 SE | 33 | 37 | 0.002323 | 0.208 | 0.08 | 261 | 0 | 0.27 | 1 | 1 | cs | TRUE
40 | LV_340-2_0_3_line_40 | NAYY 4x150 SE | 34 | 36 | 0.021582 | 0.208 | 0.08 | 261 | 0 | 0.27 | 1 | 1 | cs | TRUE
41 | LV_340-2_0_3_line_41 | NAYY 4x150 SE | 37 | 38 | 0.005539 | 0.208 | 0.08 | 261 | 0 | 0.27 | 1 | 1 | cs | TRUE
42 | LV_340-2_0_3_line_42 | NAYY 4x150 SE | 38 | 39 | 0.010255 | 0.208 | 0.08 | 261 | 0 | 0.27 | 1 | 1 | cs | TRUE
43 | LV_340-2_0_3_line_43 | NAYY 4x150 SE | 38 | 40 | 0.024598 | 0.208 | 0.08 | 261 | 0 | 0.27 | 1 | 1 | cs | TRUE
44 | LV_340-2_0_3_line_44 | NAYY 4x150 SE | 41 | 42 | 0.024897 | 0.208 | 0.08 | 261 | 0 | 0.27 | 1 | 1 | cs | TRUE
45 | LV_340-2_0_3_line_45 | NAYY 4x150 SE | 41 | 43 | 0.034065 | 0.208 | 0.08 | 261 | 0 | 0.27 | 1 | 2 | cs | TRUE
46 | LV_340-2_0_3_line_46 | NAYY 4x150 SE | 42 | 44 | 0.002951 | 0.208 | 0.08 | 261 | 0 | 0.27 | 1 | 1 | cs | TRUE
47 | LV_340-2_0_3_line_47 | NAYY 4x150 SE | 43 | 45 | 0.093642 | 0.208 | 0.08 | 261 | 0 | 0.27 | 1 | 2 | cs | TRUE
48 | LV_340-2_0_3_line_48 | NAYY 4x150 SE | 44 | 47 | 0.029142 | 0.208 | 0.08 | 261 | 0 | 0.27 | 1 | 1 | cs | TRUE
49 | LV_340-2_0_3_line_49 | NAYY 4x150 SE | 45 | 46 | 0.011865 | 0.208 | 0.08 | 261 | 0 | 0.27 | 1 | 2 | cs | TRUE
50 | LV_340-2_0_3_line_50 | NAYY 4x150 SE | 46 | 57 | 0.022679 | 0.208 | 0.08 | 261 | 0 | 0.27 | 1 | 2 | cs | TRUE
51 | LV_340-2_0_3_line_51 | NAYY 4x150 SE | 48 | 49 | 0.016729 | 0.208 | 0.08 | 261 | 0 | 0.27 | 1 | 2 | cs | TRUE
52 | LV_340-2_0_3_line_52 | NAYY 4x150 SE | 48 | 50 | 0.022895 | 0.208 | 0.08 | 261 | 0 | 0.27 | 1 | 2 | cs | TRUE
53 | LV_340-2_0_3_line_53 | NAYY 4x150 SE | 49 | 51 | 0.016064 | 0.208 | 0.08 | 261 | 0 | 0.27 | 1 | 2 | cs | TRUE
54 | LV_340-2_0_3_line_54 | NAYY 4x150 SE | 50 | 52 | 0.020624 | 0.208 | 0.08 | 261 | 0 | 0.27 | 1 | 1 | cs | TRUE
55 | LV_340-2_0_3_line_55 | NAYY 4x150 SE | 50 | 53 | 0.0024264 | 0.208 | 0.08 | 261 | 0 | 0.27 | 1 | 2 | cs | TRUE
56 | LV_340-2_0_3_line_56 | NAYY 4x150 SE | 51 | 54 | 0.012069 | 0.208 | 0.08 | 261 | 0 | 0.27 | 1 | 2 | cs | TRUE
57 | LV_340-2_0_3_line_57 | NAYY 4x150 SE | 52 | 55 | 0.0069681 | 0.208 | 0.08 | 261 | 0 | 0.27 | 1 | 1 | cs | TRUE
58 | LV_340-2_0_3_line_58 | NAYY 4x150 SE | 53 | 56 | 0.018312 | 0.208 | 0.08 | 261 | 0 | 0.27 | 1 | 2 | cs | TRUE
59 | LV_340-2_0_3_line_59 | NAYY 4x150 SE | 54 | 57 | 0.01224 | 0.208 | 0.08 | 261 | 0 | 0.27 | 1 | 2 | cs | TRUE
60 | LV_340-2_0_3_line_60 | NAYY 4x150 SE | 56 | 58 | 0.01484 | 0.208 | 0.08 | 261 | 0 | 0.27 | 1 | 2 | cs | TRUE
61 | LV_340-2_0_3_line_61 | NAYY 4x150 SE | 58 | 61 | 0.012793 | 0.208 | 0.08 | 261 | 0 | 0.27 | 1 | 1 | cs | TRUE
62 | LV_340-2_0_3_line_62 | NAYY 4x150 SE | 58 | 59 | 0.0049094 | 0.208 | 0.08 | 261 | 0 | 0.27 | 1 | 2 | cs | TRUE
63 | LV_340-2_0_3_line_63 | NAYY 4x150 SE | 59 | 60 | 0.023419 | 0.208 | 0.08 | 261 | 0 | 0.27 | 1 | 2 | cs | TRUE
64 | LV_340-2_0_3_line_64 | NAYY 4x150 SE | 60 | 62 | 0.013846 | 0.208 | 0.08 | 261 | 0 | 0.27 | 1 | 1 | cs | TRUE
65 | LV_340-2_0_3_line_65 | NAYY 4x150 SE | 60 | 63 | 0.021215 | 0.208 | 0.08 | 261 | 0 | 0.27 | 1 | 2 | cs | TRUE
66 | LV_340-2_0_3_line_66 | NAYY 4x150 SE | 63 | 64 | 0.026425 | 0.208 | 0.08 | 261 | 0 | 0.27 | 1 | 2 | cs | TRUE
67 | LV_340-2_0_3_line_67 | NAYY 4x150 SE | 63 | 65 | 0.014872 | 0.208 | 0.08 | 261 | 0 | 0.27 | 1 | 1 | cs | TRUE
68 | LV_340-2_0_3_line_68 | NAYY 4x150 SE | 64 | 66 | 0.056494 | 0.208 | 0.08 | 261 | 0 | 0.27 | 1 | 2 | cs | TRUE
69 | LV_340-2_0_3_line_69 | NAYY 4x150 SE | 64 | 67 | 0.0086229 | 0.208 | 0.08 | 261 | 0 | 0.27 | 1 | 1 | cs | TRUE
70 | LV_340-2_0_3_line_70 | NAYY 4x150 SE | 67 | 68 | 0.0077218 | 0.208 | 0.08 | 261 | 0 | 0.27 | 1 | 1 | cs | TRUE
71 | LV_340-2_0_3_line_71 | NAYY 4x150 SE | 68 | 69 | 0.021597 | 0.208 | 0.08 | 261 | 0 | 0.27 | 1 | 1 | cs | TRUE
72 | LV_340-2_0_3_line_72 | NAYY 4x150 SE | 69 | 70 | 0.068987 | 0.208 | 0.08 | 261 | 0 | 0.27 | 1 | 1 | cs | TRUE
73 | LV_340-2_0_3_line_73 | NAYY 4x150 SE | 71 | 72 | 0.020733 | 0.208 | 0.08 | 261 | 0 | 0.27 | 1 | 1 | cs | TRUE
74 | LV_340-2_0_3_line_74 | NAYY 4x150 SE | 72 | 73 | 0.04648 | 0.208 | 0.08 | 261 | 0 | 0.27 | 1 | 1 | cs | TRUE
75 | LV_340-2_0_3_line_75 | NAYY 4x150 SE | 73 | 74 | 0.0082252 | 0.208 | 0.08 | 261 | 0 | 0.27 | 1 | 1 | cs | TRUE
76 | LV_340-2_0_3_line_76 | NAYY 4x150 SE | 73 | 75 | 0.021884 | 0.208 | 0.08 | 261 | 0 | 0.27 | 1 | 1 | cs | TRUE
77 | LV_340-2_0_3_line_77 | NAYY 4x150 SE | 74 | 76 | 0.030831 | 0.208 | 0.08 | 261 | 0 | 0.27 | 1 | 1 | cs | TRUE
78 | LV_340-2_0_3_line_78 | NAYY 4x150 SE | 75 | 77 | 0.013803 | 0.208 | 0.08 | 261 | 0 | 0.27 | 1 | 1 | cs | TRUE
79 | LV_340-2_0_3_line_79 | NAYY 4x150 SE | 76 | 81 | 0.035381 | 0.208 | 0.08 | 261 | 0 | 0.27 | 1 | 1 | cs | TRUE
80 | LV_340-2_0_3_line_80 | NAYY 4x150 SE | 76 | 82 | 0.036931 | 0.208 | 0.08 | 261 | 0 | 0.27 | 1 | 1 | cs | TRUE
81 | LV_340-2_0_3_line_81 | NAYY 4x150 SE | 77 | 78 | 0.00059723 | 0.208 | 0.08 | 261 | 0 | 0.27 | 1 | 1 | cs | TRUE
82 | LV_340-2_0_3_line_82 | NAYY 4x150 SE | 78 | 79 | 0.0054095 | 0.208 | 0.08 | 261 | 0 | 0.27 | 1 | 1 | cs | TRUE
83 | LV_340-2_0_3_line_83 | NAYY 4x150 SE | 79 | 80 | 0.00644 | 0.208 | 0.08 | 261 | 0 | 0.27 | 1 | 1 | cs | TRUE
84 | LV_340-2_0_3_line_84 | NAYY 4x150 SE | 80 | 85 | 0.014127 | 0.208 | 0.08 | 261 | 0 | 0.27 | 1 | 1 | cs | TRUE
85 | LV_340-2_0_3_line_85 | NAYY 4x150 SE | 82 | 90 | 0.034044 | 0.208 | 0.08 | 261 | 0 | 0.27 | 1 | 1 | cs | TRUE
86 | LV_340-2_0_3_line_86 | NAYY 4x150 SE | 84 | 86 | 0.0059017 | 0.208 | 0.08 | 261 | 0 | 0.27 | 1 | 1 | cs | TRUE
87 | LV_340-2_0_3_line_87 | NAYY 4x150 SE | 86 | 87 | 0.0015305 | 0.208 | 0.08 | 261 | 0 | 0.27 | 1 | 1 | cs | TRUE
88 | LV_340-2_0_3_line_88 | NAYY 4x150 SE | 87 | 88 | 0.027691 | 0.208 | 0.08 | 261 | 0 | 0.27 | 1 | 1 | cs | TRUE
89 | LV_340-2_0_3_line_89 | NAYY 4x150 SE | 88 | 89 | 0.011409 | 0.208 | 0.08 | 261 | 0 | 0.27 | 1 | 1 | cs | TRUE
90 | LV_340-2_0_3_line_90 | NAYY 4x150 SE | 90 | 91 | 0.0032342 | 0.208 | 0.08 | 261 | 0 | 0.27 | 1 | 1 | cs | TRUE

## trafo
| name | std_type | hv_bus | lv_bus | sn_mva | vn_hv_kv | vn_lv_kv | vk_percent | vkr_percent | pfe_kw | i0_percent | shift_degree | tap_side | tap_neutral | tap_min | tap_max | tap_step_percent | tap_step_degree | tap_pos | tap_phase_shifter | parallel | df | in_service
0 | LV_340-2_0_3_trafo_5 | 0.25 MVA 20/0.4 kV | 92 | 9 | 0.25 | 20 | 0.4 | 6 | 1.44 | 0.8 | 0.32 | 150 | hv | 0 | -2 | 2 | 2.5 | 0 | 0 | FALSE | 1 | 1 | TRUE

## line_geodata
| x0 | y0 | x1 | y1 | x2 | y2 | x3 | y3 | x4 | y4 | x5 | y5 | x6 | y6
0 | 2625100.5515 | 1224487.7989 | 2625108.9444 | 1224466.3456 | 2625112.4276 | 1224458.0128
1 | 2625078.6796 | 1224541.8851 | 2625096.3908 | 1224498.4339 | 2625100.5515 | 1224487.7989
2 | 2625100.5515 | 1224487.7989 | 2625125.9896 | 1224527.0533
3 | 2625112.4276 | 1224458.0128 | 2625112.9899 | 1224456.6675
4 | 2625118.5102 | 1224443.4612 | 2625112.9899 | 1224456.6675
5 | 2625118.5102 | 1224443.4612 | 2625107.3847 | 1224439.3825
6 | 2625137.8218 | 1224434.1371 | 2625126.6166 | 1224437.6475 | 2625121.2901 | 1224440.46 | 2625118.5102 | 1224443.4612
7 | 2625107.3847 | 1224439.3825 | 2625099.2816 | 1224436.4117
8 | 2625137.8218 | 1224434.1371 | 2625137.0068 | 1224430.6377
9 | 2625137.8218 | 1224434.1371 | 2625139.164 | 1224437.667 | 2625140.0577 | 1224439.6831 | 2625146.1046 | 1224449.4366 | 2625148.1741 | 1224451.9424
10 | 2625173.3246 | 1224476.4257 | 2625206.793 | 1224505.4481 | 2625213.9243 | 1224513.3051 | 2625216.7885 | 1224517.1877
11 | 2625173.3246 | 1224476.4257 | 2625161.7509 | 1224466.3895
12 | 2625216.7885 | 1224517.1877 | 2625218.5151 | 1224519.5282 | 2625226.9635 | 1224532.288
13 | 2625148.794 | 1224452.6929 | 2625152.1767 | 1224456.7888 | 2625160.1028 | 1224464.9603 | 2625161.7509 | 1224466.3895
14 | 2625232.8359 | 1224541.1571 | 2625226.9635 | 1224532.288
15 | 2625148.1741 | 1224451.9424 | 2625148.794 | 1224452.6929
16 | 2625232.8359 | 1224541.1571 | 2625235.1043 | 1224544.3686
17 | 2625235.1043 | 1224544.3686 | 2625229.9658 | 1224547.5487 | 2625229.2097 | 1224554.2272 | 2625230.4562 | 1224569.6194
18 | 2625235.1043 | 1224544.3686 | 2625238.1431 | 1224549.4126
19 | 2625514.8194 | 1224365.8523 | 2625518.4962 | 1224362.4223 | 2625523.3251 | 1224357.2399 | 2625524.8216 | 1224355.7816
20 | 2625514.8194 | 1224365.8523 | 2625512.5055 | 1224368.0111 | 2625510.1064 | 1224370.5467 | 2625490.0878 | 1224387.0433
21 | 2625534.1728 | 1224339.9316 | 2625531.9924 | 1224346.2816 | 2625528.9819 | 1224351.7275 | 2625524.8216 | 1224355.7816
22 | 2625490.0878 | 1224387.0433 | 2625552.7066 | 1224531.7578
23 | 2625501.2407 | 1224305.6038 | 2625504.7136 | 1224310.8106 | 2625520.9893 | 1224327.2788 | 2625534.1728 | 1224339.9316
24 | 2625552.7066 | 1224531.7578 | 2625540.525 | 1224570.2617 | 2625537.9424 | 1224590.3643
25 | 2625506.9284 | 1224292.8872 | 2625501.2407 | 1224305.6038
26 | 2625501.2407 | 1224305.6038 | 2625494.423 | 1224295.3686 | 2625483.1498 | 1224280.9897 | 2625469.1166 | 1224256.9645
27 | 2625537.129 | 1224596.6961 | 2625537.9424 | 1224590.3643
28 | 2625454.9517 | 1224219.1883 | 2625454.4218 | 1224222.5547 | 2625454.968 | 1224229.5834 | 2625461.3513 | 1224242.1514 | 2625468.5931 | 1224256.0683 | 2625469.1166 | 1224256.9645
29 | 2625454.9517 | 1224219.1883 | 2625460.0177 | 1224220.6553 | 2625467.3723 | 1224220.6088 | 2625469.4039 | 1224219.9703
30 | 2625454.9517 | 1224219.1883 | 2625450.0766 | 1224215.6432 | 2625447.6537 | 1224209.5404 | 2625445.7137 | 1224196.8913 | 2625445.7869 | 1224185.0513 | 2625445.9418 | 1224173.0489
31 | 2625445.2711 | 1224148.799 | 2625445.7778 | 1224151.6649 | 2625446.0136 | 1224167.4863 | 2625445.9418 | 1224173.0489
32 | 2625443.5568 | 1224139.1035 | 2625445.2711 | 1224148.799
33 | 2625443.5568 | 1224139.1035 | 2625459.7658 | 1224119.8613
34 | 2625478.7832 | 1224217.0221 | 2625469.4039 | 1224219.9703
35 | 2625459.7658 | 1224119.8613 | 2625454.942 | 1224116.5099
36 | 2625459.7658 | 1224119.8613 | 2625485.22 | 1224133.6479
37 | 2625478.7832 | 1224217.0221 | 2625497.5509 | 1224207.5412 | 2625515.2451 | 1224199.1007
38 | 2625462.84 | 1224195.3857 | 2625464.6469 | 1224198.3618 | 2625468.44 | 1224203.1698 | 2625474.2139 | 1224209.3092 | 2625478.7832 | 1224217.0221
39 | 2625487.2626 | 1224134.7542 | 2625485.22 | 1224133.6479
40 | 2625515.2451 | 1224199.1007 | 2625513.4949 | 1224220.612
41 | 2625487.2626 | 1224134.7542 | 2625487.3678 | 1224140.2913
42 | 2625487.3678 | 1224140.2913 | 2625487.5666 | 1224150.5426
43 | 2625487.3678 | 1224140.2913 | 2625494.2249 | 1224143.1333 | 2625499.6827 | 1224146.9589 | 2625504.4691 | 1224151.7711 | 2625507.9435 | 1224153.109
44 | 2625522.6716 | 1224651.8075 | 2625527.8752 | 1224633.167 | 2625529.3038 | 1224627.81
45 | 2625512.0015 | 1224684.1515 | 2625516.2458 | 1224672.0402 | 2625521.6848 | 1224655.3425 | 2625522.6716 | 1224651.8075
46 | 2625529.3038 | 1224627.81 | 2625530.0643 | 1224624.9587
47 | 2625418.3678 | 1224685.3746 | 2625512.0015 | 1224684.1515
48 | 2625537.129 | 1224596.6961 | 2625535.6111 | 1224604.1607 | 2625530.0643 | 1224624.9587
49 | 2625418.3678 | 1224685.3746 | 2625413.2486 | 1224696.0786
50 | 2625398.9924 | 1224713.3308 | 2625406.039 | 1224707.135 | 2625409.002 | 1224703.8679 | 2625411.2309 | 1224700.2975 | 2625413.2486 | 1224696.0786
51 | 2625368.6923 | 1224672.88 | 2625375.6641 | 1224688.0865
52 | 2625358.0542 | 1224652.6541 | 2625359.6293 | 1224654.8398 | 2625364.6619 | 1224664.0889 | 2625368.6923 | 1224672.88
53 | 2625375.6641 | 1224688.0865 | 2625381.8933 | 1224701.6734 | 2625382.3344 | 1224702.7001
54 | 2625358.0542 | 1224652.6541 | 2625365.3638 | 1224648.7829 | 2625371.2642 | 1224646.5066 | 2625373.2925 | 1224645.5369 | 2625374.654 | 1224644.4865 | 2625375.9877 | 1224642.8579
55 | 2625358.0542 | 1224652.6541 | 2625356.3558 | 1224650.9211
56 | 2625386.731 | 1224713.9234 | 2625385.7067 | 1224710.5504 | 2625382.3344 | 1224702.7001
57 | 2625375.9877 | 1224642.8579 | 2625382.8449 | 1224641.6198
58 | 2625356.3558 | 1224650.9211 | 2625355.3518 | 1224649.8965 | 2625352.942 | 1224647.874 | 2625350.2046 | 1224646.2169 | 2625346.5718 | 1224644.7562 | 2625340.2497 | 1224642.8059
59 | 2625386.731 | 1224713.9234 | 2625398.9924 | 1224713.3308
60 | 2625325.6518 | 1224640.1423 | 2625333.6368 | 1224641.4882 | 2625340.2497 | 1224642.8059 | 2625340.2497 | 1224642.8059
61 | 2625325.6518 | 1224640.1423 | 2625323.8981 | 1224652.8147
62 | 2625325.6518 | 1224640.1423 | 2625320.8025 | 1224639.3765
63 | 2625298.4356 | 1224632.8447 | 2625303.6338 | 1224635.2238 | 2625308.8878 | 1224636.9804 | 2625315.3784 | 1224638.52 | 2625320.8025 | 1224639.3765
64 | 2625298.4356 | 1224632.8447 | 2625299.3474 | 1224646.6612
65 | 2625281.6899 | 1224619.9884 | 2625285.1691 | 1224623.7164 | 2625288.2057 | 1224626.3197 | 2625292.4988 | 1224629.4175 | 2625295.7199 | 1224631.4213 | 2625298.4356 | 1224632.8447
66 | 2625267.296 | 1224597.8031 | 2625275.0922 | 1224609.721 | 2625281.6899 | 1224619.9884
67 | 2625281.6899 | 1224619.9884 | 2625268.9191 | 1224627.6093
68 | 2625267.296 | 1224597.8031 | 2625238.1431 | 1224549.4126
69 | 2625267.296 | 1224597.8031 | 2625261.5917 | 1224604.2696
70 | 2625257.363 | 1224610.6576 | 2625259.2743 | 1224606.8968 | 2625261.5917 | 1224604.2696
71 | 2625236.1388 | 1224608.0328 | 2625241.9289 | 1224610.3031 | 2625257.363 | 1224610.6576
72 | 2625236.1388 | 1224608.0328 | 2625227.7732 | 1224617.7921 | 2625217.4197 | 1224622.54 | 2625202.5461 | 1224627.7024 | 2625193.6505 | 1224630.1329 | 2625190.3182 | 1224627.5062 | 2625186.9749 | 1224612.3368
73 | 2625082.0048 | 1224355.037 | 2625085.9682 | 1224355.6279 | 2625092.6722 | 1224357.0125 | 2625102.4049 | 1224358.7129
74 | 2625147.2419 | 1224370.328 | 2625126.1888 | 1224362.8682 | 2625102.4049 | 1224358.7129
75 | 2625147.2419 | 1224370.328 | 2625150.3333 | 1224362.7058
76 | 2625147.2419 | 1224370.328 | 2625140.5457 | 1224388.6995 | 2625139.7781 | 1224390.8995
77 | 2625161.9211 | 1224334.1351 | 2625150.3333 | 1224362.7058
78 | 2625139.7781 | 1224390.8995 | 2625137.6524 | 1224396.9922 | 2625136.5153 | 1224404.2542
79 | 2625161.9211 | 1224334.1351 | 2625155.0051 | 1224334.5062 | 2625149.0993 | 1224336.2045 | 2625142.7018 | 1224335.8774 | 2625136.2007 | 1224333.115 | 2625132.5461 | 1224331.3763 | 2625127.7896 | 1224330.7802
80 | 2625178.8903 | 1224301.5097 | 2625173.347 | 1224308.9462 | 2625168.7665 | 1224318.1879 | 2625165.6752 | 1224324.89 | 2625161.9211 | 1224334.1351
81 | 2625136.5153 | 1224404.2542 | 2625136.4229 | 1224404.8442
82 | 2625135.7496 | 1224410.206 | 2625135.8448 | 1224408.5358 | 2625136.4229 | 1224404.8442
83 | 2625135.3832 | 1224416.6356 | 2625135.7496 | 1224410.206
84 | 2625135.3832 | 1224416.6356 | 2625135.3045 | 1224418.0169 | 2625136.291 | 1224426.7818 | 2625136.8239 | 1224429.8526 | 2625137.0068 | 1224430.6377
85 | 2625178.8903 | 1224301.5097 | 2625186.4574 | 1224294.2151 | 2625193.714 | 1224288.6202 | 2625206.1968 | 1224281.5014
86 | 2625093.7406 | 1224434.3803 | 2625099.2816 | 1224436.4117
87 | 2625093.7406 | 1224434.3803 | 2625092.3036 | 1224433.8535
88 | 2625067.4444 | 1224421.7621 | 2625070.1712 | 1224423.3793 | 2625086.4215 | 1224431.697 | 2625092.3036 | 1224433.8535
89 | 2625057.6318 | 1224415.9422 | 2625067.4444 | 1224421.7621
90 | 2625206.1968 | 1224281.5014 | 2625209.0063 | 1224279.8992

## bus_geodata
| x | y | coords
0 | 2625100.5515 | 1224487.7989
1 | 2625112.4276 | 1224458.0128
2 | 2625078.6796 | 1224541.8851
3 | 2625125.9896 | 1224527.0533
4 | 2625112.9899 | 1224456.6675
5 | 2625118.5102 | 1224443.4612
6 | 2625107.3847 | 1224439.3825
7 | 2625137.8218 | 1224434.1371
8 | 2625173.3246 | 1224476.4257
9 | 2625216.7885 | 1224517.1877
10 | 2625161.7509 | 1224466.3895
11 | 2625226.9635 | 1224532.288
12 | 2625148.794 | 1224452.6929
13 | 2625232.8359 | 1224541.1571
14 | 2625148.1741 | 1224451.9424
15 | 2625235.1043 | 1224544.3686
16 | 2625514.8194 | 1224365.8523
17 | 2625524.8216 | 1224355.7816
18 | 2625490.0878 | 1224387.0433
19 | 2625534.1728 | 1224339.9316
20 | 2625552.7066 | 1224531.7578
21 | 2625501.2407 | 1224305.6038
22 | 2625537.9424 | 1224590.3643
23 | 2625506.9284 | 1224292.8872
24 | 2625469.1166 | 1224256.9645
25 | 2625454.9517 | 1224219.1883
26 | 2625445.9418 | 1224173.0489
27 | 2625445.2711 | 1224148.799
28 | 2625443.5568 | 1224139.1035
29 | 2625469.4039 | 1224219.9703
30 | 2625459.7658 | 1224119.8613
31 | 2625478.7832 | 1224217.0221
32 | 2625454.942 | 1224116.5099
33 | 2625485.22 | 1224133.6479
34 | 2625515.2452 | 1224199.1007
35 | 2625462.84 | 1224195.3857
36 | 2625513.4949 | 1224220.612
37 | 2625487.2626 | 1224134.7542
38 | 2625487.3678 | 1224140.2913
39 | 2625487.5666 | 1224150.5426
40 | 2625507.9435 | 1224153.109
41 | 2625522.6716 | 1224651.8075
42 | 2625529.3038 | 1224627.81
43 | 2625512.0015 | 1224684.1515
44 | 2625530.0643 | 1224624.9587
45 | 2625418.3678 | 1224685.3746
46 | 2625413.2486 | 1224696.0786
47 | 2625537.129 | 1224596.6961
48 | 2625368.6923 | 1224672.88
49 | 2625375.6641 | 1224688.0865
50 | 2625358.0542 | 1224652.6541
51 | 2625382.3344 | 1224702.7001
52 | 2625375.9877 | 1224642.8579
53 | 2625356.3558 | 1224650.9211
54 | 2625386.731 | 1224713.9234
55 | 2625382.8449 | 1224641.6198
56 | 2625340.2497 | 1224642.8059
57 | 2625398.9924 | 1224713.3308
58 | 2625325.6518 | 1224640.1423
59 | 2625320.8025 | 1224639.3765
60 | 2625298.4356 | 1224632.8447
61 | 2625323.8981 | 1224652.8147
62 | 2625299.3474 | 1224646.6612
63 | 2625281.6899 | 1224619.9884
64 | 2625267.296 | 1224597.8031
65 | 2625268.9191 | 1224627.6093
66 | 2625238.1431 | 1224549.4126
67 | 2625261.5917 | 1224604.2696
68 | 2625257.363 | 1224610.6576
69 | 2625236.1388 | 1224608.0328
70 | 2625186.9749 | 1224612.3368
71 | 2625082.0048 | 1224355.037
72 | 2625102.4049 | 1224358.7129
73 | 2625147.2419 | 1224370.328
74 | 2625150.3333 | 1224362.7058
75 | 2625139.7781 | 1224390.8995
76 | 2625161.9211 | 1224334.1351
77 | 2625136.5153 | 1224404.2542
78 | 2625136.4229 | 1224404.8442
79 | 2625135.7496 | 1224410.206
80 | 2625135.3832 | 1224416.6356
81 | 2625127.7896 | 1224330.7802
82 | 2625178.8903 | 1224301.5097
83 | 2625230.4562 | 1224569.6194
84 | 2625099.2816 | 1224436.4117
85 | 2625137.0068 | 1224430.6377
86 | 2625093.7406 | 1224434.3803
87 | 2625092.3036 | 1224433.8535
88 | 2625067.4444 | 1224421.7621
89 | 2625057.6318 | 1224415.9422
90 | 2625206.1968 | 1224281.5014
91 | 2625209.0063 | 1224279.8992
92 | 2625232.8359 | 1224541.1571

## line_std_types
| c_nf_per_km | r_ohm_per_km | x_ohm_per_km | max_i_ka | type | q_mm2 | alpha | voltage_rating
NAYY 4x50 SE | 210 | 0.642 | 0.083 | 0.142 | cs | 50 | 0.00403 | LV
NAYY 4x120 SE | 264 | 0.225 | 0.08 | 0.242 | cs | 120 | 0.00403 | LV
NAYY 4x150 SE | 261 | 0.208 | 0.08 | 0.27 | cs | 150 | 0.00403 | LV
NA2XS2Y 1x95 RM/25 12/20 kV | 216 | 0.313 | 0.132 | 0.252 | cs | 95 | 0.00403 | MV
NA2XS2Y 1x185 RM/25 12/20 kV | 273 | 0.161 | 0.117 | 0.362 | cs | 185 | 0.00403 | MV
NA2XS2Y 1x240 RM/25 12/20 kV | 304 | 0.122 | 0.112 | 0.421 | cs | 240 | 0.00403 | MV
NA2XS2Y 1x95 RM/25 6/10 kV | 315 | 0.313 | 0.123 | 0.249 | cs | 95 | 0.00403 | MV
NA2XS2Y 1x185 RM/25 6/10 kV | 406 | 0.161 | 0.11 | 0.358 | cs | 185 | 0.00403 | MV
NA2XS2Y 1x240 RM/25 6/10 kV | 456 | 0.122 | 0.105 | 0.416 | cs | 240 | 0.00403 | MV
NA2XS2Y 1x150 RM/25 12/20 kV | 250 | 0.206 | 0.116 | 0.319 | cs | 150 | 0.00403 | MV
NA2XS2Y 1x120 RM/25 12/20 kV | 230 | 0.253 | 0.119 | 0.283 | cs | 120 | 0.00403 | MV
NA2XS2Y 1x70 RM/25 12/20 kV | 190 | 0.443 | 0.132 | 0.22 | cs | 70 | 0.00403 | MV
NA2XS2Y 1x150 RM/25 6/10 kV | 360 | 0.206 | 0.11 | 0.315 | cs | 150 | 0.00403 | MV
NA2XS2Y 1x120 RM/25 6/10 kV | 340 | 0.253 | 0.113 | 0.28 | cs | 120 | 0.00403 | MV
NA2XS2Y 1x70 RM/25 6/10 kV | 280 | 0.443 | 0.123 | 0.217 | cs | 70 | 0.00403 | MV
N2XS(FL)2Y 1x120 RM/35 64/110 kV | 112 | 0.153 | 0.166 | 0.366 | cs | 120 | 0.00393 | HV
N2XS(FL)2Y 1x185 RM/35 64/110 kV | 125 | 0.099 | 0.156 | 0.457 | cs | 185 | 0.00393 | HV
N2XS(FL)2Y 1x240 RM/35 64/110 kV | 135 | 0.075 | 0.149 | 0.526 | cs | 240 | 0.00393 | HV
N2XS(FL)2Y 1x300 RM/35 64/110 kV | 144 | 0.06 | 0.144 | 0.588 | cs | 300 | 0.00393 | HV
15-AL1/3-ST1A 0.4 | 11 | 1.8769 | 0.35 | 0.105 | ol | 16 | 0.00403 | LV
24-AL1/4-ST1A 0.4 | 11.25 | 1.2012 | 0.335 | 0.14 | ol | 24 | 0.00403 | LV
48-AL1/8-ST1A 0.4 | 12.2 | 0.5939 | 0.3 | 0.21 | ol | 48 | 0.00403 | LV
94-AL1/15-ST1A 0.4 | 13.2 | 0.306 | 0.29 | 0.35 | ol | 94 | 0.00403 | LV
34-AL1/6-ST1A 10.0 | 9.7 | 0.8342 | 0.36 | 0.17 | ol | 34 | 0.00403 | MV
48-AL1/8-ST1A 10.0 | 10.1 | 0.5939 | 0.35 | 0.21 | ol | 48 | 0.00403 | MV
70-AL1/11-ST1A 10.0 | 10.4 | 0.4132 | 0.339 | 0.29 | ol | 70 | 0.00403 | MV
94-AL1/15-ST1A 10.0 | 10.75 | 0.306 | 0.33 | 0.35 | ol | 94 | 0.00403 | MV
122-AL1/20-ST1A 10.0 | 11.1 | 0.2376 | 0.323 | 0.41 | ol | 122 | 0.00403 | MV
149-AL1/24-ST1A 10.0 | 11.25 | 0.194 | 0.315 | 0.47 | ol | 149 | 0.00403 | MV
34-AL1/6-ST1A 20.0 | 9.15 | 0.8342 | 0.382 | 0.17 | ol | 34 | 0.00403 | MV
48-AL1/8-ST1A 20.0 | 9.5 | 0.5939 | 0.372 | 0.21 | ol | 48 | 0.00403 | MV
70-AL1/11-ST1A 20.0 | 9.7 | 0.4132 | 0.36 | 0.29 | ol | 70 | 0.00403 | MV
94-AL1/15-ST1A 20.0 | 10 | 0.306 | 0.35 | 0.35 | ol | 94 | 0.00403 | MV
122-AL1/20-ST1A 20.0 | 10.3 | 0.2376 | 0.344 | 0.41 | ol | 122 | 0.00403 | MV
149-AL1/24-ST1A 20.0 | 10.5 | 0.194 | 0.337 | 0.47 | ol | 149 | 0.00403 | MV
184-AL1/30-ST1A 20.0 | 10.75 | 0.1571 | 0.33 | 0.535 | ol | 184 | 0.00403 | MV
243-AL1/39-ST1A 20.0 | 11 | 0.1188 | 0.32 | 0.645 | ol | 243 | 0.00403 | MV
48-AL1/8-ST1A 110.0 | 8 | 0.5939 | 0.46 | 0.21 | ol | 48 | 0.00403 | HV
70-AL1/11-ST1A 110.0 | 8.4 | 0.4132 | 0.45 | 0.29 | ol | 70 | 0.00403 | HV
94-AL1/15-ST1A 110.0 | 8.65 | 0.306 | 0.44 | 0.35 | ol | 94 | 0.00403 | HV
122-AL1/20-ST1A 110.0 | 8.5 | 0.2376 | 0.43 | 0.41 | ol | 122 | 0.00403 | HV
149-AL1/24-ST1A 110.0 | 8.75 | 0.194 | 0.41 | 0.47 | ol | 149 | 0.00403 | HV
184-AL1/30-ST1A 110.0 | 8.8 | 0.1571 | 0.4 | 0.535 | ol | 184 | 0.00403 | HV
243-AL1/39-ST1A 110.0 | 9 | 0.1188 | 0.39 | 0.645 | ol | 243 | 0.00403 | HV
305-AL1/39-ST1A 110.0 | 9.2 | 0.0949 | 0.38 | 0.74 | ol | 305 | 0.00403 | HV
490-AL1/64-ST1A 110.0 | 9.75 | 0.059 | 0.37 | 0.96 | ol | 490 | 0.00403 | HV
679-AL1/86-ST1A 110.0 | 9.95 | 0.042 | 0.36 | 1.15 | ol | 679 | 0.00403 | HV
490-AL1/64-ST1A 220.0 | 10 | 0.059 | 0.285 | 0.96 | ol | 490 | 0.00403 | HV
679-AL1/86-ST1A 220.0 | 11.7 | 0.042 | 0.275 | 1.15 | ol | 679 | 0.00403 | HV
490-AL1/64-ST1A 380.0 | 11 | 0.059 | 0.253 | 0.96 | ol | 490 | 0.00403 | HV
679-AL1/86-ST1A 380.0 | 14.6 | 0.042 | 0.25 | 1.15 | ol | 679 | 0.00403 | HV

## trafo_std_types
| i0_percent | pfe_kw | vkr_percent | sn_mva | vn_lv_kv | vn_hv_kv | vk_percent | shift_degree | vector_group | tap_side | tap_neutral | tap_min | tap_max | tap_step_degree | tap_step_percent | tap_phase_shifter
160 MVA 380/110 kV | 0.06 | 60 | 0.25 | 160 | 110 | 380 | 12.2 | 0 | Yy0 | hv | 0 | -9 | 9 | 0 | 1.5 | FALSE
100 MVA 220/110 kV | 0.06 | 55 | 0.26 | 100 | 110 | 220 | 12 | 0 | Yy0 | hv | 0 | -9 | 9 | 0 | 1.5 | FALSE
63 MVA 110/20 kV | 0.04 | 22 | 0.32 | 63 | 20 | 110 | 18 | 150 | YNd5 | hv | 0 | -9 | 9 | 0 | 1.5 | FALSE
40 MVA 110/20 kV | 0.05 | 18 | 0.34 | 40 | 20 | 110 | 16.2 | 150 | YNd5 | hv | 0 | -9 | 9 | 0 | 1.5 | FALSE
25 MVA 110/20 kV | 0.07 | 14 | 0.41 | 25 | 20 | 110 | 12 | 150 | YNd5 | hv | 0 | -9 | 9 | 0 | 1.5 | FALSE
63 MVA 110/10 kV | 0.04 | 22 | 0.32 | 63 | 10 | 110 | 18 | 150 | YNd5 | hv | 0 | -9 | 9 | 0 | 1.5 | FALSE
40 MVA 110/10 kV | 0.05 | 18 | 0.34 | 40 | 10 | 110 | 16.2 | 150 | YNd5 | hv | 0 | -9 | 9 | 0 | 1.5 | FALSE
25 MVA 110/10 kV | 0.07 | 14 | 0.41 | 25 | 10 | 110 | 12 | 150 | YNd5 | hv | 0 | -9 | 9 | 0 | 1.5 | FALSE
0.25 MVA 20/0.4 kV | 0.32 | 0.8 | 1.44 | 0.25 | 0.4 | 20 | 6 | 150 | Yzn5 | hv | 0 | -2 | 2 | 0 | 2.5 | FALSE
0.4 MVA 20/0.4 kV | 0.3375 | 1.35 | 1.425 | 0.4 | 0.4 | 20 | 6 | 150 | Dyn5 | hv | 0 | -2 | 2 | 0 | 2.5 | FALSE
0.63 MVA 20/0.4 kV | 0.2619 | 1.65 | 1.206 | 0.63 | 0.4 | 20 | 6 | 150 | Dyn5 | hv | 0 | -2 | 2 | 0 | 2.5 | FALSE
0.25 MVA 10/0.4 kV | 0.24 | 0.6 | 1.2 | 0.25 | 0.4 | 10 | 4 | 150 | Dyn5 | hv | 0 | -2 | 2 | 0 | 2.5 | FALSE
0.4 MVA 10/0.4 kV | 0.2375 | 0.95 | 1.325 | 0.4 | 0.4 | 10 | 4 | 150 | Dyn5 | hv | 0 | -2 | 2 | 0 | 2.5 | FALSE
0.63 MVA 10/0.4 kV | 0.1873 | 1.18 | 1.0794 | 0.63 | 0.4 | 10 | 4 | 150 | Dyn5 | hv | 0 | -2 | 2 | 0 | 2.5 | FALSE

## trafo3w_std_types
| sn_hv_mva | sn_mv_mva | sn_lv_mva | vn_hv_kv | vn_mv_kv | vn_lv_kv | vk_hv_percent | vk_mv_percent | vk_lv_percent | vkr_hv_percent | vkr_mv_percent | vkr_lv_percent | pfe_kw | i0_percent | shift_mv_degree | shift_lv_degree | vector_group | tap_side | tap_neutral | tap_min | tap_max | tap_step_percent
63/25/38 MVA 110/20/10 kV | 63 | 25 | 38 | 110 | 20 | 10 | 10.4 | 10.4 | 10.4 | 0.28 | 0.32 | 0.35 | 35 | 0.89 | 0 | 0 | YN0yn0yn0 | hv | 0 | -10 | 10 | 1.2
63/25/38 MVA 110/10/10 kV | 63 | 25 | 38 | 110 | 10 | 10 | 10.4 | 10.4 | 10.4 | 0.28 | 0.32 | 0.35 | 35 | 0.89 | 0 | 0 | YN0yn0yn0 | hv | 0 | -10 | 10 | 1.2

## fuse_std_types
| fuse_type | i_rated_a | t_avg | t_min | t_total | x_avg | x_min | x_total
HV 100A | HV 100A | 100 | 0 | [10.0, 3.64, 0.854, 0.281, 0.1, 0.0531, 0.022, 0.01] | [10.0, 4.267, 1.21, 0.403, 0.1, 0.058, 0.022, 0.01] | 0 | [300.0, 350.0, 450.0, 550.0, 700.0, 850.0, 1200.0, 1752.0] | [600.0, 700.0, 900.0, 1150.0, 1665.0, 2000.0, 3000.0, 4313.0]
HV 10A | HV 10A | 10 | 0 | [10.0, 1675.0, 0.344, 0.156, 0.1, 0.0417, 0.0171, 0.01] | [10.0, 1.3, 0.3, 0.155, 0.1, 0.0555, 0.023, 0.01] | 0 | [30.0, 32.0, 35.0, 37.0, 39.0, 50.0, 70.0, 88.0] | [60.0, 70.0, 80.0, 87.0, 94.0, 110.0, 150.0, 216.0]
HV 125A | HV 125A | 125 | 0 | [10.0, 1.82, 0.344, 0.1, 0.0467, 0.0269, 0.01] | [10.0, 2.478, 0.426, 0.1, 0.0427, 0.0211, 0.01] | 0 | [375.0, 500.0, 700.0, 925.0, 1200.0, 1500.0, 2341.0] | [750.0, 1000.0, 1500.0, 2200.0, 3000.0, 4000.0, 5765.0]
HV 160A | HV 160A | 160 | 0 | [10.0, 4.15, 1.03, 0.198, 0.1, 0.051, 0.0172, 0.01] | [10.0, 2.3, 0.734, 0.274, 0.1, 0.046, 0.0177, 0.01] | 0 | [480.0, 550.0, 700.0, 1000.0, 1260.0, 1600.0, 2500.0, 3227.0] | [960.0, 1300.0, 1700.0, 2200.0, 2996.0, 4000.0, 6000.0, 7946.0]
HV 16A | HV 16A | 16 | 0 | [10.0, 0.352, 0.164, 0.1, 0.0649, 0.0342, 0.01] | [10.0, 2.34, 0.722, 0.181, 0.1, 0.055, 0.0296, 0.01] | 0 | [48.0, 60.0, 65.0, 71.0, 80.0, 100.0, 162.0] | [96.0, 110.0, 125.0, 150.0, 168.0, 200.0, 250.0, 398.0]
HV 200A | HV 200A | 200 | 0 | [10.0, 4.267, 1.21, 0.403, 0.1, 0.058, 0.022, 0.01] | [10.0, 3.73, 1.654, 0.328, 0.1, 0.0531, 0.019, 0.01] | 0 | [600.0, 700.0, 900.0, 1150.0, 1665.0, 2000.0, 3000.0, 4313.0] | [1200.0, 1500.0, 1800.0, 2700.0, 3960.0, 5000.0, 7500.0, 10620.0]
HV 20A | HV 20A | 20 | 0 | [10.0, 1.3, 0.3, 0.155, 0.1, 0.0555, 0.023, 0.01] | [10.0, 1.3, 0.161, 0.1, 0.0611, 0.0399, 0.0141, 0.01] | 0 | [60.0, 70.0, 80.0, 87.0, 94.0, 110.0, 150.0, 216.0] | [120.0, 150.0, 200.0, 223.0, 260.0, 300.0, 450.0, 532.0]
HV 25A | HV 25A | 25 | 0 | [10.0, 2.512, 0.833, 0.299, 0.1, 0.0372, 0.0223, 0.01] | [10.0, 3.125, 0.597, 0.198, 0.1, 0.0378, 0.022, 0.01] | 0 | [75.0, 82.0, 90.0, 100.0, 124.0, 170.0, 200.0, 289.0] | [150.0, 170.0, 210.0, 250.0, 294.0, 400.0, 500.0, 711.0]
HV 31.5A | HV 31.5A | 31.5 | 0 | [10.0, 2.34, 0.722, 0.181, 0.1, 0.055, 0.0296, 0.01] | [10.0, 2.84, 0.368, 0.164, 0.1, 0.0621, 0.0378, 0.0195, 0.01] | 0 | [95.0, 110.0, 125.0, 150.0, 165.0, 200.0, 250.0, 390.0] | [189.0, 220.0, 300.0, 350.0, 393.0, 450.0, 530.0, 700.0, 960.0]
HV 40A | HV 40A | 40 | 0 | [10.0, 1.3, 0.161, 0.1, 0.0611, 0.0399, 0.0141, 0.01] | [10.0, 2.05, 0.369, 0.198, 0.1, 0.051, 0.0298, 0.01] | 0 | [120.0, 150.0, 200.0, 223.0, 260.0, 300.0, 450.0, 532.0] | [240.0, 300.0, 400.0, 450.0, 530.0, 650.0, 800.0, 1311.0]
HV 50A | HV 50A | 50 | 0 | [10.0, 3.215, 0.597, 0.198, 0.1, 0.0378, 0.022, 0.01] | [10.0, 3.64, 0.854, 0.281, 0.1, 0.0531, 0.022, 0.01] | 0 | [150.0, 170.0, 210.0, 250.0, 294.0, 400.0, 500.0, 711.0] | [300.0, 350.0, 450.0, 550.0, 700.0, 850.0, 1200.0, 1752.0]
HV 6.3A | HV 6.3A | 6.3 | 0 | [10.0, 1.39, 0.344, 0.168, 0.1, 0.056, 0.0263, 0.01] | [10.0, 1.711, 0.516, 0.198, 0.1, 0.0634, 0.0303, 0.01] | 0 | [19.0, 19.5, 20.4, 20.8, 22.0, 25.0, 32.0, 48.0] | [38.0, 40.0, 43.0, 48.0, 53.0, 60.0, 75.0, 118.0]
HV 63A | HV 63A | 63 | 0 | [10.0, 2.84, 0.368, 0.164, 0.1, 0.0621, 0.0378, 0.0195, 0.01] | [10.0, 1.82, 0.344, 0.1, 0.0467, 0.0269, 0.01] | 0 | [189.0, 220.0, 300.0, 350.0, 393.0, 450.0, 530.0, 700.0, 961.0] | [378.0, 500.0, 700.0, 934.0, 1200.0, 1500.0, 2366.0]
HV 80A | HV 80A | 80 | 0 | [10.0, 2.05, 0.369, 0.198, 0.1, 0.051, 0.0298, 0.01] | [10.0, 4.15, 1.03, 0.198, 0.1, 0.051, 0.0172, 0.01] | 0 | [240.0, 300.0, 400.0, 450.0, 530.0, 650.0, 800.0, 1311.0] | [480.0, 550.0, 700.0, 1000.0, 1260.0, 1600.0, 2500.0, 3227.0]
Siemens NH-1-100 | Siemens NH-1-100 | 100 | [5400.0, 2000.0, 400.0, 20.0, 1.0, 0.2, 0.012, 0.004] | 0 | 0 | [150.0, 190.0, 250.0, 430.0, 900.0, 1250.0, 2700.0, 3600.0] | 0 | 0
Siemens NH-1-125 | Siemens NH-1-125 | 125 | [4800.0, 120.0, 7.0, 0.1, 0.004] | 0 | 0 | [180.0, 400.0, 740.0, 2000.0, 4250.0] | 0 | 0
Siemens NH-1-16 | Siemens NH-1-16 | 16 | [4000.0, 400.0, 2.0, 0.1, 0.04, 0.01] | 0 | 0 | [26.0, 35.0, 75.0, 150.0, 200.0, 300.0] | 0 | 0
Siemens NH-1-160 | Siemens NH-1-160 | 160 | [4800.0, 120.0, 7.0, 0.1, 0.004] | 0 | 0 | [210.0, 500.0, 900.0, 2300.0, 5000.0] | 0 | 0
Siemens NH-1-25 | Siemens NH-1-25 | 25 | [4000.0, 1000.0, 10.0, 0.2, 0.02, 0.01] | 0 | 0 | [40.0, 50.0, 100.0, 210.0, 400.0, 500.0] | 0 | 0
Siemens NH-1-50 | Siemens NH-1-50 | 50 | [4000.0, 40.0, 4.0, 1.0, 0.02, 0.01] | 0 | 0 | [86.0, 200.0, 300.0, 400.0, 1000.0, 1280.0] | 0 | 0
Siemens NH-1-63 | Siemens NH-1-63 | 63 | [4000.0, 100.0, 10.0, 2.0, 0.04, 0.01] | 0 | 0 | [100.0, 200.0, 300.0, 400.0, 1000.0, 1500.0] | 0 | 0
Siemens NH-1-80 | Siemens NH-1-80 | 80 | [4800.0, 120.0, 7.0, 0.1, 0.01] | 0 | 0 | [150.58, 250.0, 450.0, 1150.0, 2470.0] | 0 | 0
Siemens NH-2-1000 | Siemens NH-2-1000 | 1000 | [4800.0, 120.0, 7.0, 0.1, 0.004] | 0 | 0 | [1900.0, 3500.0, 8400.0, 24000.0, 52000.0] | 0 | 0
Siemens NH-2-200 | Siemens NH-2-200 | 200 | [4800.0, 120.0, 7.0, 0.1, 0.004] | 0 | 0 | [280.0, 650.0, 1200.0, 3000.0, 7000.0] | 0 | 0
Siemens NH-2-224 | Siemens NH-2-224 | 224 | [4800.0, 120.0, 7.0, 0.2, 0.04, 0.004] | 0 | 0 | [400.0, 750.0, 1453.0, 3025.0, 4315.0, 7600.0] | 0 | 0
Siemens NH-2-250 | Siemens NH-2-250 | 250 | [4800.0, 120.0, 7.0, 0.1, 0.004] | 0 | 0 | [450.0, 800.0, 1650.0, 4000.0, 8500.0] | 0 | 0
Siemens NH-2-315 | Siemens NH-2-315 | 315 | [4800.0, 120.0, 7.0, 0.1, 0.004] | 0 | 0 | [550.0, 920.0, 1900.0, 5000.0, 11000.0] | 0 | 0
Siemens NH-2-355 | Siemens NH-2-355 | 355 | [4800.0, 120.0, 6.0, 0.1, 0.004] | 0 | 0 | [650.0, 1116.27, 2350.0, 5840.0, 12790.0] | 0 | 0
Siemens NH-2-400 | Siemens NH-2-400 | 400 | [4800.0, 120.0, 7.0, 0.1, 0.004] | 0 | 0 | [720.0, 1350.0, 2800.0, 6500.0, 15000.0] | 0 | 0
Siemens NH-2-425 | Siemens NH-2-425 | 425 | [4800.0, 120.0, 7.0, 0.1, 0.004] | 0 | 0 | [850.0, 1500.0, 3050.0, 7500.0, 16500.0] | 0 | 0
Siemens NH-2-630 | Siemens NH-2-630 | 630 | [4800.0, 120.0, 7.0, 0.1, 0.004] | 0 | 0 | [1200.0, 2000.0, 4800.0, 12000.0, 26000.0] | 0 | 0

## dtypes
| element | column | dtype
0 | bus | name | object
1 | bus | vn_kv | float64
2 | bus | type | object
3 | bus | zone | object
4 | bus | in_service | bool
5 | load | name | object
6 | load | bus | uint32
7 | load | p_mw | float64
8 | load | q_mvar | float64
9 | load | const_z_percent | float64
10 | load | const_i_percent | float64
11 | load | sn_mva | float64
12 | load | scaling | float64
13 | load | in_service | bool
14 | load | type | object
15 | ext_grid | name | object
16 | ext_grid | bus | uint32
17 | ext_grid | vm_pu | float64
18 | ext_grid | va_degree | float64
19 | ext_grid | slack_weight | float64
20 | ext_grid | in_service | bool
21 | line | name | object
22 | line | std_type | object
23 | line | from_bus | uint32
24 | line | to_bus | uint32
25 | line | length_km | float64
26 | line | r_ohm_per_km | float64
27 | line | x_ohm_per_km | float64
28 | line | c_nf_per_km | float64
29 | line | g_us_per_km | float64
30 | line | max_i_ka | float64
31 | line | df | float64
32 | line | parallel | uint32
33 | line | type | object
34 | line | in_service | bool
35 | trafo | name | object
36 | trafo | std_type | object
37 | trafo | hv_bus | uint32
38 | trafo | lv_bus | uint32
39 | trafo | sn_mva | float64
40 | trafo | vn_hv_kv | float64
41 | trafo | vn_lv_kv | float64
42 | trafo | vk_percent | float64
43 | trafo | vkr_percent | float64
44 | trafo | pfe_kw | float64
45 | trafo | i0_percent | float64
46 | trafo | shift_degree | float64
47 | trafo | tap_side | object
48 | trafo | tap_neutral | int32
49 | trafo | tap_min | int32
50 | trafo | tap_max | int32
51 | trafo | tap_step_percent | float64
52 | trafo | tap_step_degree | float64
53 | trafo | tap_pos | int32
54 | trafo | tap_phase_shifter | bool
55 | trafo | parallel | uint32
56 | trafo | df | float64
57 | trafo | in_service | bool
58 | line_geodata | coords | object
59 | bus_geodata | x | float64
60 | bus_geodata | y | float64
61 | bus_geodata | coords | object

## parameters
| version | format_version | converged | OPF_converged | name | f_hz | sn_mva
0 | 2.14.6 | 2.14.0 | FALSE | FALSE |  | 50 | 1