## bus
| name | vn_kv | type | zone | in_service
0 | bus_LV_340-3_0_2_node_0 | 0.4 | n |  | TRUE
1 | bus_LV_340-3_0_2_node_1 | 0.4 | n |  | TRUE
2 | bus_LV_340-3_0_2_node_2 | 0.4 | n |  | TRUE
3 | bus_LV_340-3_0_2_node_3 | 0.4 | n |  | TRUE
4 | bus_LV_340-3_0_2_node_4 | 0.4 | n |  | TRUE
5 | bus_LV_340-3_0_2_node_5 | 0.4 | n |  | TRUE
6 | bus_LV_340-3_0_2_node_6 | 0.4 | n |  | TRUE
7 | bus_LV_340-3_0_2_node_7 | 0.4 | n |  | TRUE
8 | bus_LV_340-3_0_2_node_8 | 0.4 | n |  | TRUE
9 | bus_LV_340-3_0_2_node_9 | 0.4 | n |  | TRUE
10 | bus_LV_340-3_0_2_node_10 | 0.4 | n |  | TRUE
11 | bus_LV_340-3_0_2_node_53 | 0.4 | n |  | TRUE
12 | bus_LV_340-3_0_2_node_57 | 0.4 | n |  | TRUE
13 | bus_LV_340-3_0_2_node_66 | 0.4 | n |  | TRUE
14 | bus_LV_340-3_0_2_node_67 | 0.4 | n |  | TRUE
15 | bus_LV_340-3_0_2_node_56 | 0.4 | n |  | TRUE
16 | bus_LV_340-3_0_2_node_68 | 0.4 | n |  | TRUE
17 | bus_LV_340-3_0_2_node_11 | 0.4 | n |  | TRUE
18 | bus_LV_340-3_0_2_node_12 | 0.4 | n |  | TRUE
19 | bus_LV_340-3_0_2_node_13 | 0.4 | n |  | TRUE
20 | bus_LV_340-3_0_2_node_14 | 0.4 | n |  | TRUE
21 | bus_LV_340-3_0_2_node_15 | 0.4 | n |  | TRUE
22 | bus_LV_340-3_0_2_node_16 | 0.4 | n |  | TRUE
23 | bus_LV_340-3_0_2_node_17 | 0.4 | n |  | TRUE
24 | bus_LV_340-3_0_2_node_32 | 0.4 | n |  | TRUE
25 | bus_LV_340-3_0_2_node_84 | 0.4 | n |  | TRUE
26 | bus_LV_340-3_0_2_node_33 | 0.4 | n |  | TRUE
27 | bus_LV_340-3_0_2_node_34 | 0.4 | n |  | TRUE
28 | bus_LV_340-3_0_2_node_35 | 0.4 | n |  | TRUE
29 | bus_LV_340-3_0_2_node_18 | 0.4 | n |  | TRUE
30 | bus_LV_340-3_0_2_node_19 | 0.4 | n |  | TRUE
31 | bus_LV_340-3_0_2_node_20 | 0.4 | n |  | TRUE
32 | bus_LV_340-3_0_2_node_21 | 0.4 | n |  | TRUE
33 | bus_LV_340-3_0_2_node_22 | 0.4 | n |  | TRUE
34 | bus_LV_340-3_0_2_node_23 | 0.4 | n |  | TRUE
35 | bus_LV_340-3_0_2_node_24 | 0.4 | n |  | TRUE
36 | bus_LV_340-3_0_2_node_25 | 0.4 | n |  | TRUE
37 | bus_LV_340-3_0_2_node_26 | 0.4 | n |  | TRUE
38 | bus_LV_340-3_0_2_node_91 | 0.4 | n |  | TRUE
39 | bus_LV_340-3_0_2_node_47 | 0.4 | n |  | TRUE
40 | bus_LV_340-3_0_2_node_81 | 0.4 | n |  | TRUE
41 | bus_LV_340-3_0_2_node_103 | 0.4 | n |  | TRUE
42 | bus_LV_340-3_0_2_node_48 | 0.4 | n |  | TRUE
43 | bus_LV_340-3_0_2_node_49 | 0.4 | n |  | TRUE
44 | bus_LV_340-3_0_2_node_82 | 0.4 | n |  | TRUE
45 | bus_LV_340-3_0_2_node_27 | 0.4 | n |  | TRUE
46 | bus_LV_340-3_0_2_node_28 | 0.4 | n |  | TRUE
47 | bus_LV_340-3_0_2_node_30 | 0.4 | n |  | TRUE
48 | bus_LV_340-3_0_2_node_98 | 0.4 | n |  | TRUE
49 | bus_LV_340-3_0_2_node_96 | 0.4 | n |  | TRUE
50 | bus_LV_340-3_0_2_node_31 | 0.4 | n |  | TRUE
51 | bus_LV_340-3_0_2_node_101 | 0.4 | n |  | TRUE
52 | bus_LV_340-3_0_2_node_102 | 0.4 | n |  | TRUE
53 | bus_LV_340-3_0_2_node_36 | 0.4 | n |  | TRUE
54 | bus_LV_340-3_0_2_node_37 | 0.4 | n |  | TRUE
55 | bus_LV_340-3_0_2_node_38 | 0.4 | n |  | TRUE
56 | bus_LV_340-3_0_2_node_86 | 0.4 | n |  | TRUE
57 | bus_LV_340-3_0_2_node_39 | 0.4 | n |  | TRUE
58 | bus_LV_340-3_0_2_node_87 | 0.4 | n |  | TRUE
59 | bus_LV_340-3_0_2_node_40 | 0.4 | n |  | TRUE
60 | bus_LV_340-3_0_2_node_41 | 0.4 | n |  | TRUE
61 | bus_LV_340-3_0_2_node_54 | 0.4 | n |  | TRUE
62 | bus_LV_340-3_0_2_node_55 | 0.4 | n |  | TRUE
63 | bus_LV_340-3_0_2_node_42 | 0.4 | n |  | TRUE
64 | bus_LV_340-3_0_2_node_43 | 0.4 | n |  | TRUE
65 | bus_LV_340-3_0_2_node_44 | 0.4 | n |  | TRUE
66 | bus_LV_340-3_0_2_node_58 | 0.4 | n |  | TRUE
67 | bus_LV_340-3_0_2_node_45 | 0.4 | n |  | TRUE
68 | bus_LV_340-3_0_2_node_46 | 0.4 | n |  | TRUE
69 | bus_LV_340-3_0_2_node_64 | 0.4 | n |  | TRUE
70 | bus_LV_340-3_0_2_node_94 | 0.4 | n |  | TRUE
71 | bus_LV_340-3_0_2_node_59 | 0.4 | n |  | TRUE
72 | bus_LV_340-3_0_2_node_62 | 0.4 | n |  | TRUE
73 | bus_LV_340-3_0_2_node_50 | 0.4 | n |  | TRUE
74 | bus_LV_340-3_0_2_node_51 | 0.4 | n |  | TRUE
75 | bus_LV_340-3_0_2_node_52 | 0.4 | n |  | TRUE
76 | bus_LV_340-3_0_2_node_73 | 0.4 | n |  | TRUE
77 | bus_LV_340-3_0_2_node_76 | 0.4 | n |  | TRUE
78 | bus_LV_340-3_0_2_node_71 | 0.4 | n |  | TRUE
79 | bus_LV_340-3_0_2_node_90 | 0.4 | n |  | TRUE
80 | bus_LV_340-3_0_2_node_60 | 0.4 | n |  | TRUE
81 | bus_LV_340-3_0_2_node_61 | 0.4 | n |  | TRUE
82 | bus_LV_340-3_0_2_node_63 | 0.4 | n |  | TRUE
83 | bus_LV_340-3_0_2_node_65 | 0.4 | n |  | TRUE
84 | bus_LV_340-3_0_2_node_95 | 0.4 | n |  | TRUE
85 | bus_LV_340-3_0_2_node_92 | 0.4 | n |  | TRUE
86 | bus_LV_340-3_0_2_node_93 | 0.4 | n |  | TRUE
87 | bus_LV_340-3_0_2_node_97 | 0.4 | n |  | TRUE
88 | bus_LV_340-3_0_2_node_108 | 0.4 | n |  | TRUE
89 | bus_LV_340-3_0_2_node_106 | 0.4 | n |  | TRUE
90 | bus_LV_340-3_0_2_node_107 | 0.4 | n |  | TRUE
91 | bus_LV_340-3_0_2_node_109 | 0.4 | n |  | TRUE
92 | bus_LV_340-3_0_2_node_110 | 0.4 | n |  | TRUE
93 | bus_LV_340-3_0_2_node_104 | 0.4 | n |  | TRUE
94 | bus_LV_340-3_0_2_node_77 | 0.4 | n |  | TRUE
95 | bus_LV_340-3_0_2_node_78 | 0.4 | n |  | TRUE
96 | bus_LV_340-3_0_2_node_105 | 0.4 | n |  | TRUE
97 | bus_LV_340-3_0_2_node_80 | 0.4 | n |  | TRUE
98 | bus_LV_340-3_0_2_node_74 | 0.4 | n |  | TRUE
99 | bus_LV_340-3_0_2_node_79 | 0.4 | n |  | TRUE
100 | bus_LV_340-3_0_2_node_69 | 0.4 | n |  | TRUE
101 | bus_LV_340-3_0_2_node_70 | 0.4 | n |  | TRUE
102 | bus_LV_340-3_0_2_node_72 | 0.4 | n |  | TRUE
103 | bus_LV_340-3_0_2_node_75 | 0.4 | n |  | TRUE
104 | bus_LV_340-3_0_2_node_83 | 0.4 | n |  | TRUE
105 | bus_LV_340-3_0_2_node_99 | 0.4 | n |  | TRUE
106 | bus_LV_340-3_0_2_node_100 | 0.4 | n |  | TRUE
107 | bus_LV_340-3_0_2_node_88 | 0.4 | n |  | TRUE
108 | bus_LV_340-3_0_2_node_89 | 0.4 | n |  | TRUE
109 | bus_MV_476_0_node_89 | 20 | n |  | TRUE

## load
| name | bus | p_mw | q_mvar | const_z_percent | const_i_percent | sn_mva | scaling | in_service | type
0 | LV_340-3_0_2_load_0 | 0 | 0.0029524 | 0.00073994 | 0 | 0 |  | 1 | TRUE | wye
1 | LV_340-3_0_2_load_3 | 3 | 0.0031634 | 0.00079283 | 0 | 0 |  | 1 | TRUE | wye
2 | LV_340-3_0_2_load_5 | 5 | 0.0016611 | 0.0004163 | 0 | 0 |  | 1 | TRUE | wye
3 | LV_340-3_0_2_load_6 | 6 | 0.0029733 | 0.00074518 | 0 | 0 |  | 1 | TRUE | wye
4 | LV_340-3_0_2_load_8 | 8 | 0.0038116 | 0.00095527 | 0 | 0 |  | 1 | TRUE | wye
5 | LV_340-3_0_2_load_10 | 10 | 0.0025226 | 0.00063222 | 0 | 0 |  | 1 | TRUE | wye
6 | LV_340-3_0_2_load_53 | 11 | 0.0016214 | 0.00040637 | 0 | 0 |  | 1 | TRUE | wye
7 | LV_340-3_0_2_load_66 | 13 | 0.0018969 | 0.0004754 | 0 | 0 |  | 1 | TRUE | wye
8 | LV_340-3_0_2_load_67 | 14 | 0.0021274 | 0.00053317 | 0 | 0 |  | 1 | TRUE | wye
9 | LV_340-3_0_2_load_56 | 15 | 0.0013013 | 0.00032613 | 0 | 0 |  | 1 | TRUE | wye
10 | LV_340-3_0_2_load_11 | 17 | 0.0035406 | 0.00088737 | 0 | 0 |  | 1 | TRUE | wye
11 | LV_340-3_0_2_load_12 | 18 | 0.0022864 | 0.00057303 | 0 | 0 |  | 1 | TRUE | wye
12 | LV_340-3_0_2_load_13 | 19 | 0.0028351 | 0.00071054 | 0 | 0 |  | 1 | TRUE | wye
13 | LV_340-3_0_2_load_15 | 21 | 0.0013706 | 0.00034352 | 0 | 0 |  | 1 | TRUE | wye
14 | LV_340-3_0_2_load_16 | 22 | 0.01148 | 0.0028773 | 0 | 0 |  | 1 | TRUE | wye
15 | LV_340-3_0_2_load_17 | 23 | 0.0020464 | 0.00051289 | 0 | 0 |  | 1 | TRUE | wye
16 | LV_340-3_0_2_load_84 | 25 | 0.0012288 | 0.00030797 | 0 | 0 |  | 1 | TRUE | wye
17 | LV_340-3_0_2_load_33 | 26 | 0.0012937 | 0.00032423 | 0 | 0 |  | 1 | TRUE | wye
18 | LV_340-3_0_2_load_34 | 27 | 0.0014945 | 0.00037455 | 0 | 0 |  | 1 | TRUE | wye
19 | LV_340-3_0_2_load_35 | 28 | 0.0021847 | 0.00054754 | 0 | 0 |  | 1 | TRUE | wye
20 | LV_340-3_0_2_load_18 | 29 | 0.0024375 | 0.00061089 | 0 | 0 |  | 1 | TRUE | wye
21 | LV_340-3_0_2_load_19 | 30 | 0.00087128 | 0.00021836 | 0 | 0 |  | 1 | TRUE | wye
22 | LV_340-3_0_2_load_21 | 32 | 0.0018064 | 0.00045273 | 0 | 0 |  | 1 | TRUE | wye
23 | LV_340-3_0_2_load_22 | 33 | 0.0034127 | 0.00085531 | 0 | 0 |  | 1 | TRUE | wye
24 | LV_340-3_0_2_load_23 | 34 | 0.0023987 | 0.00060117 | 0 | 0 |  | 1 | TRUE | wye
25 | LV_340-3_0_2_load_24 | 35 | 0.0014902 | 0.00037348 | 0 | 0 |  | 1 | TRUE | wye
26 | LV_340-3_0_2_load_25 | 36 | 0.0015128 | 0.00037915 | 0 | 0 |  | 1 | TRUE | wye
27 | LV_340-3_0_2_load_26 | 37 | 0.0018004 | 0.00045123 | 0 | 0 |  | 1 | TRUE | wye
28 | LV_340-3_0_2_load_91 | 38 | 0.0010596 | 0.00026555 | 0 | 0 |  | 1 | TRUE | wye
29 | LV_340-3_0_2_load_103 | 41 | 0.00104 | 0.00026064 | 0 | 0 |  | 1 | TRUE | wye
30 | LV_340-3_0_2_load_49 | 43 | 0.0022944 | 0.00057503 | 0 | 0 |  | 1 | TRUE | wye
31 | LV_340-3_0_2_load_82 | 44 | 0.0016649 | 0.00041726 | 0 | 0 |  | 1 | TRUE | wye
32 | LV_340-3_0_2_load_27 | 45 | 0.0024461 | 0.00061305 | 0 | 0 |  | 1 | TRUE | wye
33 | LV_340-3_0_2_load_28 | 46 | 0.0006372 | 0.0001597 | 0 | 0 |  | 1 | TRUE | wye
34 | LV_340-3_0_2_load_30 | 47 | 0.00054272 | 0.00013602 | 0 | 0 |  | 1 | TRUE | wye
35 | LV_340-3_0_2_load_98 | 48 | 0.00044701 | 0.00011203 | 0 | 0 |  | 1 | TRUE | wye
36 | LV_340-3_0_2_load_31 | 50 | 0.0018915 | 0.00047405 | 0 | 0 |  | 1 | TRUE | wye
37 | LV_340-3_0_2_load_101 | 51 | 0.00052088 | 0.00013055 | 0 | 0 |  | 1 | TRUE | wye
38 | LV_340-3_0_2_load_36 | 53 | 0.0012115 | 0.00030362 | 0 | 0 |  | 1 | TRUE | wye
39 | LV_340-3_0_2_load_37 | 54 | 0.001134 | 0.00028422 | 0 | 0 |  | 1 | TRUE | wye
40 | LV_340-3_0_2_load_38 | 55 | 0.0014569 | 0.00036514 | 0 | 0 |  | 1 | TRUE | wye
41 | LV_340-3_0_2_load_86 | 56 | 0.0018464 | 0.00046274 | 0 | 0 |  | 1 | TRUE | wye
42 | LV_340-3_0_2_load_87 | 58 | 0.0023667 | 0.00059316 | 0 | 0 |  | 1 | TRUE | wye
43 | LV_340-3_0_2_load_40 | 59 | 0.0018625 | 0.00046678 | 0 | 0 |  | 1 | TRUE | wye
44 | LV_340-3_0_2_load_41 | 60 | 0.0014392 | 0.0003607 | 0 | 0 |  | 1 | TRUE | wye
45 | LV_340-3_0_2_load_54 | 61 | 0.0028268 | 0.00070847 | 0 | 0 |  | 1 | TRUE | wye
46 | LV_340-3_0_2_load_42 | 63 | 0.00050577 | 0.00012676 | 0 | 0 |  | 1 | TRUE | wye
47 | LV_340-3_0_2_load_43 | 64 | 0.00082141 | 0.00020587 | 0 | 0 |  | 1 | TRUE | wye
48 | LV_340-3_0_2_load_58 | 66 | 0.0030934 | 0.00077527 | 0 | 0 |  | 1 | TRUE | wye
49 | LV_340-3_0_2_load_45 | 67 | 0.0007426 | 0.00018611 | 0 | 0 |  | 1 | TRUE | wye
50 | LV_340-3_0_2_load_46 | 68 | 0.00071708 | 0.00017972 | 0 | 0 |  | 1 | TRUE | wye
51 | LV_340-3_0_2_load_62 | 72 | 0.0017702 | 0.00044366 | 0 | 0 |  | 1 | TRUE | wye
52 | LV_340-3_0_2_load_50 | 73 | 0.0030775 | 0.0007713 | 0 | 0 |  | 1 | TRUE | wye
53 | LV_340-3_0_2_load_51 | 74 | 0.00093431 | 0.00023416 | 0 | 0 |  | 1 | TRUE | wye
54 | LV_340-3_0_2_load_52 | 75 | 0.00085457 | 0.00021418 | 0 | 0 |  | 1 | TRUE | wye
55 | LV_340-3_0_2_load_76 | 77 | 0.00092904 | 0.00023284 | 0 | 0 |  | 1 | TRUE | wye
56 | LV_340-3_0_2_load_90 | 79 | 0.00099858 | 0.00025027 | 0 | 0 |  | 1 | TRUE | wye
57 | LV_340-3_0_2_load_60 | 80 | 0.0042445 | 0.0010638 | 0 | 0 |  | 1 | TRUE | wye
58 | LV_340-3_0_2_load_61 | 81 | 0.0049449 | 0.0012393 | 0 | 0 |  | 1 | TRUE | wye
59 | LV_340-3_0_2_load_63 | 82 | 0.0011025 | 0.0002763 | 0 | 0 |  | 1 | TRUE | wye
60 | LV_340-3_0_2_load_65 | 83 | 0.0025624 | 0.00064221 | 0 | 0 |  | 1 | TRUE | wye
61 | LV_340-3_0_2_load_95 | 84 | 0.0023617 | 0.00059189 | 0 | 0 |  | 1 | TRUE | wye
62 | LV_340-3_0_2_load_92 | 85 | 0.0032861 | 0.00082357 | 0 | 0 |  | 1 | TRUE | wye
63 | LV_340-3_0_2_load_93 | 86 | 0.002356 | 0.00059048 | 0 | 0 |  | 1 | TRUE | wye
64 | LV_340-3_0_2_load_97 | 87 | 0.00050247 | 0.00012593 | 0 | 0 |  | 1 | TRUE | wye
65 | LV_340-3_0_2_load_106 | 89 | 0.0014217 | 0.00035631 | 0 | 0 |  | 1 | TRUE | wye
66 | LV_340-3_0_2_load_110 | 92 | 0.0017107 | 0.00042875 | 0 | 0 |  | 1 | TRUE | wye
67 | LV_340-3_0_2_load_104 | 93 | 0.002158 | 0.00054085 | 0 | 0 |  | 1 | TRUE | wye
68 | LV_340-3_0_2_load_78 | 95 | 0.0011421 | 0.00028623 | 0 | 0 |  | 1 | TRUE | wye
69 | LV_340-3_0_2_load_105 | 96 | 0.001081 | 0.00027092 | 0 | 0 |  | 1 | TRUE | wye
70 | LV_340-3_0_2_load_80 | 97 | 0.004635 | 0.0011616 | 0 | 0 |  | 1 | TRUE | wye
71 | LV_340-3_0_2_load_74 | 98 | 0.0015909 | 0.00039872 | 0 | 0 |  | 1 | TRUE | wye
72 | LV_340-3_0_2_load_79 | 99 | 0.0014559 | 0.00036487 | 0 | 0 |  | 1 | TRUE | wye
73 | LV_340-3_0_2_load_69 | 100 | 0.002643 | 0.00066239 | 0 | 0 |  | 1 | TRUE | wye
74 | LV_340-3_0_2_load_70 | 101 | 0.0010456 | 0.00026204 | 0 | 0 |  | 1 | TRUE | wye
75 | LV_340-3_0_2_load_72 | 102 | 0.0020624 | 0.00051689 | 0 | 0 |  | 1 | TRUE | wye
76 | LV_340-3_0_2_load_75 | 103 | 0.0027148 | 0.00068039 | 0 | 0 |  | 1 | TRUE | wye
77 | LV_340-3_0_2_load_83 | 104 | 0.0018923 | 0.00047425 | 0 | 0 |  | 1 | TRUE | wye
78 | LV_340-3_0_2_load_99 | 105 | 0.0018782 | 0.00047073 | 0 | 0 |  | 1 | TRUE | wye
79 | LV_340-3_0_2_load_100 | 106 | 0.0015555 | 0.00038983 | 0 | 0 |  | 1 | TRUE | wye
80 | LV_340-3_0_2_load_88 | 107 | 0.0015534 | 0.00038932 | 0 | 0 |  | 1 | TRUE | wye
81 | LV_340-3_0_2_load_89 | 108 | 0.0014707 | 0.00036859 | 0 | 0 |  | 1 | TRUE | wye

## ext_grid
| name | bus | vm_pu | va_degree | slack_weight | in_service
0 |  | 61 | 1 | 0 | 1 | TRUE

## line
| name | std_type | from_bus | to_bus | length_km | r_ohm_per_km | x_ohm_per_km | c_nf_per_km | g_us_per_km | max_i_ka | df | parallel | type | in_service
0 | LV_340-3_0_2_line_0 | NAYY 4x150 SE | 0 | 1 | 0.039124 | 0.208 | 0.08 | 261 | 0 | 0.27 | 1 | 1 | cs | TRUE
1 | LV_340-3_0_2_line_1 | NAYY 4x150 SE | 0 | 2 | 0.015026 | 0.208 | 0.08 | 261 | 0 | 0.27 | 1 | 1 | cs | TRUE
2 | LV_340-3_0_2_line_2 | NAYY 4x150 SE | 1 | 3 | 0.016911 | 0.208 | 0.08 | 261 | 0 | 0.27 | 1 | 1 | cs | TRUE
3 | LV_340-3_0_2_line_3 | NAYY 4x150 SE | 1 | 4 | 0.0268 | 0.208 | 0.08 | 261 | 0 | 0.27 | 1 | 1 | cs | TRUE
4 | LV_340-3_0_2_line_4 | NAYY 4x150 SE | 2 | 5 | 0.009963 | 0.208 | 0.08 | 261 | 0 | 0.27 | 1 | 1 | cs | TRUE
5 | LV_340-3_0_2_line_5 | NAYY 4x150 SE | 2 | 6 | 0.041581 | 0.208 | 0.08 | 261 | 0 | 0.27 | 1 | 1 | cs | TRUE
6 | LV_340-3_0_2_line_6 | NAYY 4x150 SE | 3 | 7 | 0.014929 | 0.208 | 0.08 | 261 | 0 | 0.27 | 1 | 1 | cs | TRUE
7 | LV_340-3_0_2_line_7 | NAYY 4x150 SE | 4 | 8 | 0.006438 | 0.208 | 0.08 | 261 | 0 | 0.27 | 1 | 1 | cs | TRUE
8 | LV_340-3_0_2_line_8 | NAYY 4x150 SE | 5 | 9 | 0.022055 | 0.208 | 0.08 | 261 | 0 | 0.27 | 1 | 1 | cs | TRUE
9 | LV_340-3_0_2_line_9 | NAYY 4x150 SE | 6 | 10 | 0.018612 | 0.208 | 0.08 | 261 | 0 | 0.27 | 1 | 1 | cs | TRUE
10 | LV_340-3_0_2_line_10 | NAYY 4x150 SE | 7 | 11 | 0.015123 | 0.208 | 0.08 | 261 | 0 | 0.27 | 1 | 1 | cs | TRUE
11 | LV_340-3_0_2_line_11 | NAYY 4x150 SE | 9 | 12 | 0.002754 | 0.208 | 0.08 | 261 | 0 | 0.27 | 1 | 2 | cs | TRUE
12 | LV_340-3_0_2_line_12 | NAYY 4x150 SE | 9 | 13 | 0.010585 | 0.208 | 0.08 | 261 | 0 | 0.27 | 1 | 2 | cs | TRUE
13 | LV_340-3_0_2_line_13 | NAYY 4x150 SE | 12 | 14 | 0.014228 | 0.208 | 0.08 | 261 | 0 | 0.27 | 1 | 1 | cs | TRUE
14 | LV_340-3_0_2_line_14 | NAYY 4x150 SE | 12 | 15 | 0.031711 | 0.208 | 0.08 | 261 | 0 | 0.27 | 1 | 2 | cs | TRUE
15 | LV_340-3_0_2_line_15 | NAYY 4x150 SE | 13 | 16 | 0.0076028 | 0.208 | 0.08 | 261 | 0 | 0.27 | 1 | 2 | cs | TRUE
16 | LV_340-3_0_2_line_16 | NAYY 4x150 SE | 14 | 93 | 0.0091943 | 0.208 | 0.08 | 261 | 0 | 0.27 | 1 | 1 | cs | TRUE
17 | LV_340-3_0_2_line_17 | NAYY 4x150 SE | 15 | 62 | 0.0031245 | 0.208 | 0.08 | 261 | 0 | 0.27 | 1 | 2 | cs | TRUE
18 | LV_340-3_0_2_line_18 | NAYY 4x150 SE | 16 | 94 | 0.021722 | 0.208 | 0.08 | 261 | 0 | 0.27 | 1 | 2 | cs | TRUE
19 | LV_340-3_0_2_line_19 | NAYY 4x150 SE | 16 | 95 | 0.020154 | 0.208 | 0.08 | 261 | 0 | 0.27 | 1 | 1 | cs | TRUE
20 | LV_340-3_0_2_line_20 | NAYY 4x150 SE | 17 | 18 | 0.027754 | 0.208 | 0.08 | 261 | 0 | 0.27 | 1 | 1 | cs | TRUE
21 | LV_340-3_0_2_line_21 | NAYY 4x150 SE | 17 | 19 | 0.027325 | 0.208 | 0.08 | 261 | 0 | 0.27 | 1 | 1 | cs | TRUE
22 | LV_340-3_0_2_line_22 | NAYY 4x150 SE | 18 | 20 | 0.023776 | 0.208 | 0.08 | 261 | 0 | 0.27 | 1 | 1 | cs | TRUE
23 | LV_340-3_0_2_line_23 | NAYY 4x150 SE | 19 | 21 | 0.032746 | 0.208 | 0.08 | 261 | 0 | 0.27 | 1 | 1 | cs | TRUE
24 | LV_340-3_0_2_line_24 | NAYY 4x150 SE | 20 | 22 | 0.032731 | 0.208 | 0.08 | 261 | 0 | 0.27 | 1 | 1 | cs | TRUE
25 | LV_340-3_0_2_line_25 | NAYY 4x150 SE | 21 | 23 | 0.033484 | 0.208 | 0.08 | 261 | 0 | 0.27 | 1 | 1 | cs | TRUE
26 | LV_340-3_0_2_line_26 | NAYY 4x150 SE | 22 | 24 | 0.026898 | 0.208 | 0.08 | 261 | 0 | 0.27 | 1 | 1 | cs | TRUE
27 | LV_340-3_0_2_line_27 | NAYY 4x150 SE | 23 | 25 | 0.032048 | 0.208 | 0.08 | 261 | 0 | 0.27 | 1 | 1 | cs | TRUE
28 | LV_340-3_0_2_line_28 | NAYY 4x150 SE | 24 | 26 | 0.035601 | 0.208 | 0.08 | 261 | 0 | 0.27 | 1 | 2 | cs | TRUE
29 | LV_340-3_0_2_line_29 | NAYY 4x150 SE | 24 | 27 | 0.015228 | 0.208 | 0.08 | 261 | 0 | 0.27 | 1 | 1 | cs | TRUE
30 | LV_340-3_0_2_line_30 | NAYY 4x150 SE | 24 | 28 | 0.01478 | 0.208 | 0.08 | 261 | 0 | 0.27 | 1 | 1 | cs | TRUE
31 | LV_340-3_0_2_line_31 | NAYY 4x150 SE | 26 | 53 | 0.010706 | 0.208 | 0.08 | 261 | 0 | 0.27 | 1 | 2 | cs | TRUE
32 | LV_340-3_0_2_line_32 | NAYY 4x150 SE | 27 | 54 | 0.010237 | 0.208 | 0.08 | 261 | 0 | 0.27 | 1 | 1 | cs | TRUE
33 | LV_340-3_0_2_line_33 | NAYY 4x150 SE | 29 | 30 | 0.00218 | 0.208 | 0.08 | 261 | 0 | 0.27 | 1 | 2 | cs | TRUE
34 | LV_340-3_0_2_line_34 | NAYY 4x150 SE | 29 | 31 | 0.031842 | 0.208 | 0.08 | 261 | 0 | 0.27 | 1 | 2 | cs | TRUE
35 | LV_340-3_0_2_line_35 | NAYY 4x150 SE | 30 | 32 | 0.020659 | 0.208 | 0.08 | 261 | 0 | 0.27 | 1 | 2 | cs | TRUE
36 | LV_340-3_0_2_line_36 | NAYY 4x150 SE | 31 | 33 | 0.015078 | 0.208 | 0.08 | 261 | 0 | 0.27 | 1 | 2 | cs | TRUE
37 | LV_340-3_0_2_line_37 | NAYY 4x150 SE | 31 | 34 | 0.011665 | 0.208 | 0.08 | 261 | 0 | 0.27 | 1 | 1 | cs | TRUE
38 | LV_340-3_0_2_line_38 | NAYY 4x150 SE | 32 | 35 | 0.010399 | 0.208 | 0.08 | 261 | 0 | 0.27 | 1 | 2 | cs | TRUE
39 | LV_340-3_0_2_line_39 | NAYY 4x150 SE | 33 | 36 | 0.012496 | 0.208 | 0.08 | 261 | 0 | 0.27 | 1 | 2 | cs | TRUE
40 | LV_340-3_0_2_line_40 | NAYY 4x150 SE | 34 | 37 | 0.023012 | 0.208 | 0.08 | 261 | 0 | 0.27 | 1 | 1 | cs | TRUE
41 | LV_340-3_0_2_line_41 | NAYY 4x150 SE | 35 | 38 | 0.007747 | 0.208 | 0.08 | 261 | 0 | 0.27 | 1 | 2 | cs | TRUE
42 | LV_340-3_0_2_line_42 | NAYY 4x150 SE | 36 | 39 | 0.0094591 | 0.208 | 0.08 | 261 | 0 | 0.27 | 1 | 2 | cs | TRUE
43 | LV_340-3_0_2_line_43 | NAYY 4x150 SE | 37 | 40 | 0.018883 | 0.208 | 0.08 | 261 | 0 | 0.27 | 1 | 1 | cs | TRUE
44 | LV_340-3_0_2_line_44 | NAYY 4x150 SE | 38 | 41 | 0.01933 | 0.208 | 0.08 | 261 | 0 | 0.27 | 1 | 2 | cs | TRUE
45 | LV_340-3_0_2_line_45 | NAYY 4x150 SE | 39 | 42 | 0.030749 | 0.208 | 0.08 | 261 | 0 | 0.27 | 1 | 2 | cs | TRUE
46 | LV_340-3_0_2_line_46 | NAYY 4x150 SE | 39 | 43 | 0.022066 | 0.208 | 0.08 | 261 | 0 | 0.27 | 1 | 1 | cs | TRUE
47 | LV_340-3_0_2_line_47 | NAYY 4x150 SE | 40 | 44 | 0.013402 | 0.208 | 0.08 | 261 | 0 | 0.27 | 1 | 1 | cs | TRUE
48 | LV_340-3_0_2_line_48 | NAYY 4x150 SE | 41 | 59 | 0.0097254 | 0.208 | 0.08 | 261 | 0 | 0.27 | 1 | 2 | cs | TRUE
49 | LV_340-3_0_2_line_49 | NAYY 4x150 SE | 42 | 73 | 0.023708 | 0.208 | 0.08 | 261 | 0 | 0.27 | 1 | 1 | cs | TRUE
50 | LV_340-3_0_2_line_50 | NAYY 4x150 SE | 42 | 74 | 0.020551 | 0.208 | 0.08 | 261 | 0 | 0.27 | 1 | 2 | cs | TRUE
51 | LV_340-3_0_2_line_51 | NAYY 4x150 SE | 43 | 75 | 0.010903 | 0.208 | 0.08 | 261 | 0 | 0.27 | 1 | 1 | cs | TRUE
52 | LV_340-3_0_2_line_52 | NAYY 4x150 SE | 45 | 46 | 0.015521 | 0.208 | 0.08 | 261 | 0 | 0.27 | 1 | 1 | cs | TRUE
53 | LV_340-3_0_2_line_53 | NAYY 4x150 SE | 46 | 47 | 0.017088 | 0.208 | 0.08 | 261 | 0 | 0.27 | 1 | 1 | cs | TRUE
54 | LV_340-3_0_2_line_54 | NAYY 4x150 SE | 47 | 50 | 0.0044846 | 0.208 | 0.08 | 261 | 0 | 0.27 | 1 | 1 | cs | TRUE
55 | LV_340-3_0_2_line_55 | NAYY 4x150 SE | 48 | 49 | 0.030863 | 0.208 | 0.08 | 261 | 0 | 0.27 | 1 | 1 | cs | TRUE
56 | LV_340-3_0_2_line_56 | NAYY 4x150 SE | 49 | 70 | 0.009944 | 0.208 | 0.08 | 261 | 0 | 0.27 | 1 | 1 | cs | TRUE
57 | LV_340-3_0_2_line_57 | NAYY 4x150 SE | 49 | 67 | 0.02029 | 0.208 | 0.08 | 261 | 0 | 0.27 | 1 | 1 | cs | TRUE
58 | LV_340-3_0_2_line_58 | NAYY 4x150 SE | 50 | 51 | 0.0065377 | 0.208 | 0.08 | 261 | 0 | 0.27 | 1 | 1 | cs | TRUE
59 | LV_340-3_0_2_line_59 | NAYY 4x150 SE | 51 | 52 | 0.037027 | 0.208 | 0.08 | 261 | 0 | 0.27 | 1 | 1 | cs | TRUE
60 | LV_340-3_0_2_line_60 | NAYY 4x150 SE | 52 | 89 | 0.062164 | 0.208 | 0.08 | 261 | 0 | 0.27 | 1 | 1 | cs | TRUE
61 | LV_340-3_0_2_line_61 | NAYY 4x150 SE | 53 | 55 | 0.025218 | 0.208 | 0.08 | 261 | 0 | 0.27 | 1 | 2 | cs | TRUE
62 | LV_340-3_0_2_line_62 | NAYY 4x150 SE | 54 | 56 | 0.012198 | 0.208 | 0.08 | 261 | 0 | 0.27 | 1 | 1 | cs | TRUE
63 | LV_340-3_0_2_line_63 | NAYY 4x150 SE | 55 | 57 | 0.022593 | 0.208 | 0.08 | 261 | 0 | 0.27 | 1 | 2 | cs | TRUE
64 | LV_340-3_0_2_line_64 | NAYY 4x150 SE | 56 | 58 | 0.019961 | 0.208 | 0.08 | 261 | 0 | 0.27 | 1 | 1 | cs | TRUE
65 | LV_340-3_0_2_line_65 | NAYY 4x150 SE | 57 | 59 | 0.0049474 | 0.208 | 0.08 | 261 | 0 | 0.27 | 1 | 2 | cs | TRUE
66 | LV_340-3_0_2_line_66 | NAYY 4x150 SE | 57 | 60 | 0.020283 | 0.208 | 0.08 | 261 | 0 | 0.27 | 1 | 1 | cs | TRUE
67 | LV_340-3_0_2_line_67 | NAYY 4x150 SE | 58 | 107 | 0.0092058 | 0.208 | 0.08 | 261 | 0 | 0.27 | 1 | 1 | cs | TRUE
68 | LV_340-3_0_2_line_68 | NAYY 4x150 SE | 61 | 62 | 0.043145 | 0.208 | 0.08 | 261 | 0 | 0.27 | 1 | 2 | cs | TRUE
69 | LV_340-3_0_2_line_69 | NAYY 4x150 SE | 62 | 66 | 0.082937 | 0.208 | 0.08 | 261 | 0 | 0.27 | 1 | 1 | cs | TRUE
70 | LV_340-3_0_2_line_70 | NAYY 4x150 SE | 63 | 64 | 0.015006 | 0.208 | 0.08 | 261 | 0 | 0.27 | 1 | 1 | cs | TRUE
71 | LV_340-3_0_2_line_71 | NAYY 4x150 SE | 64 | 65 | 0.03121 | 0.208 | 0.08 | 261 | 0 | 0.27 | 1 | 1 | cs | TRUE
72 | LV_340-3_0_2_line_72 | NAYY 4x150 SE | 65 | 67 | 0.018594 | 0.208 | 0.08 | 261 | 0 | 0.27 | 1 | 1 | cs | TRUE
73 | LV_340-3_0_2_line_73 | NAYY 4x150 SE | 65 | 68 | 0.014358 | 0.208 | 0.08 | 261 | 0 | 0.27 | 1 | 1 | cs | TRUE
74 | LV_340-3_0_2_line_74 | NAYY 4x150 SE | 66 | 71 | 0.03266 | 0.208 | 0.08 | 261 | 0 | 0.27 | 1 | 1 | cs | TRUE
75 | LV_340-3_0_2_line_75 | NAYY 4x150 SE | 68 | 69 | 0.0042647 | 0.208 | 0.08 | 261 | 0 | 0.27 | 1 | 1 | cs | TRUE
76 | LV_340-3_0_2_line_76 | NAYY 4x150 SE | 69 | 71 | 0.019435 | 0.208 | 0.08 | 261 | 0 | 0.27 | 1 | 1 | cs | TRUE
77 | LV_340-3_0_2_line_77 | NAYY 4x150 SE | 69 | 72 | 0.021141 | 0.208 | 0.08 | 261 | 0 | 0.27 | 1 | 1 | cs | TRUE
78 | LV_340-3_0_2_line_78 | NAYY 4x150 SE | 70 | 87 | 0.016044 | 0.208 | 0.08 | 261 | 0 | 0.27 | 1 | 1 | cs | TRUE
79 | LV_340-3_0_2_line_79 | NAYY 4x150 SE | 71 | 79 | 0.035108 | 0.208 | 0.08 | 261 | 0 | 0.27 | 1 | 1 | cs | TRUE
80 | LV_340-3_0_2_line_80 | NAYY 4x150 SE | 72 | 80 | 0.014232 | 0.208 | 0.08 | 261 | 0 | 0.27 | 1 | 1 | cs | TRUE
81 | LV_340-3_0_2_line_81 | NAYY 4x150 SE | 74 | 76 | 0.016082 | 0.208 | 0.08 | 261 | 0 | 0.27 | 1 | 2 | cs | TRUE
82 | LV_340-3_0_2_line_82 | NAYY 4x150 SE | 76 | 77 | 0.045346 | 0.208 | 0.08 | 261 | 0 | 0.27 | 1 | 1 | cs | TRUE
83 | LV_340-3_0_2_line_83 | NAYY 4x150 SE | 76 | 78 | 0.009075 | 0.208 | 0.08 | 261 | 0 | 0.27 | 1 | 2 | cs | TRUE
84 | LV_340-3_0_2_line_84 | NAYY 4x150 SE | 78 | 98 | 0.017007 | 0.208 | 0.08 | 261 | 0 | 0.27 | 1 | 2 | cs | TRUE
85 | LV_340-3_0_2_line_85 | NAYY 4x150 SE | 78 | 100 | 0.019016 | 0.208 | 0.08 | 261 | 0 | 0.27 | 1 | 1 | cs | TRUE
86 | LV_340-3_0_2_line_86 | NAYY 4x150 SE | 80 | 81 | 0.01673 | 0.208 | 0.08 | 261 | 0 | 0.27 | 1 | 1 | cs | TRUE
87 | LV_340-3_0_2_line_87 | NAYY 4x150 SE | 81 | 82 | 0.0055411 | 0.208 | 0.08 | 261 | 0 | 0.27 | 1 | 1 | cs | TRUE
88 | LV_340-3_0_2_line_88 | NAYY 4x150 SE | 82 | 83 | 0.02224 | 0.208 | 0.08 | 261 | 0 | 0.27 | 1 | 1 | cs | TRUE
89 | LV_340-3_0_2_line_89 | NAYY 4x150 SE | 83 | 84 | 0.022662 | 0.208 | 0.08 | 261 | 0 | 0.27 | 1 | 1 | cs | TRUE
90 | LV_340-3_0_2_line_90 | NAYY 4x150 SE | 84 | 86 | 0.016059 | 0.208 | 0.08 | 261 | 0 | 0.27 | 1 | 1 | cs | TRUE
91 | LV_340-3_0_2_line_91 | NAYY 4x150 SE | 85 | 86 | 0.00036468 | 0.208 | 0.08 | 261 | 0 | 0.27 | 1 | 1 | cs | TRUE
92 | LV_340-3_0_2_line_92 | NAYY 4x150 SE | 87 | 88 | 0.15156 | 0.208 | 0.08 | 261 | 0 | 0.27 | 1 | 1 | cs | TRUE
93 | LV_340-3_0_2_line_93 | NAYY 4x150 SE | 88 | 91 | 0.045864 | 0.208 | 0.08 | 261 | 0 | 0.27 | 1 | 1 | cs | TRUE
94 | LV_340-3_0_2_line_94 | NAYY 4x150 SE | 89 | 90 | 0.020756 | 0.208 | 0.08 | 261 | 0 | 0.27 | 1 | 1 | cs | TRUE
95 | LV_340-3_0_2_line_95 | NAYY 4x150 SE | 90 | 91 | 0.018118 | 0.208 | 0.08 | 261 | 0 | 0.27 | 1 | 1 | cs | TRUE
96 | LV_340-3_0_2_line_96 | NAYY 4x150 SE | 91 | 92 | 0.10434 | 0.208 | 0.08 | 261 | 0 | 0.27 | 1 | 1 | cs | TRUE
97 | LV_340-3_0_2_line_97 | NAYY 4x150 SE | 93 | 96 | 0.0016041 | 0.208 | 0.08 | 261 | 0 | 0.27 | 1 | 1 | cs | TRUE
98 | LV_340-3_0_2_line_98 | NAYY 4x150 SE | 94 | 97 | 0.017153 | 0.208 | 0.08 | 261 | 0 | 0.27 | 1 | 1 | cs | TRUE
99 | LV_340-3_0_2_line_99 | NAYY 4x150 SE | 94 | 98 | 0.013426 | 0.208 | 0.08 | 261 | 0 | 0.27 | 1 | 2 | cs | TRUE
100 | LV_340-3_0_2_line_100 | NAYY 4x150 SE | 95 | 99 | 0.0098593 | 0.208 | 0.08 | 261 | 0 | 0.27 | 1 | 1 | cs | TRUE
101 | LV_340-3_0_2_line_101 | NAYY 4x150 SE | 100 | 101 | 0.0083194 | 0.208 | 0.08 | 261 | 0 | 0.27 | 1 | 1 | cs | TRUE
102 | LV_340-3_0_2_line_102 | NAYY 4x150 SE | 101 | 102 | 0.010113 | 0.208 | 0.08 | 261 | 0 | 0.27 | 1 | 1 | cs | TRUE
103 | LV_340-3_0_2_line_103 | NAYY 4x150 SE | 102 | 103 | 0.019661 | 0.208 | 0.08 | 261 | 0 | 0.27 | 1 | 1 | cs | TRUE
104 | LV_340-3_0_2_line_104 | NAYY 4x150 SE | 104 | 105 | 0.010574 | 0.208 | 0.08 | 261 | 0 | 0.27 | 1 | 1 | cs | TRUE
105 | LV_340-3_0_2_line_105 | NAYY 4x150 SE | 105 | 106 | 0.023133 | 0.208 | 0.08 | 261 | 0 | 0.27 | 1 | 1 | cs | TRUE
106 | LV_340-3_0_2_line_106 | NAYY 4x150 SE | 106 | 108 | 0.010663 | 0.208 | 0.08 | 261 | 0 | 0.27 | 1 | 1 | cs | TRUE
107 | LV_340-3_0_2_line_107 | NAYY 4x150 SE | 107 | 108 | 0.021526 | 0.208 | 0.08 | 261 | 0 | 0.27 | 1 | 1 | cs | TRUE

## trafo
| name | std_type | hv_bus | lv_bus | sn_mva | vn_hv_kv | vn_lv_kv | vk_percent | vkr_percent | pfe_kw | i0_percent | shift_degree | tap_side | tap_neutral | tap_min | tap_max | tap_step_percent | tap_step_degree | tap_pos | tap_phase_shifter | parallel | df | in_service
0 | LV_340-3_0_2_trafo_54 | 0.25 MVA 20/0.4 kV | 109 | 61 | 0.25 | 20 | 0.4 | 6 | 1.44 | 0.8 | 0.32 | 150 | hv | 0 | -2 | 2 | 2.5 | 0 | 0 | FALSE | 1 | 1 | TRUE

## line_geodata
| x0 | y0 | x1 | y1 | x2 | y2 | x3 | y3 | x4 | y4 | x5 | y5 | x6 | y6
0 | 2625962.794 | 1225623.0648 | 2625933.909 | 1225618.9923 | 2625929.6202 | 1225618.6401 | 2625923.971 | 1225618.5222
1 | 2625909.3982 | 1225621.7652 | 2625912.375 | 1225620.4996 | 2625915.3499 | 1225619.7009 | 2625920.22 | 1225618.8549 | 2625923.5643 | 1225618.5137 | 2625923.971 | 1225618.5222
2 | 2625962.794 | 1225623.0648 | 2625979.4653 | 1225625.901
3 | 2625968.5249 | 1225596.8854 | 2625962.794 | 1225623.0648
4 | 2625909.3982 | 1225621.7652 | 2625905.8568 | 1225623.8399 | 2625901.1548 | 1225627.3349
5 | 2625909.3982 | 1225621.7652 | 2625906.2889 | 1225611.6234 | 2625903.1621 | 1225602.0375 | 2625903.7778 | 1225594.6802 | 2625907.8993 | 1225591.663 | 2625916.2849 | 1225592.1396
6 | 2625994.1825 | 1225628.4048 | 2625979.4653 | 1225625.901
7 | 2625962.1935 | 1225595.6237 | 2625968.5249 | 1225596.8854
8 | 2625883.5366 | 1225640.5974 | 2625885.8263 | 1225638.7284 | 2625901.1548 | 1225627.3349
9 | 2625934.7197 | 1225594.6925 | 2625924.4094 | 1225593.2468 | 2625916.7961 | 1225592.1686 | 2625916.2849 | 1225592.1396
10 | 2625994.1825 | 1225628.4048 | 2625992.6955 | 1225633.9127 | 2625989.7654 | 1225640.0925 | 2625988.7486 | 1225642.4619
11 | 2625881.9318 | 1225638.3557 | 2625883.5366 | 1225640.5974
12 | 2625883.5366 | 1225640.5974 | 2625889.5335 | 1225649.3195
13 | 2625881.9318 | 1225638.3557 | 2625874.3595 | 1225650.4017
14 | 2625881.9318 | 1225638.3557 | 2625863.4892 | 1225612.5594
15 | 2625893.8409 | 1225655.5844 | 2625889.5335 | 1225649.3195
16 | 2625874.3595 | 1225650.4017 | 2625869.4663 | 1225658.1858
17 | 2625861.672 | 1225610.0177 | 2625863.4892 | 1225612.5594
18 | 2625893.8409 | 1225655.5844 | 2625906.2476 | 1225673.4377
19 | 2625893.8409 | 1225655.5844 | 2625882.941 | 1225672.536
20 | 2625718.5754 | 1225798.0937 | 2625697.3127 | 1225780.2567
21 | 2625718.5754 | 1225798.0937 | 2625739.5095 | 1225815.655
22 | 2625679.0977 | 1225764.9763 | 2625697.3127 | 1225780.2567
23 | 2625764.5969 | 1225836.7005 | 2625739.5095 | 1225815.655
24 | 2625679.0977 | 1225764.9763 | 2625705.4437 | 1225745.5554
25 | 2625764.5969 | 1225836.7005 | 2625790.2497 | 1225858.2203
26 | 2625727.0946 | 1225729.5955 | 2625705.4437 | 1225745.5554
27 | 2625814.8025 | 1225878.8173 | 2625790.2497 | 1225858.2203
28 | 2625727.0946 | 1225729.5955 | 2625753.4855 | 1225705.7001
29 | 2625727.0946 | 1225729.5955 | 2625738.2919 | 1225739.9153
30 | 2625727.0946 | 1225729.5955 | 2625716.2566 | 1225719.5456
31 | 2625753.4855 | 1225705.7001 | 2625761.422 | 1225698.5141 | 2625761.422 | 1225698.5141
32 | 2625745.8197 | 1225746.8532 | 2625738.2919 | 1225739.9153
33 | 2625853.251 | 1225773.5106 | 2625851.72 | 1225771.9587
34 | 2625875.6145 | 1225796.1777 | 2625853.251 | 1225773.5106
35 | 2625851.72 | 1225771.9587 | 2625837.2105 | 1225757.2523
36 | 2625875.6145 | 1225796.1777 | 2625883.2475 | 1225783.1743
37 | 2625875.6145 | 1225796.1777 | 2625870.2291 | 1225806.5251
38 | 2625829.9068 | 1225749.8494 | 2625837.2105 | 1225757.2523
39 | 2625883.2475 | 1225783.1743 | 2625889.5733 | 1225772.3976
40 | 2625870.2291 | 1225806.5251 | 2625859.6053 | 1225826.9376
41 | 2625829.9068 | 1225749.8494 | 2625824.4659 | 1225744.3347
42 | 2625894.3618 | 1225764.2401 | 2625889.5733 | 1225772.3976
43 | 2625850.8877 | 1225843.6876 | 2625859.6053 | 1225826.9376
44 | 2625824.4659 | 1225744.3347 | 2625810.8901 | 1225730.5746
45 | 2625909.9326 | 1225737.7031 | 2625894.3618 | 1225764.2401
46 | 2625894.3618 | 1225764.2401 | 2625908.8571 | 1225770.6179 | 2625912.0477 | 1225775.9683
47 | 2625850.8877 | 1225843.6876 | 2625844.6843 | 1225855.5679
48 | 2625804.0597 | 1225723.6515 | 2625810.8901 | 1225730.5746
49 | 2625909.9326 | 1225737.7031 | 2625930.3504 | 1225749.7526
50 | 2625909.9326 | 1225737.7031 | 2625920.3342 | 1225719.9791
51 | 2625914.8368 | 1225786.5089 | 2625912.0477 | 1225775.9683
52 | 2625564.0417 | 1225445.7442 | 2625565.5731 | 1225443.5532 | 2625570.5215 | 1225435.0693 | 2625571.7819 | 1225432.3182
53 | 2625578.4605 | 1225416.595 | 2625574.8832 | 1225425.5491 | 2625571.7819 | 1225432.3182
54 | 2625578.4605 | 1225416.595 | 2625580.1244 | 1225412.4304
55 | 2625788.1038 | 1225432.149 | 2625759.5804 | 1225444.1328
56 | 2625784.0878 | 1225423.0484 | 2625788.1038 | 1225432.149
57 | 2625788.1038 | 1225432.149 | 2625796.2389 | 1225450.7368
58 | 2625581.9512 | 1225406.1531 | 2625580.1244 | 1225412.4304 | 2625580.1244 | 1225412.4304
59 | 2625591.5692 | 1225370.399 | 2625583.8405 | 1225399.661 | 2625581.9512 | 1225406.1531
60 | 2625591.5692 | 1225370.399 | 2625595.4508 | 1225363.2337 | 2625598.0389 | 1225358.9756 | 2625614.1194 | 1225338.9883 | 2625619.6052 | 1225330.7292 | 2625622.9973 | 1225324.6068 | 2625625.2914 | 1225318.5632
61 | 2625761.422 | 1225698.5141 | 2625773.2083 | 1225696.8863 | 2625783.3622 | 1225705.5071
62 | 2625754.7893 | 1225755.1199 | 2625745.8197 | 1225746.8532
63 | 2625800.585 | 1225720.1296 | 2625783.3622 | 1225705.5071
64 | 2625754.7893 | 1225755.1199 | 2625769.4673 | 1225768.6477
65 | 2625800.585 | 1225720.1296 | 2625804.0597 | 1225723.6515
66 | 2625800.585 | 1225720.1296 | 2625810.4247 | 1225702.3931
67 | 2625776.2367 | 1225774.8866 | 2625769.4673 | 1225768.6477
68 | 2625861.672 | 1225610.0177 | 2625840.7416 | 1225647.7457
69 | 2625861.672 | 1225610.0177 | 2625828.8962 | 1225533.8314
70 | 2625779.5903 | 1225495.2184 | 2625775.8343 | 1225489.3077 | 2625777.1173 | 1225481.4084
71 | 2625803.6939 | 1225467.7709 | 2625791.6026 | 1225471.4652 | 2625780.6543 | 1225475.5203 | 2625777.166 | 1225481.1086 | 2625777.1173 | 1225481.4084
72 | 2625803.6939 | 1225467.7709 | 2625796.2389 | 1225450.7368
73 | 2625803.6939 | 1225467.7709 | 2625809.3057 | 1225480.9871
74 | 2625817.7841 | 1225503.1196 | 2625828.8962 | 1225533.8314
75 | 2625810.9725 | 1225484.9126 | 2625809.3057 | 1225480.9871
76 | 2625817.7841 | 1225503.1196 | 2625810.9725 | 1225484.9126
77 | 2625810.9725 | 1225484.9126 | 2625830.6501 | 1225477.1837
78 | 2625784.0878 | 1225423.0484 | 2625777.1757 | 1225408.5694
79 | 2625817.7841 | 1225503.1196 | 2625794.9607 | 1225529.7967
80 | 2625830.6501 | 1225477.1837 | 2625843.8965 | 1225471.9808
81 | 2625928.474 | 1225706.1093 | 2625920.3342 | 1225719.9791
82 | 2625928.474 | 1225706.1093 | 2625953.4992 | 1225741.795 | 2625954.4672 | 1225743.265
83 | 2625928.474 | 1225706.1093 | 2625923.3903 | 1225698.5827
84 | 2625923.3903 | 1225698.5827 | 2625913.8103 | 1225684.5307
85 | 2625923.3903 | 1225698.5827 | 2625942.3113 | 1225700.4779
86 | 2625843.8965 | 1225471.9808 | 2625843.8965 | 1225471.9808 | 2625838.3295 | 1225456.2043
87 | 2625836.4856 | 1225450.979 | 2625838.3295 | 1225456.2043
88 | 2625829.085 | 1225430.0063 | 2625836.4856 | 1225450.979
89 | 2625821.5439 | 1225408.6353 | 2625821.5439 | 1225408.6353 | 2625829.085 | 1225430.0063
90 | 2625821.5439 | 1225408.6353 | 2625806.5561 | 1225414.4026
91 | 2625806.2158 | 1225414.5336 | 2625806.5561 | 1225414.4026
92 | 2625777.1757 | 1225408.5694 | 2625683.1848 | 1225289.6783
93 | 2625637.8723 | 1225281.8009 | 2625656.3766 | 1225285.2381 | 2625683.1848 | 1225289.6783
94 | 2625632.5521 | 1225299.1216 | 2625632.014 | 1225300.8537 | 2625625.2914 | 1225318.5632
95 | 2625632.5521 | 1225299.1216 | 2625637.8723 | 1225281.8009
96 | 2625637.8723 | 1225281.8009 | 2625566.7903 | 1225205.4197
97 | 2625868.6126 | 1225659.5439 | 2625869.4663 | 1225658.1858
98 | 2625915.8452 | 1225659.2043 | 2625906.2476 | 1225673.4377
99 | 2625906.2476 | 1225673.4377 | 2625913.8103 | 1225684.5307
100 | 2625877.6086 | 1225680.8289 | 2625882.941 | 1225672.536
101 | 2625942.3113 | 1225700.4779 | 2625950.5893 | 1225701.307
102 | 2625960.6522 | 1225702.3149 | 2625950.5893 | 1225701.307
103 | 2625960.6522 | 1225702.3149 | 2625980.2156 | 1225704.2744
104 | 2625816.9167 | 1225812.3788 | 2625824.6922 | 1225819.5449
105 | 2625816.9167 | 1225812.3788 | 2625799.9061 | 1225796.7011
106 | 2625792.0652 | 1225789.4748 | 2625799.9061 | 1225796.7011
107 | 2625792.0652 | 1225789.4748 | 2625776.2367 | 1225774.8866

## bus_geodata
| x | y | coords
0 | 2625923.971 | 1225618.5222
1 | 2625962.794 | 1225623.0648
2 | 2625909.3982 | 1225621.7652
3 | 2625979.4653 | 1225625.901
4 | 2625968.5249 | 1225596.8854
5 | 2625901.1548 | 1225627.3349
6 | 2625916.2849 | 1225592.1396
7 | 2625994.1825 | 1225628.4048
8 | 2625962.1935 | 1225595.6237
9 | 2625883.5366 | 1225640.5974
10 | 2625934.7197 | 1225594.6925
11 | 2625988.7486 | 1225642.4618
12 | 2625881.9318 | 1225638.3557
13 | 2625889.5335 | 1225649.3195
14 | 2625874.3595 | 1225650.4017
15 | 2625863.4892 | 1225612.5594
16 | 2625893.8409 | 1225655.5844
17 | 2625718.5754 | 1225798.0937
18 | 2625697.3127 | 1225780.2567
19 | 2625739.5095 | 1225815.655
20 | 2625679.0977 | 1225764.9763
21 | 2625764.5969 | 1225836.7005
22 | 2625705.4437 | 1225745.5554
23 | 2625790.2497 | 1225858.2203
24 | 2625727.0946 | 1225729.5955
25 | 2625814.8025 | 1225878.8173
26 | 2625753.4855 | 1225705.7001
27 | 2625738.2919 | 1225739.9153
28 | 2625716.2566 | 1225719.5456
29 | 2625853.251 | 1225773.5106
30 | 2625851.72 | 1225771.9587
31 | 2625875.6145 | 1225796.1777
32 | 2625837.2105 | 1225757.2523
33 | 2625883.2475 | 1225783.1743
34 | 2625870.2291 | 1225806.5251
35 | 2625829.9068 | 1225749.8494
36 | 2625889.5733 | 1225772.3976
37 | 2625859.6053 | 1225826.9376
38 | 2625824.4659 | 1225744.3347
39 | 2625894.3618 | 1225764.2401
40 | 2625850.8877 | 1225843.6876
41 | 2625810.8901 | 1225730.5746
42 | 2625909.9326 | 1225737.7031
43 | 2625912.0477 | 1225775.9683
44 | 2625844.6843 | 1225855.5679
45 | 2625564.0417 | 1225445.7442
46 | 2625571.7819 | 1225432.3182
47 | 2625578.4605 | 1225416.595
48 | 2625759.5804 | 1225444.1328
49 | 2625788.1038 | 1225432.149
50 | 2625580.1244 | 1225412.4304
51 | 2625581.9512 | 1225406.1531
52 | 2625591.5692 | 1225370.399
53 | 2625761.422 | 1225698.5141
54 | 2625745.8197 | 1225746.8532
55 | 2625783.3622 | 1225705.5071
56 | 2625754.7893 | 1225755.1199
57 | 2625800.585 | 1225720.1296
58 | 2625769.4673 | 1225768.6477
59 | 2625804.0597 | 1225723.6515
60 | 2625810.4247 | 1225702.3931
61 | 2625840.7416 | 1225647.7457
62 | 2625861.672 | 1225610.0177
63 | 2625779.5903 | 1225495.2184
64 | 2625777.1173 | 1225481.4084
65 | 2625803.6939 | 1225467.7709
66 | 2625828.8962 | 1225533.8314
67 | 2625796.2389 | 1225450.7368
68 | 2625809.3057 | 1225480.9871
69 | 2625810.9725 | 1225484.9126
70 | 2625784.0878 | 1225423.0484
71 | 2625817.7841 | 1225503.1196
72 | 2625830.6501 | 1225477.1837
73 | 2625930.3504 | 1225749.7526
74 | 2625920.3342 | 1225719.9791
75 | 2625914.8368 | 1225786.5089
76 | 2625928.474 | 1225706.1093
77 | 2625954.4672 | 1225743.265
78 | 2625923.3903 | 1225698.5827
79 | 2625794.9607 | 1225529.7967
80 | 2625843.8965 | 1225471.9808
81 | 2625838.3295 | 1225456.2043
82 | 2625836.4856 | 1225450.979
83 | 2625829.085 | 1225430.0063
84 | 2625821.5439 | 1225408.6353
85 | 2625806.2158 | 1225414.5336
86 | 2625806.5561 | 1225414.4026
87 | 2625777.1757 | 1225408.5694
88 | 2625683.1848 | 1225289.6783
89 | 2625625.2914 | 1225318.5632
90 | 2625632.5521 | 1225299.1216
91 | 2625637.8723 | 1225281.8009
92 | 2625566.7903 | 1225205.4197
93 | 2625869.4663 | 1225658.1858
94 | 2625906.2476 | 1225673.4377
95 | 2625882.941 | 1225672.536
96 | 2625868.6126 | 1225659.5439
97 | 2625915.8452 | 1225659.2043
98 | 2625913.8103 | 1225684.5307
99 | 2625877.6086 | 1225680.8289
100 | 2625942.3113 | 1225700.4779
101 | 2625950.5893 | 1225701.307
102 | 2625960.6522 | 1225702.3149
103 | 2625980.2156 | 1225704.2744
104 | 2625824.6922 | 1225819.5449
105 | 2625816.9167 | 1225812.3788
106 | 2625799.9061 | 1225796.7011
107 | 2625776.2367 | 1225774.8866
108 | 2625792.0652 | 1225789.4747
109 | 2625861.672 | 1225610.0177

## line_std_types
| c_nf_per_km | r_ohm_per_km | x_ohm_per_km | max_i_ka | type | q_mm2 | alpha | voltage_rating
NAYY 4x50 SE | 210 | 0.642 | 0.083 | 0.142 | cs | 50 | 0.00403 | LV
NAYY 4x120 SE | 264 | 0.225 | 0.08 | 0.242 | cs | 120 | 0.00403 | LV
NAYY 4x150 SE | 261 | 0.208 | 0.08 | 0.27 | cs | 150 | 0.00403 | LV
NA2XS2Y 1x95 RM/25 12/20 kV | 216 | 0.313 | 0.132 | 0.252 | cs | 95 | 0.00403 | MV
NA2XS2Y 1x185 RM/25 12/20 kV | 273 | 0.161 | 0.117 | 0.362 | cs | 185 | 0.00403 | MV
NA2XS2Y 1x240 RM/25 12/20 kV | 304 | 0.122 | 0.112 | 0.421 | cs | 240 | 0.00403 | MV
NA2XS2Y 1x95 RM/25 6/10 kV | 315 | 0.313 | 0.123 | 0.249 | cs | 95 | 0.00403 | MV
NA2XS2Y 1x185 RM/25 6/10 kV | 406 | 0.161 | 0.11 | 0.358 | cs | 185 | 0.00403 | MV
NA2XS2Y 1x240 RM/25 6/10 kV | 456 | 0.122 | 0.105 | 0.416 | cs | 240 | 0.00403 | MV
NA2XS2Y 1x150 RM/25 12/20 kV | 250 | 0.206 | 0.116 | 0.319 | cs | 150 | 0.00403 | MV
NA2XS2Y 1x120 RM/25 12/20 kV | 230 | 0.253 | 0.119 | 0.283 | cs | 120 | 0.00403 | MV
NA2XS2Y 1x70 RM/25 12/20 kV | 190 | 0.443 | 0.132 | 0.22 | cs | 70 | 0.00403 | MV
NA2XS2Y 1x150 RM/25 6/10 kV | 360 | 0.206 | 0.11 | 0.315 | cs | 150 | 0.00403 | MV
NA2XS2Y 1x120 RM/25 6/10 kV | 340 | 0.253 | 0.113 | 0.28 | cs | 120 | 0.00403 | MV
NA2XS2Y 1x70 RM/25 6/10 kV | 280 | 0.443 | 0.123 | 0.217 | cs | 70 | 0.00403 | MV
N2XS(FL)2Y 1x120 RM/35 64/110 kV | 112 | 0.153 | 0.166 | 0.366 | cs | 120 | 0.00393 | HV
N2XS(FL)2Y 1x185 RM/35 64/110 kV | 125 | 0.099 | 0.156 | 0.457 | cs | 185 | 0.00393 | HV
N2XS(FL)2Y 1x240 RM/35 64/110 kV | 135 | 0.075 | 0.149 | 0.526 | cs | 240 | 0.00393 | HV
N2XS(FL)2Y 1x300 RM/35 64/110 kV | 144 | 0.06 | 0.144 | 0.588 | cs | 300 | 0.00393 | HV
15-AL1/3-ST1A 0.4 | 11 | 1.8769 | 0.35 | 0.105 | ol | 16 | 0.00403 | LV
24-AL1/4-ST1A 0.4 | 11.25 | 1.2012 | 0.335 | 0.14 | ol | 24 | 0.00403 | LV
48-AL1/8-ST1A 0.4 | 12.2 | 0.5939 | 0.3 | 0.21 | ol | 48 | 0.00403 | LV
94-AL1/15-ST1A 0.4 | 13.2 | 0.306 | 0.29 | 0.35 | ol | 94 | 0.00403 | LV
34-AL1/6-ST1A 10.0 | 9.7 | 0.8342 | 0.36 | 0.17 | ol | 34 | 0.00403 | MV
48-AL1/8-ST1A 10.0 | 10.1 | 0.5939 | 0.35 | 0.21 | ol | 48 | 0.00403 | MV
70-AL1/11-ST1A 10.0 | 10.4 | 0.4132 | 0.339 | 0.29 | ol | 70 | 0.00403 | MV
94-AL1/15-ST1A 10.0 | 10.75 | 0.306 | 0.33 | 0.35 | ol | 94 | 0.00403 | MV
122-AL1/20-ST1A 10.0 | 11.1 | 0.2376 | 0.323 | 0.41 | ol | 122 | 0.00403 | MV
149-AL1/24-ST1A 10.0 | 11.25 | 0.194 | 0.315 | 0.47 | ol | 149 | 0.00403 | MV
34-AL1/6-ST1A 20.0 | 9.15 | 0.8342 | 0.382 | 0.17 | ol | 34 | 0.00403 | MV
48-AL1/8-ST1A 20.0 | 9.5 | 0.5939 | 0.372 | 0.21 | ol | 48 | 0.00403 | MV
70-AL1/11-ST1A 20.0 | 9.7 | 0.4132 | 0.36 | 0.29 | ol | 70 | 0.00403 | MV
94-AL1/15-ST1A 20.0 | 10 | 0.306 | 0.35 | 0.35 | ol | 94 | 0.00403 | MV
122-AL1/20-ST1A 20.0 | 10.3 | 0.2376 | 0.344 | 0.41 | ol | 122 | 0.00403 | MV
149-AL1/24-ST1A 20.0 | 10.5 | 0.194 | 0.337 | 0.47 | ol | 149 | 0.00403 | MV
184-AL1/30-ST1A 20.0 | 10.75 | 0.1571 | 0.33 | 0.535 | ol | 184 | 0.00403 | MV
243-AL1/39-ST1A 20.0 | 11 | 0.1188 | 0.32 | 0.645 | ol | 243 | 0.00403 | MV
48-AL1/8-ST1A 110.0 | 8 | 0.5939 | 0.46 | 0.21 | ol | 48 | 0.00403 | HV
70-AL1/11-ST1A 110.0 | 8.4 | 0.4132 | 0.45 | 0.29 | ol | 70 | 0.00403 | HV
94-AL1/15-ST1A 110.0 | 8.65 | 0.306 | 0.44 | 0.35 | ol | 94 | 0.00403 | HV
122-AL1/20-ST1A 110.0 | 8.5 | 0.2376 | 0.43 | 0.41 | ol | 122 | 0.00403 | HV
149-AL1/24-ST1A 110.0 | 8.75 | 0.194 | 0.41 | 0.47 | ol | 149 | 0.00403 | HV
184-AL1/30-ST1A 110.0 | 8.8 | 0.1571 | 0.4 | 0.535 | ol | 184 | 0.00403 | HV
243-AL1/39-ST1A 110.0 | 9 | 0.1188 | 0.39 | 0.645 | ol | 243 | 0.00403 | HV
305-AL1/39-ST1A 110.0 | 9.2 | 0.0949 | 0.38 | 0.74 | ol | 305 | 0.00403 | HV
490-AL1/64-ST1A 110.0 | 9.75 | 0.059 | 0.37 | 0.96 | ol | 490 | 0.00403 | HV
679-AL1/86-ST1A 110.0 | 9.95 | 0.042 | 0.36 | 1.15 | ol | 679 | 0.00403 | HV
490-AL1/64-ST1A 220.0 | 10 | 0.059 | 0.285 | 0.96 | ol | 490 | 0.00403 | HV
679-AL1/86-ST1A 220.0 | 11.7 | 0.042 | 0.275 | 1.15 | ol | 679 | 0.00403 | HV
490-AL1/64-ST1A 380.0 | 11 | 0.059 | 0.253 | 0.96 | ol | 490 | 0.00403 | HV
679-AL1/86-ST1A 380.0 | 14.6 | 0.042 | 0.25 | 1.15 | ol | 679 | 0.00403 | HV

## trafo_std_types
| i0_percent | pfe_kw | vkr_percent | sn_mva | vn_lv_kv | vn_hv_kv | vk_percent | shift_degree | vector_group | tap_side | tap_neutral | tap_min | tap_max | tap_step_degree | tap_step_percent | tap_phase_shifter
160 MVA 380/110 kV | 0.06 | 60 | 0.25 | 160 | 110 | 380 | 12.2 | 0 | Yy0 | hv | 0 | -9 | 9 | 0 | 1.5 | FALSE
100 MVA 220/110 kV | 0.06 | 55 | 0.26 | 100 | 110 | 220 | 12 | 0 | Yy0 | hv | 0 | -9 | 9 | 0 | 1.5 | FALSE
63 MVA 110/20 kV | 0.04 | 22 | 0.32 | 63 | 20 | 110 | 18 | 150 | YNd5 | hv | 0 | -9 | 9 | 0 | 1.5 | FALSE
40 MVA 110/20 kV | 0.05 | 18 | 0.34 | 40 | 20 | 110 | 16.2 | 150 | YNd5 | hv | 0 | -9 | 9 | 0 | 1.5 | FALSE
25 MVA 110/20 kV | 0.07 | 14 | 0.41 | 25 | 20 | 110 | 12 | 150 | YNd5 | hv | 0 | -9 | 9 | 0 | 1.5 | FALSE
63 MVA 110/10 kV | 0.04 | 22 | 0.32 | 63 | 10 | 110 | 18 | 150 | YNd5 | hv | 0 | -9 | 9 | 0 | 1.5 | FALSE
40 MVA 110/10 kV | 0.05 | 18 | 0.34 | 40 | 10 | 110 | 16.2 | 150 | YNd5 | hv | 0 | -9 | 9 | 0 | 1.5 | FALSE
25 MVA 110/10 kV | 0.07 | 14 | 0.41 | 25 | 10 | 110 | 12 | 150 | YNd5 | hv | 0 | -9 | 9 | 0 | 1.5 | FALSE
0.25 MVA 20/0.4 kV | 0.32 | 0.8 | 1.44 | 0.25 | 0.4 | 20 | 6 | 150 | Yzn5 | hv | 0 | -2 | 2 | 0 | 2.5 | FALSE
0.4 MVA 20/0.4 kV | 0.3375 | 1.35 | 1.425 | 0.4 | 0.4 | 20 | 6 | 150 | Dyn5 | hv | 0 | -2 | 2 | 0 | 2.5 | FALSE
0.63 MVA 20/0.4 kV | 0.2619 | 1.65 | 1.206 | 0.63 | 0.4 | 20 | 6 | 150 | Dyn5 | hv | 0 | -2 | 2 | 0 | 2.5 | FALSE
0.25 MVA 10/0.4 kV | 0.24 | 0.6 | 1.2 | 0.25 | 0.4 | 10 | 4 | 150 | Dyn5 | hv | 0 | -2 | 2 | 0 | 2.5 | FALSE
0.4 MVA 10/0.4 kV | 0.2375 | 0.95 | 1.325 | 0.4 | 0.4 | 10 | 4 | 150 | Dyn5 | hv | 0 | -2 | 2 | 0 | 2.5 | FALSE
0.63 MVA 10/0.4 kV | 0.1873 | 1.18 | 1.0794 | 0.63 | 0.4 | 10 | 4 | 150 | Dyn5 | hv | 0 | -2 | 2 | 0 | 2.5 | FALSE

## trafo3w_std_types
| sn_hv_mva | sn_mv_mva | sn_lv_mva | vn_hv_kv | vn_mv_kv | vn_lv_kv | vk_hv_percent | vk_mv_percent | vk_lv_percent | vkr_hv_percent | vkr_mv_percent | vkr_lv_percent | pfe_kw | i0_percent | shift_mv_degree | shift_lv_degree | vector_group | tap_side | tap_neutral | tap_min | tap_max | tap_step_percent
63/25/38 MVA 110/20/10 kV | 63 | 25 | 38 | 110 | 20 | 10 | 10.4 | 10.4 | 10.4 | 0.28 | 0.32 | 0.35 | 35 | 0.89 | 0 | 0 | YN0yn0yn0 | hv | 0 | -10 | 10 | 1.2
63/25/38 MVA 110/10/10 kV | 63 | 25 | 38 | 110 | 10 | 10 | 10.4 | 10.4 | 10.4 | 0.28 | 0.32 | 0.35 | 35 | 0.89 | 0 | 0 | YN0yn0yn0 | hv | 0 | -10 | 10 | 1.2

## fuse_std_types
| fuse_type | i_rated_a | t_avg | t_min | t_total | x_avg | x_min | x_total
HV 100A | HV 100A | 100 | 0 | [10.0, 3.64, 0.854, 0.281, 0.1, 0.0531, 0.022, 0.01] | [10.0, 4.267, 1.21, 0.403, 0.1, 0.058, 0.022, 0.01] | 0 | [300.0, 350.0, 450.0, 550.0, 700.0, 850.0, 1200.0, 1752.0] | [600.0, 700.0, 900.0, 1150.0, 1665.0, 2000.0, 3000.0, 4313.0]
HV 10A | HV 10A | 10 | 0 | [10.0, 1675.0, 0.344, 0.156, 0.1, 0.0417, 0.0171, 0.01] | [10.0, 1.3, 0.3, 0.155, 0.1, 0.0555, 0.023, 0.01] | 0 | [30.0, 32.0, 35.0, 37.0, 39.0, 50.0, 70.0, 88.0] | [60.0, 70.0, 80.0, 87.0, 94.0, 110.0, 150.0, 216.0]
HV 125A | HV 125A | 125 | 0 | [10.0, 1.82, 0.344, 0.1, 0.0467, 0.0269, 0.01] | [10.0, 2.478, 0.426, 0.1, 0.0427, 0.0211, 0.01] | 0 | [375.0, 500.0, 700.0, 925.0, 1200.0, 1500.0, 2341.0] | [750.0, 1000.0, 1500.0, 2200.0, 3000.0, 4000.0, 5765.0]
HV 160A | HV 160A | 160 | 0 | [10.0, 4.15, 1.03, 0.198, 0.1, 0.051, 0.0172, 0.01] | [10.0, 2.3, 0.734, 0.274, 0.1, 0.046, 0.0177, 0.01] | 0 | [480.0, 550.0, 700.0, 1000.0, 1260.0, 1600.0, 2500.0, 3227.0] | [960.0, 1300.0, 1700.0, 2200.0, 2996.0, 4000.0, 6000.0, 7946.0]
HV 16A | HV 16A | 16 | 0 | [10.0, 0.352, 0.164, 0.1, 0.0649, 0.0342, 0.01] | [10.0, 2.34, 0.722, 0.181, 0.1, 0.055, 0.0296, 0.01] | 0 | [48.0, 60.0, 65.0, 71.0, 80.0, 100.0, 162.0] | [96.0, 110.0, 125.0, 150.0, 168.0, 200.0, 250.0, 398.0]
HV 200A | HV 200A | 200 | 0 | [10.0, 4.267, 1.21, 0.403, 0.1, 0.058, 0.022, 0.01] | [10.0, 3.73, 1.654, 0.328, 0.1, 0.0531, 0.019, 0.01] | 0 | [600.0, 700.0, 900.0, 1150.0, 1665.0, 2000.0, 3000.0, 4313.0] | [1200.0, 1500.0, 1800.0, 2700.0, 3960.0, 5000.0, 7500.0, 10620.0]
HV 20A | HV 20A | 20 | 0 | [10.0, 1.3, 0.3, 0.155, 0.1, 0.0555, 0.023, 0.01] | [10.0, 1.3, 0.161, 0.1, 0.0611, 0.0399, 0.0141, 0.01] | 0 | [60.0, 70.0, 80.0, 87.0, 94.0, 110.0, 150.0, 216.0] | [120.0, 150.0, 200.0, 223.0, 260.0, 300.0, 450.0, 532.0]
HV 25A | HV 25A | 25 | 0 | [10.0, 2.512, 0.833, 0.299, 0.1, 0.0372, 0.0223, 0.01] | [10.0, 3.125, 0.597, 0.198, 0.1, 0.0378, 0.022, 0.01] | 0 | [75.0, 82.0, 90.0, 100.0, 124.0, 170.0, 200.0, 289.0] | [150.0, 170.0, 210.0, 250.0, 294.0, 400.0, 500.0, 711.0]
HV 31.5A | HV 31.5A | 31.5 | 0 | [10.0, 2.34, 0.722, 0.181, 0.1, 0.055, 0.0296, 0.01] | [10.0, 2.84, 0.368, 0.164, 0.1, 0.0621, 0.0378, 0.0195, 0.01] | 0 | [95.0, 110.0, 125.0, 150.0, 165.0, 200.0, 250.0, 390.0] | [189.0, 220.0, 300.0, 350.0, 393.0, 450.0, 530.0, 700.0, 960.0]
HV 40A | HV 40A | 40 | 0 | [10.0, 1.3, 0.161, 0.1, 0.0611, 0.0399, 0.0141, 0.01] | [10.0, 2.05, 0.369, 0.198, 0.1, 0.051, 0.0298, 0.01] | 0 | [120.0, 150.0, 200.0, 223.0, 260.0, 300.0, 450.0, 532.0] | [240.0, 300.0, 400.0, 450.0, 530.0, 650.0, 800.0, 1311.0]
HV 50A | HV 50A | 50 | 0 | [10.0, 3.215, 0.597, 0.198, 0.1, 0.0378, 0.022, 0.01] | [10.0, 3.64, 0.854, 0.281, 0.1, 0.0531, 0.022, 0.01] | 0 | [150.0, 170.0, 210.0, 250.0, 294.0, 400.0, 500.0, 711.0] | [300.0, 350.0, 450.0, 550.0, 700.0, 850.0, 1200.0, 1752.0]
HV 6.3A | HV 6.3A | 6.3 | 0 | [10.0, 1.39, 0.344, 0.168, 0.1, 0.056, 0.0263, 0.01] | [10.0, 1.711, 0.516, 0.198, 0.1, 0.0634, 0.0303, 0.01] | 0 | [19.0, 19.5, 20.4, 20.8, 22.0, 25.0, 32.0, 48.0] | [38.0, 40.0, 43.0, 48.0, 53.0, 60.0, 75.0, 118.0]
HV 63A | HV 63A | 63 | 0 | [10.0, 2.84, 0.368, 0.164, 0.1, 0.0621, 0.0378, 0.0195, 0.01] | [10.0, 1.82, 0.344, 0.1, 0.0467, 0.0269, 0.01] | 0 | [189.0, 220.0, 300.0, 350.0, 393.0, 450.0, 530.0, 700.0, 961.0] | [378.0, 500.0, 700.0, 934.0, 1200.0, 1500.0, 2366.0]
HV 80A | HV 80A | 80 | 0 | [10.0, 2.05, 0.369, 0.198, 0.1, 0.051, 0.0298, 0.01] | [10.0, 4.15, 1.03, 0.198, 0.1, 0.051, 0.0172, 0.01] | 0 | [240.0, 300.0, 400.0, 450.0, 530.0, 650.0, 800.0, 1311.0] | [480.0, 550.0, 700.0, 1000.0, 1260.0, 1600.0, 2500.0, 3227.0]
Siemens NH-1-100 | Siemens NH-1-100 | 100 | [5400.0, 2000.0, 400.0, 20.0, 1.0, 0.2, 0.012, 0.004] | 0 | 0 | [150.0, 190.0, 250.0, 430.0, 900.0, 1250.0, 2700.0, 3600.0] | 0 | 0
Siemens NH-1-125 | Siemens NH-1-125 | 125 | [4800.0, 120.0, 7.0, 0.1, 0.004] | 0 | 0 | [180.0, 400.0, 740.0, 2000.0, 4250.0] | 0 | 0
Siemens NH-1-16 | Siemens NH-1-16 | 16 | [4000.0, 400.0, 2.0, 0.1, 0.04, 0.01] | 0 | 0 | [26.0, 35.0, 75.0, 150.0, 200.0, 300.0] | 0 | 0
Siemens NH-1-160 | Siemens NH-1-160 | 160 | [4800.0, 120.0, 7.0, 0.1, 0.004] | 0 | 0 | [210.0, 500.0, 900.0, 2300.0, 5000.0] | 0 | 0
Siemens NH-1-25 | Siemens NH-1-25 | 25 | [4000.0, 1000.0, 10.0, 0.2, 0.02, 0.01] | 0 | 0 | [40.0, 50.0, 100.0, 210.0, 400.0, 500.0] | 0 | 0
Siemens NH-1-50 | Siemens NH-1-50 | 50 | [4000.0, 40.0, 4.0, 1.0, 0.02, 0.01] | 0 | 0 | [86.0, 200.0, 300.0, 400.0, 1000.0, 1280.0] | 0 | 0
Siemens NH-1-63 | Siemens NH-1-63 | 63 | [4000.0, 100.0, 10.0, 2.0, 0.04, 0.01] | 0 | 0 | [100.0, 200.0, 300.0, 400.0, 1000.0, 1500.0] | 0 | 0
Siemens NH-1-80 | Siemens NH-1-80 | 80 | [4800.0, 120.0, 7.0, 0.1, 0.01] | 0 | 0 | [150.58, 250.0, 450.0, 1150.0, 2470.0] | 0 | 0
Siemens NH-2-1000 | Siemens NH-2-1000 | 1000 | [4800.0, 120.0, 7.0, 0.1, 0.004] | 0 | 0 | [1900.0, 3500.0, 8400.0, 24000.0, 52000.0] | 0 | 0
Siemens NH-2-200 | Siemens NH-2-200 | 200 | [4800.0, 120.0, 7.0, 0.1, 0.004] | 0 | 0 | [280.0, 650.0, 1200.0, 3000.0, 7000.0] | 0 | 0
Siemens NH-2-224 | Siemens NH-2-224 | 224 | [4800.0, 120.0, 7.0, 0.2, 0.04, 0.004] | 0 | 0 | [400.0, 750.0, 1453.0, 3025.0, 4315.0, 7600.0] | 0 | 0
Siemens NH-2-250 | Siemens NH-2-250 | 250 | [4800.0, 120.0, 7.0, 0.1, 0.004] | 0 | 0 | [450.0, 800.0, 1650.0, 4000.0, 8500.0] | 0 | 0
Siemens NH-2-315 | Siemens NH-2-315 | 315 | [4800.0, 120.0, 7.0, 0.1, 0.004] | 0 | 0 | [550.0, 920.0, 1900.0, 5000.0, 11000.0] | 0 | 0
Siemens NH-2-355 | Siemens NH-2-355 | 355 | [4800.0, 120.0, 6.0, 0.1, 0.004] | 0 | 0 | [650.0, 1116.27, 2350.0, 5840.0, 12790.0] | 0 | 0
Siemens NH-2-400 | Siemens NH-2-400 | 400 | [4800.0, 120.0, 7.0, 0.1, 0.004] | 0 | 0 | [720.0, 1350.0, 2800.0, 6500.0, 15000.0] | 0 | 0
Siemens NH-2-425 | Siemens NH-2-425 | 425 | [4800.0, 120.0, 7.0, 0.1, 0.004] | 0 | 0 | [850.0, 1500.0, 3050.0, 7500.0, 16500.0] | 0 | 0
Siemens NH-2-630 | Siemens NH-2-630 | 630 | [4800.0, 120.0, 7.0, 0.1, 0.004] | 0 | 0 | [1200.0, 2000.0, 4800.0, 12000.0, 26000.0] | 0 | 0

## dtypes
| element | column | dtype
0 | bus | name | object
1 | bus | vn_kv | float64
2 | bus | type | object
3 | bus | zone | object
4 | bus | in_service | bool
5 | load | name | object
6 | load | bus | uint32
7 | load | p_mw | float64
8 | load | q_mvar | float64
9 | load | const_z_percent | float64
10 | load | const_i_percent | float64
11 | load | sn_mva | float64
12 | load | scaling | float64
13 | load | in_service | bool
14 | load | type | object
15 | ext_grid | name | object
16 | ext_grid | bus | uint32
17 | ext_grid | vm_pu | float64
18 | ext_grid | va_degree | float64
19 | ext_grid | slack_weight | float64
20 | ext_grid | in_service | bool
21 | line | name | object
22 | line | std_type | object
23 | line | from_bus | uint32
24 | line | to_bus | uint32
25 | line | length_km | float64
26 | line | r_ohm_per_km | float64
27 | line | x_ohm_per_km | float64
28 | line | c_nf_per_km | float64
29 | line | g_us_per_km | float64
30 | line | max_i_ka | float64
31 | line | df | float64
32 | line | parallel | uint32
33 | line | type | object
34 | line | in_service | bool
35 | trafo | name | object
36 | trafo | std_type | object
37 | trafo | hv_bus | uint32
38 | trafo | lv_bus | uint32
39 | trafo | sn_mva | float64
40 | trafo | vn_hv_kv | float64
41 | trafo | vn_lv_kv | float64
42 | trafo | vk_percent | float64
43 | trafo | vkr_percent | float64
44 | trafo | pfe_kw | float64
45 | trafo | i0_percent | float64
46 | trafo | shift_degree | float64
47 | trafo | tap_side | object
48 | trafo | tap_neutral | int32
49 | trafo | tap_min | int32
50 | trafo | tap_max | int32
51 | trafo | tap_step_percent | float64
52 | trafo | tap_step_degree | float64
53 | trafo | tap_pos | int32
54 | trafo | tap_phase_shifter | bool
55 | trafo | parallel | uint32
56 | trafo | df | float64
57 | trafo | in_service | bool
58 | line_geodata | coords | object
59 | bus_geodata | x | float64
60 | bus_geodata | y | float64
61 | bus_geodata | coords | object

## parameters
| version | format_version | converged | OPF_converged | name | f_hz | sn_mva
0 | 2.14.6 | 2.14.0 | FALSE | FALSE |  | 50 | 1