## bus
| name | vn_kv | type | zone | in_service
0 | bus_LV_341-1_1_2_node_6 | 0.4 | n |  | TRUE
1 | bus_LV_341-1_1_2_node_7 | 0.4 | n |  | TRUE
2 | bus_LV_341-1_1_2_node_104 | 0.4 | n |  | TRUE
3 | bus_LV_341-1_1_2_node_103 | 0.4 | n |  | TRUE
4 | bus_LV_341-1_1_2_node_109 | 0.4 | n |  | TRUE
5 | bus_LV_341-1_1_2_node_119 | 0.4 | n |  | TRUE
6 | bus_LV_341-1_1_2_node_107 | 0.4 | n |  | TRUE
7 | bus_LV_341-1_1_2_node_19 | 0.4 | n |  | TRUE
8 | bus_LV_341-1_1_2_node_20 | 0.4 | n |  | TRUE
9 | bus_LV_341-1_1_2_node_21 | 0.4 | n |  | TRUE
10 | bus_LV_341-1_1_2_node_22 | 0.4 | n |  | TRUE
11 | bus_LV_341-1_1_2_node_23 | 0.4 | n |  | TRUE
12 | bus_LV_341-1_1_2_node_32 | 0.4 | n |  | TRUE
13 | bus_LV_341-1_1_2_node_29 | 0.4 | n |  | TRUE
14 | bus_LV_341-1_1_2_node_42 | 0.4 | n |  | TRUE
15 | bus_LV_341-1_1_2_node_40 | 0.4 | n |  | TRUE
16 | bus_LV_341-1_1_2_node_47 | 0.4 | n |  | TRUE
17 | bus_LV_341-1_1_2_node_30 | 0.4 | n |  | TRUE
18 | bus_LV_341-1_1_2_node_44 | 0.4 | n |  | TRUE
19 | bus_LV_341-1_1_2_node_41 | 0.4 | n |  | TRUE
20 | bus_LV_341-1_1_2_node_24 | 0.4 | n |  | TRUE
21 | bus_LV_341-1_1_2_node_25 | 0.4 | n |  | TRUE
22 | bus_LV_341-1_1_2_node_26 | 0.4 | n |  | TRUE
23 | bus_LV_341-1_1_2_node_27 | 0.4 | n |  | TRUE
24 | bus_LV_341-1_1_2_node_28 | 0.4 | n |  | TRUE
25 | bus_LV_341-1_1_2_node_34 | 0.4 | n |  | TRUE
26 | bus_LV_341-1_1_2_node_35 | 0.4 | n |  | TRUE
27 | bus_LV_341-1_1_2_node_33 | 0.4 | n |  | TRUE
28 | bus_LV_341-1_1_2_node_31 | 0.4 | n |  | TRUE
29 | bus_LV_341-1_1_2_node_48 | 0.4 | n |  | TRUE
30 | bus_LV_341-1_1_2_node_39 | 0.4 | n |  | TRUE
31 | bus_LV_341-1_1_2_node_37 | 0.4 | n |  | TRUE
32 | bus_LV_341-1_1_2_node_70 | 0.4 | n |  | TRUE
33 | bus_LV_341-1_1_2_node_36 | 0.4 | n |  | TRUE
34 | bus_LV_341-1_1_2_node_38 | 0.4 | n |  | TRUE
35 | bus_LV_341-1_1_2_node_71 | 0.4 | n |  | TRUE
36 | bus_LV_341-1_1_2_node_43 | 0.4 | n |  | TRUE
37 | bus_LV_341-1_1_2_node_54 | 0.4 | n |  | TRUE
38 | bus_LV_341-1_1_2_node_45 | 0.4 | n |  | TRUE
39 | bus_LV_341-1_1_2_node_60 | 0.4 | n |  | TRUE
40 | bus_LV_341-1_1_2_node_50 | 0.4 | n |  | TRUE
41 | bus_LV_341-1_1_2_node_51 | 0.4 | n |  | TRUE
42 | bus_LV_341-1_1_2_node_46 | 0.4 | n |  | TRUE
43 | bus_LV_341-1_1_2_node_49 | 0.4 | n |  | TRUE
44 | bus_LV_341-1_1_2_node_57 | 0.4 | n |  | TRUE
45 | bus_LV_341-1_1_2_node_55 | 0.4 | n |  | TRUE
46 | bus_LV_341-1_1_2_node_66 | 0.4 | n |  | TRUE
47 | bus_LV_341-1_1_2_node_67 | 0.4 | n |  | TRUE
48 | bus_LV_341-1_1_2_node_52 | 0.4 | n |  | TRUE
49 | bus_LV_341-1_1_2_node_53 | 0.4 | n |  | TRUE
50 | bus_LV_341-1_1_2_node_56 | 0.4 | n |  | TRUE
51 | bus_LV_341-1_1_2_node_64 | 0.4 | n |  | TRUE
52 | bus_LV_341-1_1_2_node_62 | 0.4 | n |  | TRUE
53 | bus_LV_341-1_1_2_node_58 | 0.4 | n |  | TRUE
54 | bus_LV_341-1_1_2_node_59 | 0.4 | n |  | TRUE
55 | bus_LV_341-1_1_2_node_61 | 0.4 | n |  | TRUE
56 | bus_LV_341-1_1_2_node_63 | 0.4 | n |  | TRUE
57 | bus_LV_341-1_1_2_node_65 | 0.4 | n |  | TRUE
58 | bus_LV_341-1_1_2_node_102 | 0.4 | n |  | TRUE
59 | bus_LV_341-1_1_2_node_68 | 0.4 | n |  | TRUE
60 | bus_LV_341-1_1_2_node_76 | 0.4 | n |  | TRUE
61 | bus_LV_341-1_1_2_node_69 | 0.4 | n |  | TRUE
62 | bus_LV_341-1_1_2_node_85 | 0.4 | n |  | TRUE
63 | bus_LV_341-1_1_2_node_77 | 0.4 | n |  | TRUE
64 | bus_LV_341-1_1_2_node_86 | 0.4 | n |  | TRUE
65 | bus_LV_341-1_1_2_node_83 | 0.4 | n |  | TRUE
66 | bus_LV_341-1_1_2_node_72 | 0.4 | n |  | TRUE
67 | bus_LV_341-1_1_2_node_73 | 0.4 | n |  | TRUE
68 | bus_LV_341-1_1_2_node_74 | 0.4 | n |  | TRUE
69 | bus_LV_341-1_1_2_node_75 | 0.4 | n |  | TRUE
70 | bus_LV_341-1_1_2_node_79 | 0.4 | n |  | TRUE
71 | bus_LV_341-1_1_2_node_78 | 0.4 | n |  | TRUE
72 | bus_LV_341-1_1_2_node_80 | 0.4 | n |  | TRUE
73 | bus_LV_341-1_1_2_node_84 | 0.4 | n |  | TRUE
74 | bus_LV_341-1_1_2_node_81 | 0.4 | n |  | TRUE
75 | bus_LV_341-1_1_2_node_90 | 0.4 | n |  | TRUE
76 | bus_LV_341-1_1_2_node_82 | 0.4 | n |  | TRUE
77 | bus_LV_341-1_1_2_node_87 | 0.4 | n |  | TRUE
78 | bus_LV_341-1_1_2_node_88 | 0.4 | n |  | TRUE
79 | bus_LV_341-1_1_2_node_92 | 0.4 | n |  | TRUE
80 | bus_LV_341-1_1_2_node_93 | 0.4 | n |  | TRUE
81 | bus_LV_341-1_1_2_node_89 | 0.4 | n |  | TRUE
82 | bus_LV_341-1_1_2_node_91 | 0.4 | n |  | TRUE
83 | bus_LV_341-1_1_2_node_118 | 0.4 | n |  | TRUE
84 | bus_LV_341-1_1_2_node_117 | 0.4 | n |  | TRUE
85 | bus_LV_341-1_1_2_node_94 | 0.4 | n |  | TRUE
86 | bus_LV_341-1_1_2_node_99 | 0.4 | n |  | TRUE
87 | bus_LV_341-1_1_2_node_97 | 0.4 | n |  | TRUE
88 | bus_LV_341-1_1_2_node_100 | 0.4 | n |  | TRUE
89 | bus_LV_341-1_1_2_node_95 | 0.4 | n |  | TRUE
90 | bus_LV_341-1_1_2_node_96 | 0.4 | n |  | TRUE
91 | bus_LV_341-1_1_2_node_98 | 0.4 | n |  | TRUE
92 | bus_LV_341-1_1_2_node_101 | 0.4 | n |  | TRUE
93 | bus_LV_341-1_1_2_node_105 | 0.4 | n |  | TRUE
94 | bus_LV_341-1_1_2_node_106 | 0.4 | n |  | TRUE
95 | bus_LV_341-1_1_2_node_108 | 0.4 | n |  | TRUE
96 | bus_LV_341-1_1_2_node_112 | 0.4 | n |  | TRUE
97 | bus_LV_341-1_1_2_node_110 | 0.4 | n |  | TRUE
98 | bus_LV_341-1_1_2_node_111 | 0.4 | n |  | TRUE
99 | bus_LV_341-1_1_2_node_113 | 0.4 | n |  | TRUE
100 | bus_LV_341-1_1_2_node_114 | 0.4 | n |  | TRUE
101 | bus_LV_341-1_1_2_node_115 | 0.4 | n |  | TRUE
102 | bus_LV_341-1_1_2_node_116 | 0.4 | n |  | TRUE
103 | bus_MV_481_0_node_77 | 20 | n |  | TRUE

## load
| name | bus | p_mw | q_mvar | const_z_percent | const_i_percent | sn_mva | scaling | in_service | type
0 | LV_341-1_1_2_load_6 | 0 | 0.0047191 | 0.0011827 | 0 | 0 |  | 1 | TRUE | wye
1 | LV_341-1_1_2_load_103 | 3 | 0.00056329 | 0.00014117 | 0 | 0 |  | 1 | TRUE | wye
2 | LV_341-1_1_2_load_119 | 5 | 0.0011049 | 0.00027691 | 0 | 0 |  | 1 | TRUE | wye
3 | LV_341-1_1_2_load_19 | 7 | 0.0029699 | 0.00074434 | 0 | 0 |  | 1 | TRUE | wye
4 | LV_341-1_1_2_load_20 | 8 | 0.0038029 | 0.0009531 | 0 | 0 |  | 1 | TRUE | wye
5 | LV_341-1_1_2_load_32 | 12 | 0.0015761 | 0.00039502 | 0 | 0 |  | 1 | TRUE | wye
6 | LV_341-1_1_2_load_29 | 13 | 0.001371 | 0.0003436 | 0 | 0 |  | 1 | TRUE | wye
7 | LV_341-1_1_2_load_40 | 15 | 0.0013912 | 0.00034866 | 0 | 0 |  | 1 | TRUE | wye
8 | LV_341-1_1_2_load_47 | 16 | 0.0042779 | 0.0010721 | 0 | 0 |  | 1 | TRUE | wye
9 | LV_341-1_1_2_load_30 | 17 | 0.0020421 | 0.0005118 | 0 | 0 |  | 1 | TRUE | wye
10 | LV_341-1_1_2_load_44 | 18 | 0.00086759 | 0.00021744 | 0 | 0 |  | 1 | TRUE | wye
11 | LV_341-1_1_2_load_24 | 20 | 0.0024053 | 0.00060283 | 0 | 0 |  | 1 | TRUE | wye
12 | LV_341-1_1_2_load_25 | 21 | 0.0015983 | 0.00040058 | 0 | 0 |  | 1 | TRUE | wye
13 | LV_341-1_1_2_load_27 | 23 | 0.0017871 | 0.0004479 | 0 | 0 |  | 1 | TRUE | wye
14 | LV_341-1_1_2_load_28 | 24 | 0.0018987 | 0.00047586 | 0 | 0 |  | 1 | TRUE | wye
15 | LV_341-1_1_2_load_33 | 27 | 0.00078283 | 0.00019619 | 0 | 0 |  | 1 | TRUE | wye
16 | LV_341-1_1_2_load_31 | 28 | 0.00079498 | 0.00019924 | 0 | 0 |  | 1 | TRUE | wye
17 | LV_341-1_1_2_load_48 | 29 | 0.002016 | 0.00050526 | 0 | 0 |  | 1 | TRUE | wye
18 | LV_341-1_1_2_load_39 | 30 | 0.0028758 | 0.00072075 | 0 | 0 |  | 1 | TRUE | wye
19 | LV_341-1_1_2_load_37 | 31 | 0.001937 | 0.00048545 | 0 | 0 |  | 1 | TRUE | wye
20 | LV_341-1_1_2_load_70 | 32 | 0.0011918 | 0.0002987 | 0 | 0 |  | 1 | TRUE | wye
21 | LV_341-1_1_2_load_36 | 33 | 0.0014543 | 0.00036447 | 0 | 0 |  | 1 | TRUE | wye
22 | LV_341-1_1_2_load_38 | 34 | 0.0016293 | 0.00040835 | 0 | 0 |  | 1 | TRUE | wye
23 | LV_341-1_1_2_load_71 | 35 | 0.0011872 | 0.00029755 | 0 | 0 |  | 1 | TRUE | wye
24 | LV_341-1_1_2_load_54 | 37 | 0.0047059 | 0.0011794 | 0 | 0 |  | 1 | TRUE | wye
25 | LV_341-1_1_2_load_45 | 38 | 0.0018508 | 0.00046385 | 0 | 0 |  | 1 | TRUE | wye
26 | LV_341-1_1_2_load_60 | 39 | 0.0026549 | 0.00066537 | 0 | 0 |  | 1 | TRUE | wye
27 | LV_341-1_1_2_load_50 | 40 | 0.0026149 | 0.00065537 | 0 | 0 |  | 1 | TRUE | wye
28 | LV_341-1_1_2_load_46 | 42 | 0.0010073 | 0.00025245 | 0 | 0 |  | 1 | TRUE | wye
29 | LV_341-1_1_2_load_57 | 44 | 0.004963 | 0.0012438 | 0 | 0 |  | 1 | TRUE | wye
30 | LV_341-1_1_2_load_55 | 45 | 0.0012534 | 0.00031414 | 0 | 0 |  | 1 | TRUE | wye
31 | LV_341-1_1_2_load_66 | 46 | 0.014647 | 0.0036709 | 0 | 0 |  | 1 | TRUE | wye
32 | LV_341-1_1_2_load_52 | 48 | 0.0043545 | 0.0010913 | 0 | 0 |  | 1 | TRUE | wye
33 | LV_341-1_1_2_load_56 | 50 | 0.008469 | 0.0021225 | 0 | 0 |  | 1 | TRUE | wye
34 | LV_341-1_1_2_load_64 | 51 | 0.00060022 | 0.00015043 | 0 | 0 |  | 1 | TRUE | wye
35 | LV_341-1_1_2_load_62 | 52 | 0.0053399 | 0.0013383 | 0 | 0 |  | 1 | TRUE | wye
36 | LV_341-1_1_2_load_58 | 53 | 0.0038363 | 0.00096146 | 0 | 0 |  | 1 | TRUE | wye
37 | LV_341-1_1_2_load_59 | 54 | 0.001312 | 0.00032881 | 0 | 0 |  | 1 | TRUE | wye
38 | LV_341-1_1_2_load_61 | 55 | 0.0020033 | 0.00050208 | 0 | 0 |  | 1 | TRUE | wye
39 | LV_341-1_1_2_load_63 | 56 | 0.00086519 | 0.00021684 | 0 | 0 |  | 1 | TRUE | wye
40 | LV_341-1_1_2_load_65 | 57 | 0.00086618 | 0.00021708 | 0 | 0 |  | 1 | TRUE | wye
41 | LV_341-1_1_2_load_102 | 58 | 0.0010188 | 0.00025532 | 0 | 0 |  | 1 | TRUE | wye
42 | LV_341-1_1_2_load_68 | 59 | 0.0013903 | 0.00034844 | 0 | 0 |  | 1 | TRUE | wye
43 | LV_341-1_1_2_load_76 | 60 | 0.0016216 | 0.00040641 | 0 | 0 |  | 1 | TRUE | wye
44 | LV_341-1_1_2_load_69 | 61 | 0.0019267 | 0.00048287 | 0 | 0 |  | 1 | TRUE | wye
45 | LV_341-1_1_2_load_77 | 63 | 0.001851 | 0.0004639 | 0 | 0 |  | 1 | TRUE | wye
46 | LV_341-1_1_2_load_86 | 64 | 0.00039104 | 9.8005e-05 | 0 | 0 |  | 1 | TRUE | wye
47 | LV_341-1_1_2_load_72 | 66 | 0.0043528 | 0.0010909 | 0 | 0 |  | 1 | TRUE | wye
48 | LV_341-1_1_2_load_73 | 67 | 0.0016746 | 0.00041971 | 0 | 0 |  | 1 | TRUE | wye
49 | LV_341-1_1_2_load_74 | 68 | 0.00045835 | 0.00011487 | 0 | 0 |  | 1 | TRUE | wye
50 | LV_341-1_1_2_load_75 | 69 | 0.0019812 | 0.00049653 | 0 | 0 |  | 1 | TRUE | wye
51 | LV_341-1_1_2_load_79 | 70 | 0.0019282 | 0.00048325 | 0 | 0 |  | 1 | TRUE | wye
52 | LV_341-1_1_2_load_84 | 73 | 0.0031866 | 0.00079863 | 0 | 0 |  | 1 | TRUE | wye
53 | LV_341-1_1_2_load_81 | 74 | 0.00092787 | 0.00023255 | 0 | 0 |  | 1 | TRUE | wye
54 | LV_341-1_1_2_load_90 | 75 | 0.0028085 | 0.00070388 | 0 | 0 |  | 1 | TRUE | wye
55 | LV_341-1_1_2_load_82 | 76 | 0.0021806 | 0.00054651 | 0 | 0 |  | 1 | TRUE | wye
56 | LV_341-1_1_2_load_87 | 77 | 0.0029166 | 0.00073097 | 0 | 0 |  | 1 | TRUE | wye
57 | LV_341-1_1_2_load_88 | 78 | 0.001725 | 0.00043234 | 0 | 0 |  | 1 | TRUE | wye
58 | LV_341-1_1_2_load_92 | 79 | 0.0014512 | 0.0003637 | 0 | 0 |  | 1 | TRUE | wye
59 | LV_341-1_1_2_load_93 | 80 | 0.0027705 | 0.00069435 | 0 | 0 |  | 1 | TRUE | wye
60 | LV_341-1_1_2_load_89 | 81 | 0.0036498 | 0.00091474 | 0 | 0 |  | 1 | TRUE | wye
61 | LV_341-1_1_2_load_91 | 82 | 0.0031887 | 0.00079915 | 0 | 0 |  | 1 | TRUE | wye
62 | LV_341-1_1_2_load_118 | 83 | 0.00080555 | 0.00020189 | 0 | 0 |  | 1 | TRUE | wye
63 | LV_341-1_1_2_load_117 | 84 | 0.00051561 | 0.00012922 | 0 | 0 |  | 1 | TRUE | wye
64 | LV_341-1_1_2_load_99 | 86 | 0.00089353 | 0.00022394 | 0 | 0 |  | 1 | TRUE | wye
65 | LV_341-1_1_2_load_97 | 87 | 0.00056269 | 0.00014102 | 0 | 0 |  | 1 | TRUE | wye
66 | LV_341-1_1_2_load_100 | 88 | 0.0011722 | 0.00029378 | 0 | 0 |  | 1 | TRUE | wye
67 | LV_341-1_1_2_load_95 | 89 | 0.0010796 | 0.00027057 | 0 | 0 |  | 1 | TRUE | wye
68 | LV_341-1_1_2_load_96 | 90 | 0.0004286 | 0.00010742 | 0 | 0 |  | 1 | TRUE | wye
69 | LV_341-1_1_2_load_98 | 91 | 0.00037501 | 9.3987e-05 | 0 | 0 |  | 1 | TRUE | wye
70 | LV_341-1_1_2_load_101 | 92 | 0.00082565 | 0.00020693 | 0 | 0 |  | 1 | TRUE | wye
71 | LV_341-1_1_2_load_105 | 93 | 0.0033617 | 0.00084252 | 0 | 0 |  | 1 | TRUE | wye
72 | LV_341-1_1_2_load_106 | 94 | 0.0031396 | 0.00078686 | 0 | 0 |  | 1 | TRUE | wye
73 | LV_341-1_1_2_load_108 | 95 | 0.0008825 | 0.00022118 | 0 | 0 |  | 1 | TRUE | wye
74 | LV_341-1_1_2_load_112 | 96 | 0.00080637 | 0.0002021 | 0 | 0 |  | 1 | TRUE | wye
75 | LV_341-1_1_2_load_110 | 97 | 0.0010539 | 0.00026414 | 0 | 0 |  | 1 | TRUE | wye
76 | LV_341-1_1_2_load_111 | 98 | 0.00094899 | 0.00023784 | 0 | 0 |  | 1 | TRUE | wye
77 | LV_341-1_1_2_load_113 | 99 | 0.0012101 | 0.00030327 | 0 | 0 |  | 1 | TRUE | wye
78 | LV_341-1_1_2_load_114 | 100 | 0.0017248 | 0.00043228 | 0 | 0 |  | 1 | TRUE | wye
79 | LV_341-1_1_2_load_115 | 101 | 0.0016381 | 0.00041055 | 0 | 0 |  | 1 | TRUE | wye
80 | LV_341-1_1_2_load_116 | 102 | 0.0016911 | 0.00042382 | 0 | 0 |  | 1 | TRUE | wye

## ext_grid
| name | bus | vm_pu | va_degree | slack_weight | in_service
0 |  | 46 | 1 | 0 | 1 | TRUE

## line
| name | std_type | from_bus | to_bus | length_km | r_ohm_per_km | x_ohm_per_km | c_nf_per_km | g_us_per_km | max_i_ka | df | parallel | type | in_service
0 | LV_341-1_1_2_line_0 | NAYY 4x150 SE | 0 | 1 | 0.072668 | 0.208 | 0.08 | 261 | 0 | 0.27 | 1 | 1 | cs | TRUE
1 | LV_341-1_1_2_line_1 | NAYY 4x150 SE | 1 | 2 | 0.22912 | 0.208 | 0.08 | 261 | 0 | 0.27 | 1 | 1 | cs | TRUE
2 | LV_341-1_1_2_line_2 | NAYY 4x150 SE | 2 | 3 | 0.096104 | 0.208 | 0.08 | 261 | 0 | 0.27 | 1 | 1 | cs | TRUE
3 | LV_341-1_1_2_line_3 | NAYY 4x150 SE | 3 | 49 | 0.043901 | 0.208 | 0.08 | 261 | 0 | 0.27 | 1 | 1 | cs | TRUE
4 | LV_341-1_1_2_line_4 | NAYY 4x150 SE | 4 | 5 | 0.051603 | 0.208 | 0.08 | 261 | 0 | 0.27 | 1 | 1 | cs | TRUE
5 | LV_341-1_1_2_line_5 | NAYY 4x150 SE | 4 | 6 | 0.10273 | 0.208 | 0.08 | 261 | 0 | 0.27 | 1 | 1 | cs | TRUE
6 | LV_341-1_1_2_line_6 | NAYY 4x150 SE | 6 | 93 | 0.062228 | 0.208 | 0.08 | 261 | 0 | 0.27 | 1 | 1 | cs | TRUE
7 | LV_341-1_1_2_line_7 | NAYY 4x150 SE | 7 | 8 | 0.039874 | 0.208 | 0.08 | 261 | 0 | 0.27 | 1 | 1 | cs | TRUE
8 | LV_341-1_1_2_line_8 | NAYY 4x150 SE | 7 | 9 | 0.019262 | 0.208 | 0.08 | 261 | 0 | 0.27 | 1 | 1 | cs | TRUE
9 | LV_341-1_1_2_line_9 | NAYY 4x150 SE | 8 | 10 | 0.0011938 | 0.208 | 0.08 | 261 | 0 | 0.27 | 1 | 1 | cs | TRUE
10 | LV_341-1_1_2_line_10 | NAYY 4x150 SE | 9 | 11 | 0.053817 | 0.208 | 0.08 | 261 | 0 | 0.27 | 1 | 1 | cs | TRUE
11 | LV_341-1_1_2_line_11 | NAYY 4x150 SE | 10 | 12 | 0.040415 | 0.208 | 0.08 | 261 | 0 | 0.27 | 1 | 2 | cs | TRUE
12 | LV_341-1_1_2_line_12 | NAYY 4x150 SE | 10 | 13 | 0.016384 | 0.208 | 0.08 | 261 | 0 | 0.27 | 1 | 2 | cs | TRUE
13 | LV_341-1_1_2_line_13 | NAYY 4x150 SE | 11 | 14 | 0.003595 | 0.208 | 0.08 | 261 | 0 | 0.27 | 1 | 1 | cs | TRUE
14 | LV_341-1_1_2_line_14 | NAYY 4x150 SE | 11 | 15 | 0.037601 | 0.208 | 0.08 | 261 | 0 | 0.27 | 1 | 1 | cs | TRUE
15 | LV_341-1_1_2_line_15 | NAYY 4x150 SE | 12 | 16 | 0.004493 | 0.208 | 0.08 | 261 | 0 | 0.27 | 1 | 2 | cs | TRUE
16 | LV_341-1_1_2_line_16 | NAYY 4x150 SE | 13 | 17 | 0.0019765 | 0.208 | 0.08 | 261 | 0 | 0.27 | 1 | 2 | cs | TRUE
17 | LV_341-1_1_2_line_17 | NAYY 4x150 SE | 14 | 18 | 0.014524 | 0.208 | 0.08 | 261 | 0 | 0.27 | 1 | 1 | cs | TRUE
18 | LV_341-1_1_2_line_18 | NAYY 4x150 SE | 15 | 19 | 0.020285 | 0.208 | 0.08 | 261 | 0 | 0.27 | 1 | 1 | cs | TRUE
19 | LV_341-1_1_2_line_19 | NAYY 4x150 SE | 16 | 29 | 0.026614 | 0.208 | 0.08 | 261 | 0 | 0.27 | 1 | 2 | cs | TRUE
20 | LV_341-1_1_2_line_20 | NAYY 4x150 SE | 17 | 28 | 0.010375 | 0.208 | 0.08 | 261 | 0 | 0.27 | 1 | 2 | cs | TRUE
21 | LV_341-1_1_2_line_21 | NAYY 4x150 SE | 18 | 38 | 0.00093841 | 0.208 | 0.08 | 261 | 0 | 0.27 | 1 | 1 | cs | TRUE
22 | LV_341-1_1_2_line_22 | NAYY 4x150 SE | 19 | 36 | 0.029976 | 0.208 | 0.08 | 261 | 0 | 0.27 | 1 | 1 | cs | TRUE
23 | LV_341-1_1_2_line_23 | NAYY 4x150 SE | 20 | 21 | 0.0046348 | 0.208 | 0.08 | 261 | 0 | 0.27 | 1 | 1 | cs | TRUE
24 | LV_341-1_1_2_line_24 | NAYY 4x150 SE | 20 | 22 | 0.049257 | 0.208 | 0.08 | 261 | 0 | 0.27 | 1 | 1 | cs | TRUE
25 | LV_341-1_1_2_line_25 | NAYY 4x150 SE | 21 | 23 | 0.014676 | 0.208 | 0.08 | 261 | 0 | 0.27 | 1 | 1 | cs | TRUE
26 | LV_341-1_1_2_line_26 | NAYY 4x150 SE | 22 | 24 | 0.052002 | 0.208 | 0.08 | 261 | 0 | 0.27 | 1 | 1 | cs | TRUE
27 | LV_341-1_1_2_line_27 | NAYY 4x150 SE | 23 | 25 | 0.013284 | 0.208 | 0.08 | 261 | 0 | 0.27 | 1 | 1 | cs | TRUE
28 | LV_341-1_1_2_line_28 | NAYY 4x150 SE | 25 | 26 | 0.00402 | 0.208 | 0.08 | 261 | 0 | 0.27 | 1 | 2 | cs | TRUE
29 | LV_341-1_1_2_line_29 | NAYY 4x150 SE | 25 | 27 | 0.029849 | 0.208 | 0.08 | 261 | 0 | 0.27 | 1 | 2 | cs | TRUE
30 | LV_341-1_1_2_line_30 | NAYY 4x150 SE | 26 | 30 | 0.021884 | 0.208 | 0.08 | 261 | 0 | 0.27 | 1 | 2 | cs | TRUE
31 | LV_341-1_1_2_line_31 | NAYY 4x150 SE | 26 | 31 | 0.013325 | 0.208 | 0.08 | 261 | 0 | 0.27 | 1 | 1 | cs | TRUE
32 | LV_341-1_1_2_line_32 | NAYY 4x150 SE | 27 | 28 | 0.0015946 | 0.208 | 0.08 | 261 | 0 | 0.27 | 1 | 2 | cs | TRUE
33 | LV_341-1_1_2_line_33 | NAYY 4x150 SE | 29 | 43 | 0.0046701 | 0.208 | 0.08 | 261 | 0 | 0.27 | 1 | 1 | cs | TRUE
34 | LV_341-1_1_2_line_34 | NAYY 4x150 SE | 30 | 32 | 0.017561 | 0.208 | 0.08 | 261 | 0 | 0.27 | 1 | 2 | cs | TRUE
35 | LV_341-1_1_2_line_35 | NAYY 4x150 SE | 31 | 33 | 0.016909 | 0.208 | 0.08 | 261 | 0 | 0.27 | 1 | 1 | cs | TRUE
36 | LV_341-1_1_2_line_36 | NAYY 4x150 SE | 32 | 35 | 0.013243 | 0.208 | 0.08 | 261 | 0 | 0.27 | 1 | 2 | cs | TRUE
37 | LV_341-1_1_2_line_37 | NAYY 4x150 SE | 33 | 34 | 0.0098967 | 0.208 | 0.08 | 261 | 0 | 0.27 | 1 | 1 | cs | TRUE
38 | LV_341-1_1_2_line_38 | NAYY 4x150 SE | 35 | 66 | 0.0026125 | 0.208 | 0.08 | 261 | 0 | 0.27 | 1 | 2 | cs | TRUE
39 | LV_341-1_1_2_line_39 | NAYY 4x150 SE | 36 | 37 | 0.016723 | 0.208 | 0.08 | 261 | 0 | 0.27 | 1 | 1 | cs | TRUE
40 | LV_341-1_1_2_line_40 | NAYY 4x150 SE | 37 | 39 | 0.021134 | 0.208 | 0.08 | 261 | 0 | 0.27 | 1 | 1 | cs | TRUE
41 | LV_341-1_1_2_line_41 | NAYY 4x150 SE | 38 | 42 | 0.0020193 | 0.208 | 0.08 | 261 | 0 | 0.27 | 1 | 1 | cs | TRUE
42 | LV_341-1_1_2_line_42 | NAYY 4x150 SE | 39 | 53 | 0.017973 | 0.208 | 0.08 | 261 | 0 | 0.27 | 1 | 1 | cs | TRUE
43 | LV_341-1_1_2_line_43 | NAYY 4x150 SE | 40 | 41 | 0.025131 | 0.208 | 0.08 | 261 | 0 | 0.27 | 1 | 1 | cs | TRUE
44 | LV_341-1_1_2_line_44 | NAYY 4x150 SE | 41 | 48 | 0.019392 | 0.208 | 0.08 | 261 | 0 | 0.27 | 1 | 1 | cs | TRUE
45 | LV_341-1_1_2_line_45 | NAYY 4x150 SE | 41 | 49 | 0.048761 | 0.208 | 0.08 | 261 | 0 | 0.27 | 1 | 1 | cs | TRUE
46 | LV_341-1_1_2_line_46 | NAYY 4x150 SE | 43 | 44 | 0.045972 | 0.208 | 0.08 | 261 | 0 | 0.27 | 1 | 1 | cs | TRUE
47 | LV_341-1_1_2_line_47 | NAYY 4x150 SE | 44 | 45 | 0.021612 | 0.208 | 0.08 | 261 | 0 | 0.27 | 1 | 1 | cs | TRUE
48 | LV_341-1_1_2_line_48 | NAYY 4x150 SE | 45 | 50 | 0.0026622 | 0.208 | 0.08 | 261 | 0 | 0.27 | 1 | 1 | cs | TRUE
49 | LV_341-1_1_2_line_49 | NAYY 4x150 SE | 46 | 47 | 0.0029445 | 0.208 | 0.08 | 261 | 0 | 0.27 | 1 | 2 | cs | TRUE
50 | LV_341-1_1_2_line_50 | NAYY 4x150 SE | 47 | 59 | 0.011681 | 0.208 | 0.08 | 261 | 0 | 0.27 | 1 | 2 | cs | TRUE
51 | LV_341-1_1_2_line_51 | NAYY 4x150 SE | 48 | 50 | 0.019791 | 0.208 | 0.08 | 261 | 0 | 0.27 | 1 | 1 | cs | TRUE
52 | LV_341-1_1_2_line_52 | NAYY 4x150 SE | 49 | 51 | 0.033812 | 0.208 | 0.08 | 261 | 0 | 0.27 | 1 | 1 | cs | TRUE
53 | LV_341-1_1_2_line_53 | NAYY 4x150 SE | 51 | 52 | 0.0012527 | 0.208 | 0.08 | 261 | 0 | 0.27 | 1 | 1 | cs | TRUE
54 | LV_341-1_1_2_line_54 | NAYY 4x150 SE | 52 | 56 | 0.017647 | 0.208 | 0.08 | 261 | 0 | 0.27 | 1 | 1 | cs | TRUE
55 | LV_341-1_1_2_line_55 | NAYY 4x150 SE | 53 | 54 | 0.003101 | 0.208 | 0.08 | 261 | 0 | 0.27 | 1 | 1 | cs | TRUE
56 | LV_341-1_1_2_line_56 | NAYY 4x150 SE | 54 | 55 | 0.0055731 | 0.208 | 0.08 | 261 | 0 | 0.27 | 1 | 1 | cs | TRUE
57 | LV_341-1_1_2_line_57 | NAYY 4x150 SE | 56 | 57 | 0.016655 | 0.208 | 0.08 | 261 | 0 | 0.27 | 1 | 1 | cs | TRUE
58 | LV_341-1_1_2_line_58 | NAYY 4x150 SE | 57 | 58 | 0.014127 | 0.208 | 0.08 | 261 | 0 | 0.27 | 1 | 1 | cs | TRUE
59 | LV_341-1_1_2_line_59 | NAYY 4x150 SE | 59 | 60 | 0.011228 | 0.208 | 0.08 | 261 | 0 | 0.27 | 1 | 2 | cs | TRUE
60 | LV_341-1_1_2_line_60 | NAYY 4x150 SE | 60 | 63 | 0.010151 | 0.208 | 0.08 | 261 | 0 | 0.27 | 1 | 2 | cs | TRUE
61 | LV_341-1_1_2_line_61 | NAYY 4x150 SE | 61 | 62 | 0.00096392 | 0.208 | 0.08 | 261 | 0 | 0.27 | 1 | 1 | cs | TRUE
62 | LV_341-1_1_2_line_62 | NAYY 4x150 SE | 62 | 64 | 0.054609 | 0.208 | 0.08 | 261 | 0 | 0.27 | 1 | 1 | cs | TRUE
63 | LV_341-1_1_2_line_63 | NAYY 4x150 SE | 62 | 65 | 0.023049 | 0.208 | 0.08 | 261 | 0 | 0.27 | 1 | 1 | cs | TRUE
64 | LV_341-1_1_2_line_64 | NAYY 4x150 SE | 63 | 71 | 0.014947 | 0.208 | 0.08 | 261 | 0 | 0.27 | 1 | 2 | cs | TRUE
65 | LV_341-1_1_2_line_65 | NAYY 4x150 SE | 64 | 79 | 0.011331 | 0.208 | 0.08 | 261 | 0 | 0.27 | 1 | 1 | cs | TRUE
66 | LV_341-1_1_2_line_66 | NAYY 4x150 SE | 65 | 77 | 0.01373 | 0.208 | 0.08 | 261 | 0 | 0.27 | 1 | 1 | cs | TRUE
67 | LV_341-1_1_2_line_67 | NAYY 4x150 SE | 65 | 76 | 0.023864 | 0.208 | 0.08 | 261 | 0 | 0.27 | 1 | 1 | cs | TRUE
68 | LV_341-1_1_2_line_68 | NAYY 4x150 SE | 66 | 67 | 0.013612 | 0.208 | 0.08 | 261 | 0 | 0.27 | 1 | 2 | cs | TRUE
69 | LV_341-1_1_2_line_69 | NAYY 4x150 SE | 67 | 68 | 0.022681 | 0.208 | 0.08 | 261 | 0 | 0.27 | 1 | 2 | cs | TRUE
70 | LV_341-1_1_2_line_70 | NAYY 4x150 SE | 68 | 69 | 0.0060814 | 0.208 | 0.08 | 261 | 0 | 0.27 | 1 | 2 | cs | TRUE
71 | LV_341-1_1_2_line_71 | NAYY 4x150 SE | 69 | 70 | 0.0090467 | 0.208 | 0.08 | 261 | 0 | 0.27 | 1 | 2 | cs | TRUE
72 | LV_341-1_1_2_line_72 | NAYY 4x150 SE | 70 | 71 | 0.025744 | 0.208 | 0.08 | 261 | 0 | 0.27 | 1 | 2 | cs | TRUE
73 | LV_341-1_1_2_line_73 | NAYY 4x150 SE | 71 | 72 | 0.026366 | 0.208 | 0.08 | 261 | 0 | 0.27 | 1 | 1 | cs | TRUE
74 | LV_341-1_1_2_line_74 | NAYY 4x150 SE | 72 | 73 | 0.0059496 | 0.208 | 0.08 | 261 | 0 | 0.27 | 1 | 1 | cs | TRUE
75 | LV_341-1_1_2_line_75 | NAYY 4x150 SE | 72 | 74 | 0.014602 | 0.208 | 0.08 | 261 | 0 | 0.27 | 1 | 1 | cs | TRUE
76 | LV_341-1_1_2_line_76 | NAYY 4x150 SE | 73 | 75 | 0.029154 | 0.208 | 0.08 | 261 | 0 | 0.27 | 1 | 1 | cs | TRUE
77 | LV_341-1_1_2_line_77 | NAYY 4x150 SE | 74 | 76 | 0.026694 | 0.208 | 0.08 | 261 | 0 | 0.27 | 1 | 1 | cs | TRUE
78 | LV_341-1_1_2_line_78 | NAYY 4x150 SE | 77 | 78 | 0.0033805 | 0.208 | 0.08 | 261 | 0 | 0.27 | 1 | 1 | cs | TRUE
79 | LV_341-1_1_2_line_79 | NAYY 4x150 SE | 78 | 81 | 0.070857 | 0.208 | 0.08 | 261 | 0 | 0.27 | 1 | 1 | cs | TRUE
80 | LV_341-1_1_2_line_80 | NAYY 4x150 SE | 79 | 80 | 0.014116 | 0.208 | 0.08 | 261 | 0 | 0.27 | 1 | 1 | cs | TRUE
81 | LV_341-1_1_2_line_81 | NAYY 4x150 SE | 80 | 85 | 0.023558 | 0.208 | 0.08 | 261 | 0 | 0.27 | 1 | 1 | cs | TRUE
82 | LV_341-1_1_2_line_82 | NAYY 4x150 SE | 81 | 82 | 0.00010807 | 0.208 | 0.08 | 261 | 0 | 0.27 | 1 | 1 | cs | TRUE
83 | LV_341-1_1_2_line_83 | NAYY 4x150 SE | 82 | 83 | 0.0077652 | 0.208 | 0.08 | 261 | 0 | 0.27 | 1 | 1 | cs | TRUE
84 | LV_341-1_1_2_line_84 | NAYY 4x150 SE | 83 | 84 | 0.011446 | 0.208 | 0.08 | 261 | 0 | 0.27 | 1 | 1 | cs | TRUE
85 | LV_341-1_1_2_line_85 | NAYY 4x150 SE | 84 | 102 | 0.0036311 | 0.208 | 0.08 | 261 | 0 | 0.27 | 1 | 1 | cs | TRUE
86 | LV_341-1_1_2_line_86 | NAYY 4x150 SE | 85 | 86 | 0.0079999 | 0.208 | 0.08 | 261 | 0 | 0.27 | 1 | 1 | cs | TRUE
87 | LV_341-1_1_2_line_87 | NAYY 4x150 SE | 85 | 87 | 0.020254 | 0.208 | 0.08 | 261 | 0 | 0.27 | 1 | 1 | cs | TRUE
88 | LV_341-1_1_2_line_88 | NAYY 4x150 SE | 86 | 88 | 0.014204 | 0.208 | 0.08 | 261 | 0 | 0.27 | 1 | 1 | cs | TRUE
89 | LV_341-1_1_2_line_89 | NAYY 4x150 SE | 87 | 89 | 0.0016 | 0.208 | 0.08 | 261 | 0 | 0.27 | 1 | 1 | cs | TRUE
90 | LV_341-1_1_2_line_90 | NAYY 4x150 SE | 88 | 92 | 0.013257 | 0.208 | 0.08 | 261 | 0 | 0.27 | 1 | 1 | cs | TRUE
91 | LV_341-1_1_2_line_91 | NAYY 4x150 SE | 89 | 90 | 0.015521 | 0.208 | 0.08 | 261 | 0 | 0.27 | 1 | 1 | cs | TRUE
92 | LV_341-1_1_2_line_92 | NAYY 4x150 SE | 90 | 91 | 0.016364 | 0.208 | 0.08 | 261 | 0 | 0.27 | 1 | 1 | cs | TRUE
93 | LV_341-1_1_2_line_93 | NAYY 4x150 SE | 93 | 94 | 0.0053062 | 0.208 | 0.08 | 261 | 0 | 0.27 | 1 | 1 | cs | TRUE
94 | LV_341-1_1_2_line_94 | NAYY 4x150 SE | 94 | 95 | 0.022183 | 0.208 | 0.08 | 261 | 0 | 0.27 | 1 | 1 | cs | TRUE
95 | LV_341-1_1_2_line_95 | NAYY 4x150 SE | 95 | 96 | 0.0019496 | 0.208 | 0.08 | 261 | 0 | 0.27 | 1 | 1 | cs | TRUE
96 | LV_341-1_1_2_line_96 | NAYY 4x150 SE | 96 | 97 | 0.0055361 | 0.208 | 0.08 | 261 | 0 | 0.27 | 1 | 1 | cs | TRUE
97 | LV_341-1_1_2_line_97 | NAYY 4x150 SE | 97 | 98 | 0.0087982 | 0.208 | 0.08 | 261 | 0 | 0.27 | 1 | 1 | cs | TRUE
98 | LV_341-1_1_2_line_98 | NAYY 4x150 SE | 98 | 99 | 0.0028737 | 0.208 | 0.08 | 261 | 0 | 0.27 | 1 | 1 | cs | TRUE
99 | LV_341-1_1_2_line_99 | NAYY 4x150 SE | 99 | 100 | 0.0092999 | 0.208 | 0.08 | 261 | 0 | 0.27 | 1 | 1 | cs | TRUE
100 | LV_341-1_1_2_line_100 | NAYY 4x150 SE | 100 | 101 | 0.0035507 | 0.208 | 0.08 | 261 | 0 | 0.27 | 1 | 1 | cs | TRUE
101 | LV_341-1_1_2_line_101 | NAYY 4x150 SE | 101 | 102 | 0.0085691 | 0.208 | 0.08 | 261 | 0 | 0.27 | 1 | 1 | cs | TRUE

## trafo
| name | std_type | hv_bus | lv_bus | sn_mva | vn_hv_kv | vn_lv_kv | vk_percent | vkr_percent | pfe_kw | i0_percent | shift_degree | tap_side | tap_neutral | tap_min | tap_max | tap_step_percent | tap_step_degree | tap_pos | tap_phase_shifter | parallel | df | in_service
0 | LV_341-1_1_2_trafo_66 | 0.25 MVA 20/0.4 kV | 103 | 46 | 0.25 | 20 | 0.4 | 6 | 1.44 | 0.8 | 0.32 | 150 | hv | 0 | -2 | 2 | 2.5 | 0 | 0 | FALSE | 1 | 1 | TRUE

## line_geodata
| x0 | y0 | x1 | y1 | x2 | y2 | x3 | y3 | x4 | y4
0 | 2624295.0195 | 1233780.7842 | 2624287.1278 | 1233818.8864 | 2624279.8164 | 1233851.8421
1 | 2624520.1049 | 1233737.9693 | 2624295.0195 | 1233780.7842
2 | 2624520.1049 | 1233737.9693 | 2624588.9979 | 1233724.8564 | 2624614.2991 | 1233718.9809
3 | 2624657.0621 | 1233709.0503 | 2624614.2991 | 1233718.9809
4 | 2624946.8448 | 1234076.1153 | 2624929.2355 | 1234087.7042 | 2624916.6996 | 1234098.8586 | 2624906.9849 | 1234108.7017
5 | 2624830.2614 | 1234051.0794 | 2624850.2144 | 1234049.1948 | 2624862.5404 | 1234057.4846 | 2624885.3228 | 1234084.9077 | 2624906.9849 | 1234108.7017
6 | 2624830.2614 | 1234051.0794 | 2624828.4909 | 1234023.6774 | 2624825.3839 | 1233993.6905 | 2624824.791 | 1233989.1071
7 | 2624822.5036 | 1233596.8124 | 2624819.4359 | 1233636.5682
8 | 2624823.9855 | 1233577.6077 | 2624822.5036 | 1233596.8124
9 | 2624819.3441 | 1233637.7585 | 2624819.4359 | 1233636.5682
10 | 2624790.2575 | 1233594.9334 | 2624794.746 | 1233571.4266 | 2624823.9855 | 1233577.6077
11 | 2624819.3441 | 1233637.7585 | 2624819.1752 | 1233640.1371 | 2624817.9526 | 1233657.4092 | 2624816.3176 | 1233678.0594
12 | 2624819.3441 | 1233637.7585 | 2624835.7118 | 1233638.4816
13 | 2624790.2575 | 1233594.9334 | 2624793.8206 | 1233595.4819
14 | 2624790.2575 | 1233594.9334 | 2624753.3198 | 1233587.9046
15 | 2624815.963 | 1233682.5384 | 2624816.3176 | 1233678.0594
16 | 2624835.7118 | 1233638.4816 | 2624836.2974 | 1233638.5074 | 2624837.6876 | 1233638.5208
17 | 2624793.8206 | 1233595.4819 | 2624792.094 | 1233609.9027
18 | 2624733.3921 | 1233584.1126 | 2624753.3198 | 1233587.9046
19 | 2624815.963 | 1233682.5384 | 2624813.8625 | 1233709.0696
20 | 2624848.062 | 1233638.6202 | 2624837.6876 | 1233638.5208
21 | 2624791.9824 | 1233610.8344 | 2624792.094 | 1233609.9027
22 | 2624733.3921 | 1233584.1126 | 2624728.3371 | 1233607.3948 | 2624726.7455 | 1233613.3362
23 | 2624886.8233 | 1233607.1599 | 2624885.7826 | 1233611.6763
24 | 2624897.8843 | 1233559.1605 | 2624886.8233 | 1233607.1599
25 | 2624882.4871 | 1233625.977 | 2624885.7826 | 1233611.6763
26 | 2624897.8843 | 1233559.1605 | 2624939.9691 | 1233589.7062
27 | 2624879.5042 | 1233638.9214 | 2624882.4871 | 1233625.977
28 | 2624879.1166 | 1233642.9222 | 2624879.5042 | 1233638.9214
29 | 2624879.5042 | 1233638.9214 | 2624849.6566 | 1233638.6354
30 | 2624879.1166 | 1233642.9222 | 2624877.6158 | 1233664.7542
31 | 2624879.1166 | 1233642.9222 | 2624889.9961 | 1233650.6154
32 | 2624848.062 | 1233638.6202 | 2624849.6566 | 1233638.6354
33 | 2624813.4939 | 1233713.7251 | 2624813.8625 | 1233709.0696
34 | 2624876.4115 | 1233682.2734 | 2624877.6158 | 1233664.7542
35 | 2624903.8021 | 1233660.3781 | 2624889.9961 | 1233650.6154
36 | 2624876.4115 | 1233682.2734 | 2624875.5034 | 1233695.4849
37 | 2624903.8021 | 1233660.3781 | 2624911.8827 | 1233666.0921
38 | 2624875.5034 | 1233695.4849 | 2624875.3242 | 1233698.0913
39 | 2624726.7455 | 1233613.3362 | 2624710.0228 | 1233613.2521
40 | 2624688.8892 | 1233613.1458 | 2624710.0228 | 1233613.2521
41 | 2624791.7423 | 1233612.8394 | 2624791.9824 | 1233610.8344
42 | 2624686.3903 | 1233630.0549 | 2624686.5569 | 1233615.2262 | 2624688.8213 | 1233613.1454 | 2624688.8892 | 1233613.1458
43 | 2624705.0033 | 1233699.4209 | 2624710.9612 | 1233675.0063
44 | 2624705.0033 | 1233699.4209 | 2624724.2291 | 1233701.9558
45 | 2624657.0621 | 1233709.0503 | 2624705.0033 | 1233699.4209
46 | 2624813.4939 | 1233713.7251 | 2624767.9166 | 1233707.7158
47 | 2624746.49 | 1233704.8908 | 2624767.9166 | 1233707.7158
48 | 2624746.49 | 1233704.8908 | 2624743.8506 | 1233704.5428
49 | 2624809.575 | 1233760.3929 | 2624809.8214 | 1233757.4587
50 | 2624809.575 | 1233760.3929 | 2624820.908 | 1233760.1177 | 2624821.2526 | 1233760.1237
51 | 2624724.2291 | 1233701.9558 | 2624743.8506 | 1233704.5428
52 | 2624657.0621 | 1233709.0503 | 2624649.835 | 1233742.0808
53 | 2624649.5673 | 1233743.3046 | 2624649.835 | 1233742.0808
54 | 2624649.5673 | 1233743.3046 | 2624645.7953 | 1233760.544
55 | 2624686.3903 | 1233630.0549 | 2624686.3554 | 1233633.1557
56 | 2624686.2928 | 1233638.7284 | 2624686.3554 | 1233633.1557
57 | 2624642.2353 | 1233776.8145 | 2624645.7953 | 1233760.544
58 | 2624639.2157 | 1233790.6153 | 2624642.2353 | 1233776.8145
59 | 2624832.4787 | 1233760.3169 | 2624821.2526 | 1233760.1237
60 | 2624832.4787 | 1233760.3169 | 2624842.6281 | 1233760.4916
61 | 2624807.2622 | 1233787.3952 | 2624807.18 | 1233788.3556
62 | 2624807.18 | 1233788.3556 | 2624762.8174 | 1233807.6495 | 2624756.8719 | 1233809.5198
63 | 2624807.18 | 1233788.3556 | 2624805.0784 | 1233811.3053
64 | 2624857.5728 | 1233760.7488 | 2624842.6281 | 1233760.4916
65 | 2624746.0634 | 1233812.92 | 2624756.8719 | 1233809.5198
66 | 2624805.0784 | 1233811.3053 | 2624805.3138 | 1233825.033
67 | 2624805.0784 | 1233811.3053 | 2624827.8599 | 1233804.1983
68 | 2624874.3907 | 1233711.6717 | 2624875.3242 | 1233698.0913
69 | 2624874.3907 | 1233711.6717 | 2624872.8352 | 1233734.2992
70 | 2624872.4182 | 1233740.3663 | 2624872.8352 | 1233734.2992
71 | 2624872.4182 | 1233740.3663 | 2624871.7977 | 1233749.3917
72 | 2624857.5728 | 1233760.7488 | 2624870.9521 | 1233761.6941 | 2624871.7977 | 1233749.3917
73 | 2624857.5728 | 1233760.7488 | 2624857.6757 | 1233768.7541 | 2624860.9045 | 1233778.6181 | 2624864.713 | 1233785.6383
74 | 2624864.713 | 1233785.6383 | 2624868.2498 | 1233790.4224
75 | 2624864.713 | 1233785.6383 | 2624851.7361 | 1233792.3334
76 | 2624885.7108 | 1233813.7615 | 2624878.9792 | 1233804.376 | 2624876.803 | 1233801.6319 | 2624872.496 | 1233796.1661 | 2624868.2498 | 1233790.4224
77 | 2624851.7361 | 1233792.3334 | 2624830.0831 | 1233803.5048 | 2624827.8599 | 1233804.1983
78 | 2624805.3138 | 1233825.033 | 2624805.3717 | 1233828.413
79 | 2624805.3717 | 1233828.413 | 2624805.4012 | 1233830.1293 | 2624813.6234 | 1233898.7788
80 | 2624746.0634 | 1233812.92 | 2624734.4245 | 1233816.5814 | 2624732.5709 | 1233817.0618
81 | 2624709.7665 | 1233822.9718 | 2624732.5709 | 1233817.0618
82 | 2624813.6234 | 1233898.7788 | 2624813.6363 | 1233898.8861
83 | 2624813.6363 | 1233898.8861 | 2624814.5597 | 1233906.5963
84 | 2624814.5597 | 1233906.5963 | 2624815.9209 | 1233917.9607
85 | 2624816.3527 | 1233921.566 | 2624815.9209 | 1233917.9607
86 | 2624709.7665 | 1233822.9718 | 2624702.0719 | 1233825.1604
87 | 2624709.7665 | 1233822.9718 | 2624696.1126 | 1233837.9321
88 | 2624702.0719 | 1233825.1604 | 2624700.0963 | 1233825.7223 | 2624690.439 | 1233825.3709 | 2624688.2284 | 1233824.2327
89 | 2624695.034 | 1233839.1139 | 2624696.1126 | 1233837.9321
90 | 2624676.4424 | 1233818.1641 | 2624688.2284 | 1233824.2327
91 | 2624695.034 | 1233839.1139 | 2624684.5711 | 1233850.5779
92 | 2624684.5711 | 1233850.5779 | 2624673.5397 | 1233862.6646
93 | 2624824.791 | 1233989.1071 | 2624824.1102 | 1233983.8447
94 | 2624821.264 | 1233961.8447 | 2624824.1102 | 1233983.8447
95 | 2624821.264 | 1233961.8447 | 2624821.0139 | 1233959.9113
96 | 2624820.3036 | 1233954.4209 | 2624821.0139 | 1233959.9113
97 | 2624820.3036 | 1233954.4209 | 2624820.0895 | 1233952.7656 | 2624819.2417 | 1233945.6871
98 | 2624818.8999 | 1233942.8338 | 2624819.2417 | 1233945.6871
99 | 2624818.8999 | 1233942.8338 | 2624817.794 | 1233933.5999
100 | 2624817.794 | 1233933.5999 | 2624817.3717 | 1233930.0743
101 | 2624816.3527 | 1233921.566 | 2624817.3717 | 1233930.0743

## bus_geodata
| x | y | coords
0 | 2624279.8164 | 1233851.8421
1 | 2624295.0195 | 1233780.7842
2 | 2624520.1049 | 1233737.9693
3 | 2624614.2991 | 1233718.9809
4 | 2624906.9849 | 1234108.7017
5 | 2624946.8448 | 1234076.1153
6 | 2624830.2614 | 1234051.0794
7 | 2624822.5036 | 1233596.8124
8 | 2624819.4359 | 1233636.5682
9 | 2624823.9855 | 1233577.6077
10 | 2624819.3441 | 1233637.7585
11 | 2624790.2575 | 1233594.9334
12 | 2624816.3176 | 1233678.0594
13 | 2624835.7118 | 1233638.4816
14 | 2624793.8206 | 1233595.4819
15 | 2624753.3198 | 1233587.9046
16 | 2624815.963 | 1233682.5384
17 | 2624837.6876 | 1233638.5208
18 | 2624792.094 | 1233609.9027
19 | 2624733.3921 | 1233584.1126
20 | 2624886.8233 | 1233607.1599
21 | 2624885.7826 | 1233611.6763
22 | 2624897.8843 | 1233559.1605
23 | 2624882.4871 | 1233625.977
24 | 2624939.9691 | 1233589.7062
25 | 2624879.5042 | 1233638.9214
26 | 2624879.1166 | 1233642.9222
27 | 2624849.6566 | 1233638.6354
28 | 2624848.062 | 1233638.6202
29 | 2624813.8625 | 1233709.0696
30 | 2624877.6158 | 1233664.7542
31 | 2624889.9961 | 1233650.6154
32 | 2624876.4115 | 1233682.2734
33 | 2624903.8021 | 1233660.3781
34 | 2624911.8827 | 1233666.0921
35 | 2624875.5034 | 1233695.4849
36 | 2624726.7455 | 1233613.3362
37 | 2624710.0228 | 1233613.2521
38 | 2624791.9824 | 1233610.8345
39 | 2624688.8891 | 1233613.1458
40 | 2624710.9612 | 1233675.0063
41 | 2624705.0033 | 1233699.4209
42 | 2624791.7423 | 1233612.8394
43 | 2624813.4939 | 1233713.7251
44 | 2624767.9166 | 1233707.7158
45 | 2624746.49 | 1233704.8908
46 | 2624809.8214 | 1233757.4587
47 | 2624809.575 | 1233760.3929
48 | 2624724.2291 | 1233701.9558
49 | 2624657.0621 | 1233709.0503
50 | 2624743.8506 | 1233704.5428
51 | 2624649.835 | 1233742.0808
52 | 2624649.5673 | 1233743.3046
53 | 2624686.3903 | 1233630.0549
54 | 2624686.3554 | 1233633.1557
55 | 2624686.2928 | 1233638.7284
56 | 2624645.7953 | 1233760.544
57 | 2624642.2353 | 1233776.8145
58 | 2624639.2157 | 1233790.6153
59 | 2624821.2526 | 1233760.1237
60 | 2624832.4787 | 1233760.3169
61 | 2624807.2622 | 1233787.3952
62 | 2624807.18 | 1233788.3556
63 | 2624842.6281 | 1233760.4916
64 | 2624756.8719 | 1233809.5198
65 | 2624805.0784 | 1233811.3053
66 | 2624875.3242 | 1233698.0913
67 | 2624874.3907 | 1233711.6717
68 | 2624872.8352 | 1233734.2992
69 | 2624872.4182 | 1233740.3663
70 | 2624871.7977 | 1233749.3917
71 | 2624857.5728 | 1233760.7488
72 | 2624864.713 | 1233785.6383
73 | 2624868.2498 | 1233790.4224
74 | 2624851.7361 | 1233792.3334
75 | 2624885.7108 | 1233813.7615
76 | 2624827.8599 | 1233804.1983
77 | 2624805.3138 | 1233825.033
78 | 2624805.3717 | 1233828.413
79 | 2624746.0634 | 1233812.92
80 | 2624732.5709 | 1233817.0618
81 | 2624813.6234 | 1233898.7788
82 | 2624813.6363 | 1233898.8861
83 | 2624814.5597 | 1233906.5963
84 | 2624815.9209 | 1233917.9607
85 | 2624709.7665 | 1233822.9718
86 | 2624702.0719 | 1233825.1604
87 | 2624696.1126 | 1233837.9321
88 | 2624688.2284 | 1233824.2327
89 | 2624695.034 | 1233839.1139
90 | 2624684.5711 | 1233850.5779
91 | 2624673.5397 | 1233862.6646
92 | 2624676.4424 | 1233818.1641
93 | 2624824.791 | 1233989.1071
94 | 2624824.1102 | 1233983.8447
95 | 2624821.264 | 1233961.8447
96 | 2624821.0139 | 1233959.9113
97 | 2624820.3036 | 1233954.4209
98 | 2624819.2417 | 1233945.6871
99 | 2624818.8999 | 1233942.8338
100 | 2624817.794 | 1233933.5999
101 | 2624817.3717 | 1233930.0743
102 | 2624816.3527 | 1233921.566
103 | 2624809.575 | 1233760.3929

## line_std_types
| c_nf_per_km | r_ohm_per_km | x_ohm_per_km | max_i_ka | type | q_mm2 | alpha | voltage_rating
NAYY 4x50 SE | 210 | 0.642 | 0.083 | 0.142 | cs | 50 | 0.00403 | LV
NAYY 4x120 SE | 264 | 0.225 | 0.08 | 0.242 | cs | 120 | 0.00403 | LV
NAYY 4x150 SE | 261 | 0.208 | 0.08 | 0.27 | cs | 150 | 0.00403 | LV
NA2XS2Y 1x95 RM/25 12/20 kV | 216 | 0.313 | 0.132 | 0.252 | cs | 95 | 0.00403 | MV
NA2XS2Y 1x185 RM/25 12/20 kV | 273 | 0.161 | 0.117 | 0.362 | cs | 185 | 0.00403 | MV
NA2XS2Y 1x240 RM/25 12/20 kV | 304 | 0.122 | 0.112 | 0.421 | cs | 240 | 0.00403 | MV
NA2XS2Y 1x95 RM/25 6/10 kV | 315 | 0.313 | 0.123 | 0.249 | cs | 95 | 0.00403 | MV
NA2XS2Y 1x185 RM/25 6/10 kV | 406 | 0.161 | 0.11 | 0.358 | cs | 185 | 0.00403 | MV
NA2XS2Y 1x240 RM/25 6/10 kV | 456 | 0.122 | 0.105 | 0.416 | cs | 240 | 0.00403 | MV
NA2XS2Y 1x150 RM/25 12/20 kV | 250 | 0.206 | 0.116 | 0.319 | cs | 150 | 0.00403 | MV
NA2XS2Y 1x120 RM/25 12/20 kV | 230 | 0.253 | 0.119 | 0.283 | cs | 120 | 0.00403 | MV
NA2XS2Y 1x70 RM/25 12/20 kV | 190 | 0.443 | 0.132 | 0.22 | cs | 70 | 0.00403 | MV
NA2XS2Y 1x150 RM/25 6/10 kV | 360 | 0.206 | 0.11 | 0.315 | cs | 150 | 0.00403 | MV
NA2XS2Y 1x120 RM/25 6/10 kV | 340 | 0.253 | 0.113 | 0.28 | cs | 120 | 0.00403 | MV
NA2XS2Y 1x70 RM/25 6/10 kV | 280 | 0.443 | 0.123 | 0.217 | cs | 70 | 0.00403 | MV
N2XS(FL)2Y 1x120 RM/35 64/110 kV | 112 | 0.153 | 0.166 | 0.366 | cs | 120 | 0.00393 | HV
N2XS(FL)2Y 1x185 RM/35 64/110 kV | 125 | 0.099 | 0.156 | 0.457 | cs | 185 | 0.00393 | HV
N2XS(FL)2Y 1x240 RM/35 64/110 kV | 135 | 0.075 | 0.149 | 0.526 | cs | 240 | 0.00393 | HV
N2XS(FL)2Y 1x300 RM/35 64/110 kV | 144 | 0.06 | 0.144 | 0.588 | cs | 300 | 0.00393 | HV
15-AL1/3-ST1A 0.4 | 11 | 1.8769 | 0.35 | 0.105 | ol | 16 | 0.00403 | LV
24-AL1/4-ST1A 0.4 | 11.25 | 1.2012 | 0.335 | 0.14 | ol | 24 | 0.00403 | LV
48-AL1/8-ST1A 0.4 | 12.2 | 0.5939 | 0.3 | 0.21 | ol | 48 | 0.00403 | LV
94-AL1/15-ST1A 0.4 | 13.2 | 0.306 | 0.29 | 0.35 | ol | 94 | 0.00403 | LV
34-AL1/6-ST1A 10.0 | 9.7 | 0.8342 | 0.36 | 0.17 | ol | 34 | 0.00403 | MV
48-AL1/8-ST1A 10.0 | 10.1 | 0.5939 | 0.35 | 0.21 | ol | 48 | 0.00403 | MV
70-AL1/11-ST1A 10.0 | 10.4 | 0.4132 | 0.339 | 0.29 | ol | 70 | 0.00403 | MV
94-AL1/15-ST1A 10.0 | 10.75 | 0.306 | 0.33 | 0.35 | ol | 94 | 0.00403 | MV
122-AL1/20-ST1A 10.0 | 11.1 | 0.2376 | 0.323 | 0.41 | ol | 122 | 0.00403 | MV
149-AL1/24-ST1A 10.0 | 11.25 | 0.194 | 0.315 | 0.47 | ol | 149 | 0.00403 | MV
34-AL1/6-ST1A 20.0 | 9.15 | 0.8342 | 0.382 | 0.17 | ol | 34 | 0.00403 | MV
48-AL1/8-ST1A 20.0 | 9.5 | 0.5939 | 0.372 | 0.21 | ol | 48 | 0.00403 | MV
70-AL1/11-ST1A 20.0 | 9.7 | 0.4132 | 0.36 | 0.29 | ol | 70 | 0.00403 | MV
94-AL1/15-ST1A 20.0 | 10 | 0.306 | 0.35 | 0.35 | ol | 94 | 0.00403 | MV
122-AL1/20-ST1A 20.0 | 10.3 | 0.2376 | 0.344 | 0.41 | ol | 122 | 0.00403 | MV
149-AL1/24-ST1A 20.0 | 10.5 | 0.194 | 0.337 | 0.47 | ol | 149 | 0.00403 | MV
184-AL1/30-ST1A 20.0 | 10.75 | 0.1571 | 0.33 | 0.535 | ol | 184 | 0.00403 | MV
243-AL1/39-ST1A 20.0 | 11 | 0.1188 | 0.32 | 0.645 | ol | 243 | 0.00403 | MV
48-AL1/8-ST1A 110.0 | 8 | 0.5939 | 0.46 | 0.21 | ol | 48 | 0.00403 | HV
70-AL1/11-ST1A 110.0 | 8.4 | 0.4132 | 0.45 | 0.29 | ol | 70 | 0.00403 | HV
94-AL1/15-ST1A 110.0 | 8.65 | 0.306 | 0.44 | 0.35 | ol | 94 | 0.00403 | HV
122-AL1/20-ST1A 110.0 | 8.5 | 0.2376 | 0.43 | 0.41 | ol | 122 | 0.00403 | HV
149-AL1/24-ST1A 110.0 | 8.75 | 0.194 | 0.41 | 0.47 | ol | 149 | 0.00403 | HV
184-AL1/30-ST1A 110.0 | 8.8 | 0.1571 | 0.4 | 0.535 | ol | 184 | 0.00403 | HV
243-AL1/39-ST1A 110.0 | 9 | 0.1188 | 0.39 | 0.645 | ol | 243 | 0.00403 | HV
305-AL1/39-ST1A 110.0 | 9.2 | 0.0949 | 0.38 | 0.74 | ol | 305 | 0.00403 | HV
490-AL1/64-ST1A 110.0 | 9.75 | 0.059 | 0.37 | 0.96 | ol | 490 | 0.00403 | HV
679-AL1/86-ST1A 110.0 | 9.95 | 0.042 | 0.36 | 1.15 | ol | 679 | 0.00403 | HV
490-AL1/64-ST1A 220.0 | 10 | 0.059 | 0.285 | 0.96 | ol | 490 | 0.00403 | HV
679-AL1/86-ST1A 220.0 | 11.7 | 0.042 | 0.275 | 1.15 | ol | 679 | 0.00403 | HV
490-AL1/64-ST1A 380.0 | 11 | 0.059 | 0.253 | 0.96 | ol | 490 | 0.00403 | HV
679-AL1/86-ST1A 380.0 | 14.6 | 0.042 | 0.25 | 1.15 | ol | 679 | 0.00403 | HV

## trafo_std_types
| i0_percent | pfe_kw | vkr_percent | sn_mva | vn_lv_kv | vn_hv_kv | vk_percent | shift_degree | vector_group | tap_side | tap_neutral | tap_min | tap_max | tap_step_degree | tap_step_percent | tap_phase_shifter
160 MVA 380/110 kV | 0.06 | 60 | 0.25 | 160 | 110 | 380 | 12.2 | 0 | Yy0 | hv | 0 | -9 | 9 | 0 | 1.5 | FALSE
100 MVA 220/110 kV | 0.06 | 55 | 0.26 | 100 | 110 | 220 | 12 | 0 | Yy0 | hv | 0 | -9 | 9 | 0 | 1.5 | FALSE
63 MVA 110/20 kV | 0.04 | 22 | 0.32 | 63 | 20 | 110 | 18 | 150 | YNd5 | hv | 0 | -9 | 9 | 0 | 1.5 | FALSE
40 MVA 110/20 kV | 0.05 | 18 | 0.34 | 40 | 20 | 110 | 16.2 | 150 | YNd5 | hv | 0 | -9 | 9 | 0 | 1.5 | FALSE
25 MVA 110/20 kV | 0.07 | 14 | 0.41 | 25 | 20 | 110 | 12 | 150 | YNd5 | hv | 0 | -9 | 9 | 0 | 1.5 | FALSE
63 MVA 110/10 kV | 0.04 | 22 | 0.32 | 63 | 10 | 110 | 18 | 150 | YNd5 | hv | 0 | -9 | 9 | 0 | 1.5 | FALSE
40 MVA 110/10 kV | 0.05 | 18 | 0.34 | 40 | 10 | 110 | 16.2 | 150 | YNd5 | hv | 0 | -9 | 9 | 0 | 1.5 | FALSE
25 MVA 110/10 kV | 0.07 | 14 | 0.41 | 25 | 10 | 110 | 12 | 150 | YNd5 | hv | 0 | -9 | 9 | 0 | 1.5 | FALSE
0.25 MVA 20/0.4 kV | 0.32 | 0.8 | 1.44 | 0.25 | 0.4 | 20 | 6 | 150 | Yzn5 | hv | 0 | -2 | 2 | 0 | 2.5 | FALSE
0.4 MVA 20/0.4 kV | 0.3375 | 1.35 | 1.425 | 0.4 | 0.4 | 20 | 6 | 150 | Dyn5 | hv | 0 | -2 | 2 | 0 | 2.5 | FALSE
0.63 MVA 20/0.4 kV | 0.2619 | 1.65 | 1.206 | 0.63 | 0.4 | 20 | 6 | 150 | Dyn5 | hv | 0 | -2 | 2 | 0 | 2.5 | FALSE
0.25 MVA 10/0.4 kV | 0.24 | 0.6 | 1.2 | 0.25 | 0.4 | 10 | 4 | 150 | Dyn5 | hv | 0 | -2 | 2 | 0 | 2.5 | FALSE
0.4 MVA 10/0.4 kV | 0.2375 | 0.95 | 1.325 | 0.4 | 0.4 | 10 | 4 | 150 | Dyn5 | hv | 0 | -2 | 2 | 0 | 2.5 | FALSE
0.63 MVA 10/0.4 kV | 0.1873 | 1.18 | 1.0794 | 0.63 | 0.4 | 10 | 4 | 150 | Dyn5 | hv | 0 | -2 | 2 | 0 | 2.5 | FALSE

## trafo3w_std_types
| sn_hv_mva | sn_mv_mva | sn_lv_mva | vn_hv_kv | vn_mv_kv | vn_lv_kv | vk_hv_percent | vk_mv_percent | vk_lv_percent | vkr_hv_percent | vkr_mv_percent | vkr_lv_percent | pfe_kw | i0_percent | shift_mv_degree | shift_lv_degree | vector_group | tap_side | tap_neutral | tap_min | tap_max | tap_step_percent
63/25/38 MVA 110/20/10 kV | 63 | 25 | 38 | 110 | 20 | 10 | 10.4 | 10.4 | 10.4 | 0.28 | 0.32 | 0.35 | 35 | 0.89 | 0 | 0 | YN0yn0yn0 | hv | 0 | -10 | 10 | 1.2
63/25/38 MVA 110/10/10 kV | 63 | 25 | 38 | 110 | 10 | 10 | 10.4 | 10.4 | 10.4 | 0.28 | 0.32 | 0.35 | 35 | 0.89 | 0 | 0 | YN0yn0yn0 | hv | 0 | -10 | 10 | 1.2

## fuse_std_types
| fuse_type | i_rated_a | t_avg | t_min | t_total | x_avg | x_min | x_total
HV 100A | HV 100A | 100 | 0 | [10.0, 3.64, 0.854, 0.281, 0.1, 0.0531, 0.022, 0.01] | [10.0, 4.267, 1.21, 0.403, 0.1, 0.058, 0.022, 0.01] | 0 | [300.0, 350.0, 450.0, 550.0, 700.0, 850.0, 1200.0, 1752.0] | [600.0, 700.0, 900.0, 1150.0, 1665.0, 2000.0, 3000.0, 4313.0]
HV 10A | HV 10A | 10 | 0 | [10.0, 1675.0, 0.344, 0.156, 0.1, 0.0417, 0.0171, 0.01] | [10.0, 1.3, 0.3, 0.155, 0.1, 0.0555, 0.023, 0.01] | 0 | [30.0, 32.0, 35.0, 37.0, 39.0, 50.0, 70.0, 88.0] | [60.0, 70.0, 80.0, 87.0, 94.0, 110.0, 150.0, 216.0]
HV 125A | HV 125A | 125 | 0 | [10.0, 1.82, 0.344, 0.1, 0.0467, 0.0269, 0.01] | [10.0, 2.478, 0.426, 0.1, 0.0427, 0.0211, 0.01] | 0 | [375.0, 500.0, 700.0, 925.0, 1200.0, 1500.0, 2341.0] | [750.0, 1000.0, 1500.0, 2200.0, 3000.0, 4000.0, 5765.0]
HV 160A | HV 160A | 160 | 0 | [10.0, 4.15, 1.03, 0.198, 0.1, 0.051, 0.0172, 0.01] | [10.0, 2.3, 0.734, 0.274, 0.1, 0.046, 0.0177, 0.01] | 0 | [480.0, 550.0, 700.0, 1000.0, 1260.0, 1600.0, 2500.0, 3227.0] | [960.0, 1300.0, 1700.0, 2200.0, 2996.0, 4000.0, 6000.0, 7946.0]
HV 16A | HV 16A | 16 | 0 | [10.0, 0.352, 0.164, 0.1, 0.0649, 0.0342, 0.01] | [10.0, 2.34, 0.722, 0.181, 0.1, 0.055, 0.0296, 0.01] | 0 | [48.0, 60.0, 65.0, 71.0, 80.0, 100.0, 162.0] | [96.0, 110.0, 125.0, 150.0, 168.0, 200.0, 250.0, 398.0]
HV 200A | HV 200A | 200 | 0 | [10.0, 4.267, 1.21, 0.403, 0.1, 0.058, 0.022, 0.01] | [10.0, 3.73, 1.654, 0.328, 0.1, 0.0531, 0.019, 0.01] | 0 | [600.0, 700.0, 900.0, 1150.0, 1665.0, 2000.0, 3000.0, 4313.0] | [1200.0, 1500.0, 1800.0, 2700.0, 3960.0, 5000.0, 7500.0, 10620.0]
HV 20A | HV 20A | 20 | 0 | [10.0, 1.3, 0.3, 0.155, 0.1, 0.0555, 0.023, 0.01] | [10.0, 1.3, 0.161, 0.1, 0.0611, 0.0399, 0.0141, 0.01] | 0 | [60.0, 70.0, 80.0, 87.0, 94.0, 110.0, 150.0, 216.0] | [120.0, 150.0, 200.0, 223.0, 260.0, 300.0, 450.0, 532.0]
HV 25A | HV 25A | 25 | 0 | [10.0, 2.512, 0.833, 0.299, 0.1, 0.0372, 0.0223, 0.01] | [10.0, 3.125, 0.597, 0.198, 0.1, 0.0378, 0.022, 0.01] | 0 | [75.0, 82.0, 90.0, 100.0, 124.0, 170.0, 200.0, 289.0] | [150.0, 170.0, 210.0, 250.0, 294.0, 400.0, 500.0, 711.0]
HV 31.5A | HV 31.5A | 31.5 | 0 | [10.0, 2.34, 0.722, 0.181, 0.1, 0.055, 0.0296, 0.01] | [10.0, 2.84, 0.368, 0.164, 0.1, 0.0621, 0.0378, 0.0195, 0.01] | 0 | [95.0, 110.0, 125.0, 150.0, 165.0, 200.0, 250.0, 390.0] | [189.0, 220.0, 300.0, 350.0, 393.0, 450.0, 530.0, 700.0, 960.0]
HV 40A | HV 40A | 40 | 0 | [10.0, 1.3, 0.161, 0.1, 0.0611, 0.0399, 0.0141, 0.01] | [10.0, 2.05, 0.369, 0.198, 0.1, 0.051, 0.0298, 0.01] | 0 | [120.0, 150.0, 200.0, 223.0, 260.0, 300.0, 450.0, 532.0] | [240.0, 300.0, 400.0, 450.0, 530.0, 650.0, 800.0, 1311.0]
HV 50A | HV 50A | 50 | 0 | [10.0, 3.215, 0.597, 0.198, 0.1, 0.0378, 0.022, 0.01] | [10.0, 3.64, 0.854, 0.281, 0.1, 0.0531, 0.022, 0.01] | 0 | [150.0, 170.0, 210.0, 250.0, 294.0, 400.0, 500.0, 711.0] | [300.0, 350.0, 450.0, 550.0, 700.0, 850.0, 1200.0, 1752.0]
HV 6.3A | HV 6.3A | 6.3 | 0 | [10.0, 1.39, 0.344, 0.168, 0.1, 0.056, 0.0263, 0.01] | [10.0, 1.711, 0.516, 0.198, 0.1, 0.0634, 0.0303, 0.01] | 0 | [19.0, 19.5, 20.4, 20.8, 22.0, 25.0, 32.0, 48.0] | [38.0, 40.0, 43.0, 48.0, 53.0, 60.0, 75.0, 118.0]
HV 63A | HV 63A | 63 | 0 | [10.0, 2.84, 0.368, 0.164, 0.1, 0.0621, 0.0378, 0.0195, 0.01] | [10.0, 1.82, 0.344, 0.1, 0.0467, 0.0269, 0.01] | 0 | [189.0, 220.0, 300.0, 350.0, 393.0, 450.0, 530.0, 700.0, 961.0] | [378.0, 500.0, 700.0, 934.0, 1200.0, 1500.0, 2366.0]
HV 80A | HV 80A | 80 | 0 | [10.0, 2.05, 0.369, 0.198, 0.1, 0.051, 0.0298, 0.01] | [10.0, 4.15, 1.03, 0.198, 0.1, 0.051, 0.0172, 0.01] | 0 | [240.0, 300.0, 400.0, 450.0, 530.0, 650.0, 800.0, 1311.0] | [480.0, 550.0, 700.0, 1000.0, 1260.0, 1600.0, 2500.0, 3227.0]
Siemens NH-1-100 | Siemens NH-1-100 | 100 | [5400.0, 2000.0, 400.0, 20.0, 1.0, 0.2, 0.012, 0.004] | 0 | 0 | [150.0, 190.0, 250.0, 430.0, 900.0, 1250.0, 2700.0, 3600.0] | 0 | 0
Siemens NH-1-125 | Siemens NH-1-125 | 125 | [4800.0, 120.0, 7.0, 0.1, 0.004] | 0 | 0 | [180.0, 400.0, 740.0, 2000.0, 4250.0] | 0 | 0
Siemens NH-1-16 | Siemens NH-1-16 | 16 | [4000.0, 400.0, 2.0, 0.1, 0.04, 0.01] | 0 | 0 | [26.0, 35.0, 75.0, 150.0, 200.0, 300.0] | 0 | 0
Siemens NH-1-160 | Siemens NH-1-160 | 160 | [4800.0, 120.0, 7.0, 0.1, 0.004] | 0 | 0 | [210.0, 500.0, 900.0, 2300.0, 5000.0] | 0 | 0
Siemens NH-1-25 | Siemens NH-1-25 | 25 | [4000.0, 1000.0, 10.0, 0.2, 0.02, 0.01] | 0 | 0 | [40.0, 50.0, 100.0, 210.0, 400.0, 500.0] | 0 | 0
Siemens NH-1-50 | Siemens NH-1-50 | 50 | [4000.0, 40.0, 4.0, 1.0, 0.02, 0.01] | 0 | 0 | [86.0, 200.0, 300.0, 400.0, 1000.0, 1280.0] | 0 | 0
Siemens NH-1-63 | Siemens NH-1-63 | 63 | [4000.0, 100.0, 10.0, 2.0, 0.04, 0.01] | 0 | 0 | [100.0, 200.0, 300.0, 400.0, 1000.0, 1500.0] | 0 | 0
Siemens NH-1-80 | Siemens NH-1-80 | 80 | [4800.0, 120.0, 7.0, 0.1, 0.01] | 0 | 0 | [150.58, 250.0, 450.0, 1150.0, 2470.0] | 0 | 0
Siemens NH-2-1000 | Siemens NH-2-1000 | 1000 | [4800.0, 120.0, 7.0, 0.1, 0.004] | 0 | 0 | [1900.0, 3500.0, 8400.0, 24000.0, 52000.0] | 0 | 0
Siemens NH-2-200 | Siemens NH-2-200 | 200 | [4800.0, 120.0, 7.0, 0.1, 0.004] | 0 | 0 | [280.0, 650.0, 1200.0, 3000.0, 7000.0] | 0 | 0
Siemens NH-2-224 | Siemens NH-2-224 | 224 | [4800.0, 120.0, 7.0, 0.2, 0.04, 0.004] | 0 | 0 | [400.0, 750.0, 1453.0, 3025.0, 4315.0, 7600.0] | 0 | 0
Siemens NH-2-250 | Siemens NH-2-250 | 250 | [4800.0, 120.0, 7.0, 0.1, 0.004] | 0 | 0 | [450.0, 800.0, 1650.0, 4000.0, 8500.0] | 0 | 0
Siemens NH-2-315 | Siemens NH-2-315 | 315 | [4800.0, 120.0, 7.0, 0.1, 0.004] | 0 | 0 | [550.0, 920.0, 1900.0, 5000.0, 11000.0] | 0 | 0
Siemens NH-2-355 | Siemens NH-2-355 | 355 | [4800.0, 120.0, 6.0, 0.1, 0.004] | 0 | 0 | [650.0, 1116.27, 2350.0, 5840.0, 12790.0] | 0 | 0
Siemens NH-2-400 | Siemens NH-2-400 | 400 | [4800.0, 120.0, 7.0, 0.1, 0.004] | 0 | 0 | [720.0, 1350.0, 2800.0, 6500.0, 15000.0] | 0 | 0
Siemens NH-2-425 | Siemens NH-2-425 | 425 | [4800.0, 120.0, 7.0, 0.1, 0.004] | 0 | 0 | [850.0, 1500.0, 3050.0, 7500.0, 16500.0] | 0 | 0
Siemens NH-2-630 | Siemens NH-2-630 | 630 | [4800.0, 120.0, 7.0, 0.1, 0.004] | 0 | 0 | [1200.0, 2000.0, 4800.0, 12000.0, 26000.0] | 0 | 0

## dtypes
| element | column | dtype
0 | bus | name | object
1 | bus | vn_kv | float64
2 | bus | type | object
3 | bus | zone | object
4 | bus | in_service | bool
5 | load | name | object
6 | load | bus | uint32
7 | load | p_mw | float64
8 | load | q_mvar | float64
9 | load | const_z_percent | float64
10 | load | const_i_percent | float64
11 | load | sn_mva | float64
12 | load | scaling | float64
13 | load | in_service | bool
14 | load | type | object
15 | ext_grid | name | object
16 | ext_grid | bus | uint32
17 | ext_grid | vm_pu | float64
18 | ext_grid | va_degree | float64
19 | ext_grid | slack_weight | float64
20 | ext_grid | in_service | bool
21 | line | name | object
22 | line | std_type | object
23 | line | from_bus | uint32
24 | line | to_bus | uint32
25 | line | length_km | float64
26 | line | r_ohm_per_km | float64
27 | line | x_ohm_per_km | float64
28 | line | c_nf_per_km | float64
29 | line | g_us_per_km | float64
30 | line | max_i_ka | float64
31 | line | df | float64
32 | line | parallel | uint32
33 | line | type | object
34 | line | in_service | bool
35 | trafo | name | object
36 | trafo | std_type | object
37 | trafo | hv_bus | uint32
38 | trafo | lv_bus | uint32
39 | trafo | sn_mva | float64
40 | trafo | vn_hv_kv | float64
41 | trafo | vn_lv_kv | float64
42 | trafo | vk_percent | float64
43 | trafo | vkr_percent | float64
44 | trafo | pfe_kw | float64
45 | trafo | i0_percent | float64
46 | trafo | shift_degree | float64
47 | trafo | tap_side | object
48 | trafo | tap_neutral | int32
49 | trafo | tap_min | int32
50 | trafo | tap_max | int32
51 | trafo | tap_step_percent | float64
52 | trafo | tap_step_degree | float64
53 | trafo | tap_pos | int32
54 | trafo | tap_phase_shifter | bool
55 | trafo | parallel | uint32
56 | trafo | df | float64
57 | trafo | in_service | bool
58 | line_geodata | coords | object
59 | bus_geodata | x | float64
60 | bus_geodata | y | float64
61 | bus_geodata | coords | object

## parameters
| version | format_version | converged | OPF_converged | name | f_hz | sn_mva
0 | 2.14.6 | 2.14.0 | FALSE | FALSE |  | 50 | 1