## bus
| name | vn_kv | type | zone | in_service
0 | bus_LV_342-10_0_3_node_0 | 0.4 | n |  | TRUE
1 | bus_LV_342-10_0_3_node_1 | 0.4 | n |  | TRUE
2 | bus_LV_342-10_0_3_node_2 | 0.4 | n |  | TRUE
3 | bus_LV_342-10_0_3_node_3 | 0.4 | n |  | TRUE
4 | bus_LV_342-10_0_3_node_4 | 0.4 | n |  | TRUE
5 | bus_LV_342-10_0_3_node_5 | 0.4 | n |  | TRUE
6 | bus_LV_342-10_0_3_node_7 | 0.4 | n |  | TRUE
7 | bus_LV_342-10_0_3_node_9 | 0.4 | n |  | TRUE
8 | bus_LV_342-10_0_3_node_6 | 0.4 | n |  | TRUE
9 | bus_LV_342-10_0_3_node_8 | 0.4 | n |  | TRUE
10 | bus_LV_342-10_0_3_node_121 | 0.4 | n |  | TRUE
11 | bus_LV_342-10_0_3_node_122 | 0.4 | n |  | TRUE
12 | bus_LV_342-10_0_3_node_10 | 0.4 | n |  | TRUE
13 | bus_LV_342-10_0_3_node_11 | 0.4 | n |  | TRUE
14 | bus_LV_342-10_0_3_node_12 | 0.4 | n |  | TRUE
15 | bus_LV_342-10_0_3_node_13 | 0.4 | n |  | TRUE
16 | bus_LV_342-10_0_3_node_14 | 0.4 | n |  | TRUE
17 | bus_LV_342-10_0_3_node_45 | 0.4 | n |  | TRUE
18 | bus_LV_342-10_0_3_node_37 | 0.4 | n |  | TRUE
19 | bus_LV_342-10_0_3_node_38 | 0.4 | n |  | TRUE
20 | bus_LV_342-10_0_3_node_51 | 0.4 | n |  | TRUE
21 | bus_LV_342-10_0_3_node_35 | 0.4 | n |  | TRUE
22 | bus_LV_342-10_0_3_node_40 | 0.4 | n |  | TRUE
23 | bus_LV_342-10_0_3_node_61 | 0.4 | n |  | TRUE
24 | bus_LV_342-10_0_3_node_39 | 0.4 | n |  | TRUE
25 | bus_LV_342-10_0_3_node_15 | 0.4 | n |  | TRUE
26 | bus_LV_342-10_0_3_node_16 | 0.4 | n |  | TRUE
27 | bus_LV_342-10_0_3_node_17 | 0.4 | n |  | TRUE
28 | bus_LV_342-10_0_3_node_18 | 0.4 | n |  | TRUE
29 | bus_LV_342-10_0_3_node_19 | 0.4 | n |  | TRUE
30 | bus_LV_342-10_0_3_node_41 | 0.4 | n |  | TRUE
31 | bus_LV_342-10_0_3_node_31 | 0.4 | n |  | TRUE
32 | bus_LV_342-10_0_3_node_20 | 0.4 | n |  | TRUE
33 | bus_LV_342-10_0_3_node_21 | 0.4 | n |  | TRUE
34 | bus_LV_342-10_0_3_node_23 | 0.4 | n |  | TRUE
35 | bus_LV_342-10_0_3_node_22 | 0.4 | n |  | TRUE
36 | bus_LV_342-10_0_3_node_24 | 0.4 | n |  | TRUE
37 | bus_LV_342-10_0_3_node_25 | 0.4 | n |  | TRUE
38 | bus_LV_342-10_0_3_node_27 | 0.4 | n |  | TRUE
39 | bus_LV_342-10_0_3_node_138 | 0.4 | n |  | TRUE
40 | bus_LV_342-10_0_3_node_28 | 0.4 | n |  | TRUE
41 | bus_LV_342-10_0_3_node_139 | 0.4 | n |  | TRUE
42 | bus_LV_342-10_0_3_node_120 | 0.4 | n |  | TRUE
43 | bus_LV_342-10_0_3_node_32 | 0.4 | n |  | TRUE
44 | bus_LV_342-10_0_3_node_33 | 0.4 | n |  | TRUE
45 | bus_LV_342-10_0_3_node_29 | 0.4 | n |  | TRUE
46 | bus_LV_342-10_0_3_node_30 | 0.4 | n |  | TRUE
47 | bus_LV_342-10_0_3_node_149 | 0.4 | n |  | TRUE
48 | bus_LV_342-10_0_3_node_142 | 0.4 | n |  | TRUE
49 | bus_LV_342-10_0_3_node_150 | 0.4 | n |  | TRUE
50 | bus_LV_342-10_0_3_node_34 | 0.4 | n |  | TRUE
51 | bus_LV_342-10_0_3_node_36 | 0.4 | n |  | TRUE
52 | bus_LV_342-10_0_3_node_42 | 0.4 | n |  | TRUE
53 | bus_LV_342-10_0_3_node_43 | 0.4 | n |  | TRUE
54 | bus_LV_342-10_0_3_node_59 | 0.4 | n |  | TRUE
55 | bus_LV_342-10_0_3_node_44 | 0.4 | n |  | TRUE
56 | bus_LV_342-10_0_3_node_158 | 0.4 | n |  | TRUE
57 | bus_LV_342-10_0_3_node_162 | 0.4 | n |  | TRUE
58 | bus_LV_342-10_0_3_node_52 | 0.4 | n |  | TRUE
59 | bus_LV_342-10_0_3_node_46 | 0.4 | n |  | TRUE
60 | bus_LV_342-10_0_3_node_47 | 0.4 | n |  | TRUE
61 | bus_LV_342-10_0_3_node_48 | 0.4 | n |  | TRUE
62 | bus_LV_342-10_0_3_node_49 | 0.4 | n |  | TRUE
63 | bus_LV_342-10_0_3_node_50 | 0.4 | n |  | TRUE
64 | bus_LV_342-10_0_3_node_53 | 0.4 | n |  | TRUE
65 | bus_LV_342-10_0_3_node_62 | 0.4 | n |  | TRUE
66 | bus_LV_342-10_0_3_node_55 | 0.4 | n |  | TRUE
67 | bus_LV_342-10_0_3_node_60 | 0.4 | n |  | TRUE
68 | bus_LV_342-10_0_3_node_160 | 0.4 | n |  | TRUE
69 | bus_LV_342-10_0_3_node_159 | 0.4 | n |  | TRUE
70 | bus_LV_342-10_0_3_node_54 | 0.4 | n |  | TRUE
71 | bus_LV_342-10_0_3_node_56 | 0.4 | n |  | TRUE
72 | bus_LV_342-10_0_3_node_57 | 0.4 | n |  | TRUE
73 | bus_LV_342-10_0_3_node_71 | 0.4 | n |  | TRUE
74 | bus_LV_342-10_0_3_node_70 | 0.4 | n |  | TRUE
75 | bus_LV_342-10_0_3_node_58 | 0.4 | n |  | TRUE
76 | bus_LV_342-10_0_3_node_63 | 0.4 | n |  | TRUE
77 | bus_LV_342-10_0_3_node_64 | 0.4 | n |  | TRUE
78 | bus_LV_342-10_0_3_node_65 | 0.4 | n |  | TRUE
79 | bus_LV_342-10_0_3_node_66 | 0.4 | n |  | TRUE
80 | bus_LV_342-10_0_3_node_67 | 0.4 | n |  | TRUE
81 | bus_LV_342-10_0_3_node_68 | 0.4 | n |  | TRUE
82 | bus_LV_342-10_0_3_node_69 | 0.4 | n |  | TRUE
83 | bus_LV_342-10_0_3_node_126 | 0.4 | n |  | TRUE
84 | bus_LV_342-10_0_3_node_123 | 0.4 | n |  | TRUE
85 | bus_LV_342-10_0_3_node_124 | 0.4 | n |  | TRUE
86 | bus_LV_342-10_0_3_node_117 | 0.4 | n |  | TRUE
87 | bus_LV_342-10_0_3_node_118 | 0.4 | n |  | TRUE
88 | bus_LV_342-10_0_3_node_119 | 0.4 | n |  | TRUE
89 | bus_LV_342-10_0_3_node_125 | 0.4 | n |  | TRUE
90 | bus_LV_342-10_0_3_node_145 | 0.4 | n |  | TRUE
91 | bus_LV_342-10_0_3_node_144 | 0.4 | n |  | TRUE
92 | bus_LV_342-10_0_3_node_127 | 0.4 | n |  | TRUE
93 | bus_LV_342-10_0_3_node_128 | 0.4 | n |  | TRUE
94 | bus_LV_342-10_0_3_node_129 | 0.4 | n |  | TRUE
95 | bus_LV_342-10_0_3_node_130 | 0.4 | n |  | TRUE
96 | bus_LV_342-10_0_3_node_131 | 0.4 | n |  | TRUE
97 | bus_LV_342-10_0_3_node_135 | 0.4 | n |  | TRUE
98 | bus_LV_342-10_0_3_node_146 | 0.4 | n |  | TRUE
99 | bus_LV_342-10_0_3_node_137 | 0.4 | n |  | TRUE
100 | bus_LV_342-10_0_3_node_133 | 0.4 | n |  | TRUE
101 | bus_LV_342-10_0_3_node_147 | 0.4 | n |  | TRUE
102 | bus_LV_342-10_0_3_node_132 | 0.4 | n |  | TRUE
103 | bus_LV_342-10_0_3_node_134 | 0.4 | n |  | TRUE
104 | bus_LV_342-10_0_3_node_136 | 0.4 | n |  | TRUE
105 | bus_LV_342-10_0_3_node_140 | 0.4 | n |  | TRUE
106 | bus_LV_342-10_0_3_node_143 | 0.4 | n |  | TRUE
107 | bus_LV_342-10_0_3_node_141 | 0.4 | n |  | TRUE
108 | bus_LV_342-10_0_3_node_152 | 0.4 | n |  | TRUE
109 | bus_LV_342-10_0_3_node_151 | 0.4 | n |  | TRUE
110 | bus_MV_346_1_node_6 | 20 | n |  | TRUE

## load
| name | bus | p_mw | q_mvar | const_z_percent | const_i_percent | sn_mva | scaling | in_service | type
0 | LV_342-10_0_3_load_0 | 0 | 0.0016058 | 0.00040245 | 0 | 0 |  | 1 | TRUE | wye
1 | LV_342-10_0_3_load_1 | 1 | 0.0006869 | 0.00017215 | 0 | 0 |  | 1 | TRUE | wye
2 | LV_342-10_0_3_load_3 | 3 | 0.0016488 | 0.00041323 | 0 | 0 |  | 1 | TRUE | wye
3 | LV_342-10_0_3_load_4 | 4 | 0.00044679 | 0.00011198 | 0 | 0 |  | 1 | TRUE | wye
4 | LV_342-10_0_3_load_7 | 6 | 0.0017774 | 0.00044545 | 0 | 0 |  | 1 | TRUE | wye
5 | LV_342-10_0_3_load_9 | 7 | 0.0015664 | 0.00039257 | 0 | 0 |  | 1 | TRUE | wye
6 | LV_342-10_0_3_load_8 | 9 | 0.001014 | 0.00025413 | 0 | 0 |  | 1 | TRUE | wye
7 | LV_342-10_0_3_load_121 | 10 | 0.0024698 | 0.000619 | 0 | 0 |  | 1 | TRUE | wye
8 | LV_342-10_0_3_load_122 | 11 | 0.00072346 | 0.00018132 | 0 | 0 |  | 1 | TRUE | wye
9 | LV_342-10_0_3_load_10 | 12 | 0.00064652 | 0.00016203 | 0 | 0 |  | 1 | TRUE | wye
10 | LV_342-10_0_3_load_11 | 13 | 0.00039741 | 9.96e-05 | 0 | 0 |  | 1 | TRUE | wye
11 | LV_342-10_0_3_load_12 | 14 | 0.00012675 | 3.1767e-05 | 0 | 0 |  | 1 | TRUE | wye
12 | LV_342-10_0_3_load_37 | 18 | 0.0019228 | 0.00048189 | 0 | 0 |  | 1 | TRUE | wye
13 | LV_342-10_0_3_load_38 | 19 | 0.0009224 | 0.00023118 | 0 | 0 |  | 1 | TRUE | wye
14 | LV_342-10_0_3_load_51 | 20 | 0.00028228 | 7.0747e-05 | 0 | 0 |  | 1 | TRUE | wye
15 | LV_342-10_0_3_load_40 | 22 | 0.00036753 | 9.2112e-05 | 0 | 0 |  | 1 | TRUE | wye
16 | LV_342-10_0_3_load_61 | 23 | 0.00028358 | 7.1071e-05 | 0 | 0 |  | 1 | TRUE | wye
17 | LV_342-10_0_3_load_39 | 24 | 0.00030212 | 7.5719e-05 | 0 | 0 |  | 1 | TRUE | wye
18 | LV_342-10_0_3_load_15 | 25 | 0.0064705 | 0.0016217 | 0 | 0 |  | 1 | TRUE | wye
19 | LV_342-10_0_3_load_16 | 26 | 0.00061425 | 0.00015394 | 0 | 0 |  | 1 | TRUE | wye
20 | LV_342-10_0_3_load_17 | 27 | 0.0063559 | 0.0015929 | 0 | 0 |  | 1 | TRUE | wye
21 | LV_342-10_0_3_load_18 | 28 | 0.0009615 | 0.00024097 | 0 | 0 |  | 1 | TRUE | wye
22 | LV_342-10_0_3_load_19 | 29 | 0.0056982 | 0.0014281 | 0 | 0 |  | 1 | TRUE | wye
23 | LV_342-10_0_3_load_41 | 30 | 0.00098534 | 0.00024695 | 0 | 0 |  | 1 | TRUE | wye
24 | LV_342-10_0_3_load_31 | 31 | 0.0024748 | 0.00062023 | 0 | 0 |  | 1 | TRUE | wye
25 | LV_342-10_0_3_load_20 | 32 | 0.0017976 | 0.00045052 | 0 | 0 |  | 1 | TRUE | wye
26 | LV_342-10_0_3_load_21 | 33 | 0.001166 | 0.00029223 | 0 | 0 |  | 1 | TRUE | wye
27 | LV_342-10_0_3_load_24 | 36 | 0.0014992 | 0.00037572 | 0 | 0 |  | 1 | TRUE | wye
28 | LV_342-10_0_3_load_25 | 37 | 0.0015222 | 0.0003815 | 0 | 0 |  | 1 | TRUE | wye
29 | LV_342-10_0_3_load_27 | 38 | 0.0019467 | 0.0004879 | 0 | 0 |  | 1 | TRUE | wye
30 | LV_342-10_0_3_load_28 | 40 | 0.0021575 | 0.00054072 | 0 | 0 |  | 1 | TRUE | wye
31 | LV_342-10_0_3_load_120 | 42 | 0.0020895 | 0.00052368 | 0 | 0 |  | 1 | TRUE | wye
32 | LV_342-10_0_3_load_32 | 43 | 0.00036564 | 9.1638e-05 | 0 | 0 |  | 1 | TRUE | wye
33 | LV_342-10_0_3_load_149 | 47 | 0.0013763 | 0.00034493 | 0 | 0 |  | 1 | TRUE | wye
34 | LV_342-10_0_3_load_142 | 48 | 0.0029744 | 0.00074546 | 0 | 0 |  | 1 | TRUE | wye
35 | LV_342-10_0_3_load_150 | 49 | 0.0017826 | 0.00044676 | 0 | 0 |  | 1 | TRUE | wye
36 | LV_342-10_0_3_load_34 | 50 | 0.00053251 | 0.00013346 | 0 | 0 |  | 1 | TRUE | wye
37 | LV_342-10_0_3_load_42 | 52 | 0.00081789 | 0.00020498 | 0 | 0 |  | 1 | TRUE | wye
38 | LV_342-10_0_3_load_43 | 53 | 0.001075 | 0.00026942 | 0 | 0 |  | 1 | TRUE | wye
39 | LV_342-10_0_3_load_59 | 54 | 0.00035679 | 8.9419e-05 | 0 | 0 |  | 1 | TRUE | wye
40 | LV_342-10_0_3_load_44 | 55 | 0.0012525 | 0.0003139 | 0 | 0 |  | 1 | TRUE | wye
41 | LV_342-10_0_3_load_158 | 56 | 0.00059638 | 0.00014947 | 0 | 0 |  | 1 | TRUE | wye
42 | LV_342-10_0_3_load_162 | 57 | 0.0017587 | 0.00044078 | 0 | 0 |  | 1 | TRUE | wye
43 | LV_342-10_0_3_load_46 | 59 | 0.0057365 | 0.0014377 | 0 | 0 |  | 1 | TRUE | wye
44 | LV_342-10_0_3_load_47 | 60 | 0.0017569 | 0.00044032 | 0 | 0 |  | 1 | TRUE | wye
45 | LV_342-10_0_3_load_48 | 61 | 0.0053363 | 0.0013374 | 0 | 0 |  | 1 | TRUE | wye
46 | LV_342-10_0_3_load_49 | 62 | 0.0015856 | 0.0003974 | 0 | 0 |  | 1 | TRUE | wye
47 | LV_342-10_0_3_load_50 | 63 | 0.0012783 | 0.00032038 | 0 | 0 |  | 1 | TRUE | wye
48 | LV_342-10_0_3_load_53 | 64 | 0.0059207 | 0.0014839 | 0 | 0 |  | 1 | TRUE | wye
49 | LV_342-10_0_3_load_62 | 65 | 0.00043639 | 0.00010937 | 0 | 0 |  | 1 | TRUE | wye
50 | LV_342-10_0_3_load_55 | 66 | 0.002284 | 0.00057243 | 0 | 0 |  | 1 | TRUE | wye
51 | LV_342-10_0_3_load_60 | 67 | 0.0075819 | 0.0019002 | 0 | 0 |  | 1 | TRUE | wye
52 | LV_342-10_0_3_load_159 | 69 | 0.0012711 | 0.00031856 | 0 | 0 |  | 1 | TRUE | wye
53 | LV_342-10_0_3_load_54 | 70 | 0.0017054 | 0.00042741 | 0 | 0 |  | 1 | TRUE | wye
54 | LV_342-10_0_3_load_56 | 71 | 0.0013272 | 0.00033262 | 0 | 0 |  | 1 | TRUE | wye
55 | LV_342-10_0_3_load_57 | 72 | 0.00055184 | 0.0001383 | 0 | 0 |  | 1 | TRUE | wye
56 | LV_342-10_0_3_load_71 | 73 | 0.0016403 | 0.00041109 | 0 | 0 |  | 1 | TRUE | wye
57 | LV_342-10_0_3_load_70 | 74 | 0.0008493 | 0.00021285 | 0 | 0 |  | 1 | TRUE | wye
58 | LV_342-10_0_3_load_58 | 75 | 0.00024079 | 6.0348e-05 | 0 | 0 |  | 1 | TRUE | wye
59 | LV_342-10_0_3_load_63 | 76 | 0.0027851 | 0.00069801 | 0 | 0 |  | 1 | TRUE | wye
60 | LV_342-10_0_3_load_64 | 77 | 0.0036515 | 0.00091515 | 0 | 0 |  | 1 | TRUE | wye
61 | LV_342-10_0_3_load_66 | 79 | 0.00092184 | 0.00023104 | 0 | 0 |  | 1 | TRUE | wye
62 | LV_342-10_0_3_load_68 | 81 | 0.0018893 | 0.0004735 | 0 | 0 |  | 1 | TRUE | wye
63 | LV_342-10_0_3_load_69 | 82 | 0.0011573 | 0.00029004 | 0 | 0 |  | 1 | TRUE | wye
64 | LV_342-10_0_3_load_126 | 83 | 0.0027084 | 0.00067878 | 0 | 0 |  | 1 | TRUE | wye
65 | LV_342-10_0_3_load_123 | 84 | 0.0023187 | 0.00058112 | 0 | 0 |  | 1 | TRUE | wye
66 | LV_342-10_0_3_load_124 | 85 | 0.0023297 | 0.00058387 | 0 | 0 |  | 1 | TRUE | wye
67 | LV_342-10_0_3_load_117 | 86 | 0.0014645 | 0.00036703 | 0 | 0 |  | 1 | TRUE | wye
68 | LV_342-10_0_3_load_118 | 87 | 0.001688 | 0.00042304 | 0 | 0 |  | 1 | TRUE | wye
69 | LV_342-10_0_3_load_119 | 88 | 0.0012558 | 0.00031474 | 0 | 0 |  | 1 | TRUE | wye
70 | LV_342-10_0_3_load_125 | 89 | 0.00048261 | 0.00012095 | 0 | 0 |  | 1 | TRUE | wye
71 | LV_342-10_0_3_load_145 | 90 | 0.0019574 | 0.00049058 | 0 | 0 |  | 1 | TRUE | wye
72 | LV_342-10_0_3_load_144 | 91 | 0.00091232 | 0.00022865 | 0 | 0 |  | 1 | TRUE | wye
73 | LV_342-10_0_3_load_127 | 92 | 0.0019684 | 0.00049333 | 0 | 0 |  | 1 | TRUE | wye
74 | LV_342-10_0_3_load_128 | 93 | 0.0030867 | 0.0007736 | 0 | 0 |  | 1 | TRUE | wye
75 | LV_342-10_0_3_load_129 | 94 | 0.0031374 | 0.0007863 | 0 | 0 |  | 1 | TRUE | wye
76 | LV_342-10_0_3_load_130 | 95 | 0.0042819 | 0.0010731 | 0 | 0 |  | 1 | TRUE | wye
77 | LV_342-10_0_3_load_131 | 96 | 0.0023677 | 0.00059341 | 0 | 0 |  | 1 | TRUE | wye
78 | LV_342-10_0_3_load_146 | 98 | 0.0017852 | 0.00044741 | 0 | 0 |  | 1 | TRUE | wye
79 | LV_342-10_0_3_load_137 | 99 | 0.0027489 | 0.00068894 | 0 | 0 |  | 1 | TRUE | wye
80 | LV_342-10_0_3_load_133 | 100 | 0.0024899 | 0.00062404 | 0 | 0 |  | 1 | TRUE | wye
81 | LV_342-10_0_3_load_147 | 101 | 0.0015742 | 0.00039453 | 0 | 0 |  | 1 | TRUE | wye
82 | LV_342-10_0_3_load_132 | 102 | 0.0013231 | 0.0003316 | 0 | 0 |  | 1 | TRUE | wye
83 | LV_342-10_0_3_load_134 | 103 | 0.0023619 | 0.00059196 | 0 | 0 |  | 1 | TRUE | wye
84 | LV_342-10_0_3_load_136 | 104 | 0.00084828 | 0.0002126 | 0 | 0 |  | 1 | TRUE | wye
85 | LV_342-10_0_3_load_140 | 105 | 0.0013347 | 0.0003345 | 0 | 0 |  | 1 | TRUE | wye
86 | LV_342-10_0_3_load_143 | 106 | 0.0012747 | 0.00031947 | 0 | 0 |  | 1 | TRUE | wye
87 | LV_342-10_0_3_load_141 | 107 | 0.0016657 | 0.00041746 | 0 | 0 |  | 1 | TRUE | wye
88 | LV_342-10_0_3_load_152 | 108 | 0.0013198 | 0.00033078 | 0 | 0 |  | 1 | TRUE | wye
89 | LV_342-10_0_3_load_151 | 109 | 0.0013998 | 0.00035082 | 0 | 0 |  | 1 | TRUE | wye

## ext_grid
| name | bus | vm_pu | va_degree | slack_weight | in_service
0 |  | 94 | 1 | 0 | 1 | TRUE

## line
| name | std_type | from_bus | to_bus | length_km | r_ohm_per_km | x_ohm_per_km | c_nf_per_km | g_us_per_km | max_i_ka | df | parallel | type | in_service
0 | LV_342-10_0_3_line_0 | NAYY 4x150 SE | 0 | 1 | 0.014392 | 0.208 | 0.08 | 261 | 0 | 0.27 | 1 | 1 | cs | TRUE
1 | LV_342-10_0_3_line_1 | NAYY 4x150 SE | 0 | 2 | 0.0016248 | 0.208 | 0.08 | 261 | 0 | 0.27 | 1 | 1 | cs | TRUE
2 | LV_342-10_0_3_line_2 | NAYY 4x150 SE | 1 | 3 | 0.022106 | 0.208 | 0.08 | 261 | 0 | 0.27 | 1 | 1 | cs | TRUE
3 | LV_342-10_0_3_line_3 | NAYY 4x150 SE | 2 | 4 | 0.0078599 | 0.208 | 0.08 | 261 | 0 | 0.27 | 1 | 1 | cs | TRUE
4 | LV_342-10_0_3_line_4 | NAYY 4x150 SE | 3 | 5 | 0.019676 | 0.208 | 0.08 | 261 | 0 | 0.27 | 1 | 1 | cs | TRUE
5 | LV_342-10_0_3_line_5 | NAYY 4x150 SE | 4 | 6 | 0.012708 | 0.208 | 0.08 | 261 | 0 | 0.27 | 1 | 1 | cs | TRUE
6 | LV_342-10_0_3_line_6 | NAYY 4x150 SE | 5 | 7 | 0.0090404 | 0.208 | 0.08 | 261 | 0 | 0.27 | 1 | 1 | cs | TRUE
7 | LV_342-10_0_3_line_7 | NAYY 4x150 SE | 6 | 8 | 0.010477 | 0.208 | 0.08 | 261 | 0 | 0.27 | 1 | 1 | cs | TRUE
8 | LV_342-10_0_3_line_8 | NAYY 4x150 SE | 7 | 10 | 0.015759 | 0.208 | 0.08 | 261 | 0 | 0.27 | 1 | 1 | cs | TRUE
9 | LV_342-10_0_3_line_9 | NAYY 4x150 SE | 8 | 9 | 0.00939 | 0.208 | 0.08 | 261 | 0 | 0.27 | 1 | 1 | cs | TRUE
10 | LV_342-10_0_3_line_10 | NAYY 4x150 SE | 10 | 11 | 0.0051393 | 0.208 | 0.08 | 261 | 0 | 0.27 | 1 | 1 | cs | TRUE
11 | LV_342-10_0_3_line_11 | NAYY 4x150 SE | 11 | 37 | 0.00046993 | 0.208 | 0.08 | 261 | 0 | 0.27 | 1 | 1 | cs | TRUE
12 | LV_342-10_0_3_line_12 | NAYY 4x150 SE | 12 | 13 | 0.0051636 | 0.208 | 0.08 | 261 | 0 | 0.27 | 1 | 1 | cs | TRUE
13 | LV_342-10_0_3_line_13 | NAYY 4x150 SE | 12 | 14 | 0.039669 | 0.208 | 0.08 | 261 | 0 | 0.27 | 1 | 1 | cs | TRUE
14 | LV_342-10_0_3_line_14 | NAYY 4x150 SE | 13 | 15 | 0.022672 | 0.208 | 0.08 | 261 | 0 | 0.27 | 1 | 1 | cs | TRUE
15 | LV_342-10_0_3_line_15 | NAYY 4x150 SE | 14 | 16 | 0.014774 | 0.208 | 0.08 | 261 | 0 | 0.27 | 1 | 1 | cs | TRUE
16 | LV_342-10_0_3_line_16 | NAYY 4x150 SE | 15 | 17 | 0.004718 | 0.208 | 0.08 | 261 | 0 | 0.27 | 1 | 1 | cs | TRUE
17 | LV_342-10_0_3_line_17 | NAYY 4x150 SE | 15 | 18 | 0.032733 | 0.208 | 0.08 | 261 | 0 | 0.27 | 1 | 1 | cs | TRUE
18 | LV_342-10_0_3_line_18 | NAYY 4x150 SE | 16 | 19 | 0.0077515 | 0.208 | 0.08 | 261 | 0 | 0.27 | 1 | 1 | cs | TRUE
19 | LV_342-10_0_3_line_19 | NAYY 4x150 SE | 17 | 20 | 0.020142 | 0.208 | 0.08 | 261 | 0 | 0.27 | 1 | 1 | cs | TRUE
20 | LV_342-10_0_3_line_20 | NAYY 4x150 SE | 18 | 21 | 0.012368 | 0.208 | 0.08 | 261 | 0 | 0.27 | 1 | 1 | cs | TRUE
21 | LV_342-10_0_3_line_21 | NAYY 4x150 SE | 19 | 24 | 0.01591 | 0.208 | 0.08 | 261 | 0 | 0.27 | 1 | 1 | cs | TRUE
22 | LV_342-10_0_3_line_22 | NAYY 4x150 SE | 20 | 58 | 0.061827 | 0.208 | 0.08 | 261 | 0 | 0.27 | 1 | 1 | cs | TRUE
23 | LV_342-10_0_3_line_23 | NAYY 4x150 SE | 21 | 51 | 0.016589 | 0.208 | 0.08 | 261 | 0 | 0.27 | 1 | 1 | cs | TRUE
24 | LV_342-10_0_3_line_24 | NAYY 4x150 SE | 21 | 50 | 0.091397 | 0.208 | 0.08 | 261 | 0 | 0.27 | 1 | 1 | cs | TRUE
25 | LV_342-10_0_3_line_25 | NAYY 4x150 SE | 22 | 23 | 0.0030148 | 0.208 | 0.08 | 261 | 0 | 0.27 | 1 | 1 | cs | TRUE
26 | LV_342-10_0_3_line_26 | NAYY 4x150 SE | 23 | 54 | 0.012167 | 0.208 | 0.08 | 261 | 0 | 0.27 | 1 | 1 | cs | TRUE
27 | LV_342-10_0_3_line_27 | NAYY 4x150 SE | 24 | 28 | 0.0072443 | 0.208 | 0.08 | 261 | 0 | 0.27 | 1 | 1 | cs | TRUE
28 | LV_342-10_0_3_line_28 | NAYY 4x150 SE | 25 | 26 | 0.033234 | 0.208 | 0.08 | 261 | 0 | 0.27 | 1 | 1 | cs | TRUE
29 | LV_342-10_0_3_line_29 | NAYY 4x150 SE | 25 | 27 | 0.024128 | 0.208 | 0.08 | 261 | 0 | 0.27 | 1 | 1 | cs | TRUE
30 | LV_342-10_0_3_line_30 | NAYY 4x150 SE | 26 | 28 | 0.022841 | 0.208 | 0.08 | 261 | 0 | 0.27 | 1 | 1 | cs | TRUE
31 | LV_342-10_0_3_line_31 | NAYY 4x150 SE | 27 | 29 | 0.0093525 | 0.208 | 0.08 | 261 | 0 | 0.27 | 1 | 1 | cs | TRUE
32 | LV_342-10_0_3_line_32 | NAYY 4x150 SE | 29 | 30 | 0.018478 | 0.208 | 0.08 | 261 | 0 | 0.27 | 1 | 1 | cs | TRUE
33 | LV_342-10_0_3_line_33 | NAYY 4x150 SE | 30 | 31 | 0.005817 | 0.208 | 0.08 | 261 | 0 | 0.27 | 1 | 1 | cs | TRUE
34 | LV_342-10_0_3_line_34 | NAYY 4x150 SE | 31 | 45 | 0.025243 | 0.208 | 0.08 | 261 | 0 | 0.27 | 1 | 1 | cs | TRUE
35 | LV_342-10_0_3_line_35 | NAYY 4x150 SE | 32 | 33 | 0.025029 | 0.208 | 0.08 | 261 | 0 | 0.27 | 1 | 1 | cs | TRUE
36 | LV_342-10_0_3_line_36 | NAYY 4x150 SE | 33 | 34 | 0.033326 | 0.208 | 0.08 | 261 | 0 | 0.27 | 1 | 1 | cs | TRUE
37 | LV_342-10_0_3_line_37 | NAYY 4x150 SE | 34 | 38 | 0.0073725 | 0.208 | 0.08 | 261 | 0 | 0.27 | 1 | 1 | cs | TRUE
38 | LV_342-10_0_3_line_38 | NAYY 4x150 SE | 35 | 36 | 0.0061585 | 0.208 | 0.08 | 261 | 0 | 0.27 | 1 | 1 | cs | TRUE
39 | LV_342-10_0_3_line_39 | NAYY 4x150 SE | 35 | 37 | 0.019585 | 0.208 | 0.08 | 261 | 0 | 0.27 | 1 | 1 | cs | TRUE
40 | LV_342-10_0_3_line_40 | NAYY 4x150 SE | 36 | 39 | 0.016826 | 0.208 | 0.08 | 261 | 0 | 0.27 | 1 | 1 | cs | TRUE
41 | LV_342-10_0_3_line_41 | NAYY 4x150 SE | 38 | 40 | 0.033457 | 0.208 | 0.08 | 261 | 0 | 0.27 | 1 | 1 | cs | TRUE
42 | LV_342-10_0_3_line_42 | NAYY 4x150 SE | 39 | 41 | 0.014649 | 0.208 | 0.08 | 261 | 0 | 0.27 | 1 | 1 | cs | TRUE
43 | LV_342-10_0_3_line_43 | NAYY 4x150 SE | 39 | 42 | 0.016163 | 0.208 | 0.08 | 261 | 0 | 0.27 | 1 | 1 | cs | TRUE
44 | LV_342-10_0_3_line_44 | NAYY 4x150 SE | 40 | 45 | 0.011948 | 0.208 | 0.08 | 261 | 0 | 0.27 | 1 | 1 | cs | TRUE
45 | LV_342-10_0_3_line_45 | NAYY 4x150 SE | 41 | 48 | 0.031415 | 0.208 | 0.08 | 261 | 0 | 0.27 | 1 | 1 | cs | TRUE
46 | LV_342-10_0_3_line_46 | NAYY 4x150 SE | 42 | 87 | 0.026507 | 0.208 | 0.08 | 261 | 0 | 0.27 | 1 | 1 | cs | TRUE
47 | LV_342-10_0_3_line_47 | NAYY 4x150 SE | 43 | 44 | 0.034762 | 0.208 | 0.08 | 261 | 0 | 0.27 | 1 | 1 | cs | TRUE
48 | LV_342-10_0_3_line_48 | NAYY 4x150 SE | 44 | 50 | 0.010552 | 0.208 | 0.08 | 261 | 0 | 0.27 | 1 | 1 | cs | TRUE
49 | LV_342-10_0_3_line_49 | NAYY 4x150 SE | 45 | 46 | 0.004386 | 0.208 | 0.08 | 261 | 0 | 0.27 | 1 | 1 | cs | TRUE
50 | LV_342-10_0_3_line_50 | NAYY 4x150 SE | 46 | 47 | 0.024353 | 0.208 | 0.08 | 261 | 0 | 0.27 | 1 | 1 | cs | TRUE
51 | LV_342-10_0_3_line_51 | NAYY 4x150 SE | 47 | 49 | 0.0046988 | 0.208 | 0.08 | 261 | 0 | 0.27 | 1 | 1 | cs | TRUE
52 | LV_342-10_0_3_line_52 | NAYY 4x150 SE | 48 | 107 | 0.012559 | 0.208 | 0.08 | 261 | 0 | 0.27 | 1 | 1 | cs | TRUE
53 | LV_342-10_0_3_line_53 | NAYY 4x150 SE | 49 | 109 | 0.00019022 | 0.208 | 0.08 | 261 | 0 | 0.27 | 1 | 1 | cs | TRUE
54 | LV_342-10_0_3_line_54 | NAYY 4x150 SE | 51 | 52 | 0.02704 | 0.208 | 0.08 | 261 | 0 | 0.27 | 1 | 1 | cs | TRUE
55 | LV_342-10_0_3_line_55 | NAYY 4x150 SE | 52 | 53 | 0.012118 | 0.208 | 0.08 | 261 | 0 | 0.27 | 1 | 1 | cs | TRUE
56 | LV_342-10_0_3_line_56 | NAYY 4x150 SE | 53 | 55 | 0.023178 | 0.208 | 0.08 | 261 | 0 | 0.27 | 1 | 1 | cs | TRUE
57 | LV_342-10_0_3_line_57 | NAYY 4x150 SE | 54 | 75 | 0.0022687 | 0.208 | 0.08 | 261 | 0 | 0.27 | 1 | 1 | cs | TRUE
58 | LV_342-10_0_3_line_58 | NAYY 4x150 SE | 55 | 56 | 0.01361 | 0.208 | 0.08 | 261 | 0 | 0.27 | 1 | 1 | cs | TRUE
59 | LV_342-10_0_3_line_59 | NAYY 4x150 SE | 56 | 57 | 0.035509 | 0.208 | 0.08 | 261 | 0 | 0.27 | 1 | 1 | cs | TRUE
60 | LV_342-10_0_3_line_60 | NAYY 4x150 SE | 58 | 68 | 0.26496 | 0.208 | 0.08 | 261 | 0 | 0.27 | 1 | 1 | cs | TRUE
61 | LV_342-10_0_3_line_61 | NAYY 4x150 SE | 59 | 60 | 0.0066515 | 0.208 | 0.08 | 261 | 0 | 0.27 | 1 | 1 | cs | TRUE
62 | LV_342-10_0_3_line_62 | NAYY 4x150 SE | 59 | 61 | 0.0043747 | 0.208 | 0.08 | 261 | 0 | 0.27 | 1 | 1 | cs | TRUE
63 | LV_342-10_0_3_line_63 | NAYY 4x150 SE | 60 | 62 | 0.019856 | 0.208 | 0.08 | 261 | 0 | 0.27 | 1 | 1 | cs | TRUE
64 | LV_342-10_0_3_line_64 | NAYY 4x150 SE | 61 | 63 | 0.015719 | 0.208 | 0.08 | 261 | 0 | 0.27 | 1 | 1 | cs | TRUE
65 | LV_342-10_0_3_line_65 | NAYY 4x150 SE | 62 | 64 | 0.0011621 | 0.208 | 0.08 | 261 | 0 | 0.27 | 1 | 1 | cs | TRUE
66 | LV_342-10_0_3_line_66 | NAYY 4x150 SE | 63 | 65 | 0.031395 | 0.208 | 0.08 | 261 | 0 | 0.27 | 1 | 1 | cs | TRUE
67 | LV_342-10_0_3_line_67 | NAYY 4x150 SE | 64 | 66 | 0.021756 | 0.208 | 0.08 | 261 | 0 | 0.27 | 1 | 1 | cs | TRUE
68 | LV_342-10_0_3_line_68 | NAYY 4x150 SE | 65 | 67 | 0.0062436 | 0.208 | 0.08 | 261 | 0 | 0.27 | 1 | 1 | cs | TRUE
69 | LV_342-10_0_3_line_69 | NAYY 4x150 SE | 66 | 70 | 0.0080591 | 0.208 | 0.08 | 261 | 0 | 0.27 | 1 | 1 | cs | TRUE
70 | LV_342-10_0_3_line_70 | NAYY 4x150 SE | 67 | 75 | 0.023171 | 0.208 | 0.08 | 261 | 0 | 0.27 | 1 | 1 | cs | TRUE
71 | LV_342-10_0_3_line_71 | NAYY 4x150 SE | 68 | 69 | 0.018422 | 0.208 | 0.08 | 261 | 0 | 0.27 | 1 | 1 | cs | TRUE
72 | LV_342-10_0_3_line_72 | NAYY 4x150 SE | 70 | 71 | 0.018078 | 0.208 | 0.08 | 261 | 0 | 0.27 | 1 | 1 | cs | TRUE
73 | LV_342-10_0_3_line_73 | NAYY 4x150 SE | 71 | 72 | 0.012414 | 0.208 | 0.08 | 261 | 0 | 0.27 | 1 | 1 | cs | TRUE
74 | LV_342-10_0_3_line_74 | NAYY 4x150 SE | 72 | 73 | 0.0027599 | 0.208 | 0.08 | 261 | 0 | 0.27 | 1 | 1 | cs | TRUE
75 | LV_342-10_0_3_line_75 | NAYY 4x150 SE | 73 | 74 | 0.0069244 | 0.208 | 0.08 | 261 | 0 | 0.27 | 1 | 1 | cs | TRUE
76 | LV_342-10_0_3_line_76 | NAYY 4x150 SE | 74 | 82 | 0.019791 | 0.208 | 0.08 | 261 | 0 | 0.27 | 1 | 1 | cs | TRUE
77 | LV_342-10_0_3_line_77 | NAYY 4x150 SE | 76 | 77 | 0.012638 | 0.208 | 0.08 | 261 | 0 | 0.27 | 1 | 1 | cs | TRUE
78 | LV_342-10_0_3_line_78 | NAYY 4x150 SE | 76 | 78 | 0.0069719 | 0.208 | 0.08 | 261 | 0 | 0.27 | 1 | 1 | cs | TRUE
79 | LV_342-10_0_3_line_79 | NAYY 4x150 SE | 77 | 79 | 0.005127 | 0.208 | 0.08 | 261 | 0 | 0.27 | 1 | 1 | cs | TRUE
80 | LV_342-10_0_3_line_80 | NAYY 4x150 SE | 78 | 80 | 0.01646 | 0.208 | 0.08 | 261 | 0 | 0.27 | 1 | 1 | cs | TRUE
81 | LV_342-10_0_3_line_81 | NAYY 4x150 SE | 78 | 81 | 0.010741 | 0.208 | 0.08 | 261 | 0 | 0.27 | 1 | 1 | cs | TRUE
82 | LV_342-10_0_3_line_82 | NAYY 4x150 SE | 79 | 82 | 0.038272 | 0.208 | 0.08 | 261 | 0 | 0.27 | 1 | 1 | cs | TRUE
83 | LV_342-10_0_3_line_83 | NAYY 4x150 SE | 80 | 83 | 0.016067 | 0.208 | 0.08 | 261 | 0 | 0.27 | 1 | 1 | cs | TRUE
84 | LV_342-10_0_3_line_84 | NAYY 4x150 SE | 80 | 84 | 0.011429 | 0.208 | 0.08 | 261 | 0 | 0.27 | 1 | 1 | cs | TRUE
85 | LV_342-10_0_3_line_85 | NAYY 4x150 SE | 84 | 85 | 0.0083947 | 0.208 | 0.08 | 261 | 0 | 0.27 | 1 | 1 | cs | TRUE
86 | LV_342-10_0_3_line_86 | NAYY 4x150 SE | 85 | 89 | 0.014217 | 0.208 | 0.08 | 261 | 0 | 0.27 | 1 | 1 | cs | TRUE
87 | LV_342-10_0_3_line_87 | NAYY 4x150 SE | 86 | 87 | 0.029261 | 0.208 | 0.08 | 261 | 0 | 0.27 | 1 | 1 | cs | TRUE
88 | LV_342-10_0_3_line_88 | NAYY 4x150 SE | 86 | 88 | 0.00079972 | 0.208 | 0.08 | 261 | 0 | 0.27 | 1 | 1 | cs | TRUE
89 | LV_342-10_0_3_line_89 | NAYY 4x150 SE | 89 | 90 | 0.009265 | 0.208 | 0.08 | 261 | 0 | 0.27 | 1 | 1 | cs | TRUE
90 | LV_342-10_0_3_line_90 | NAYY 4x150 SE | 90 | 91 | 0.0075069 | 0.208 | 0.08 | 261 | 0 | 0.27 | 1 | 1 | cs | TRUE
91 | LV_342-10_0_3_line_91 | NAYY 4x150 SE | 91 | 105 | 0.022943 | 0.208 | 0.08 | 261 | 0 | 0.27 | 1 | 1 | cs | TRUE
92 | LV_342-10_0_3_line_92 | NAYY 4x150 SE | 92 | 93 | 0.0098317 | 0.208 | 0.08 | 261 | 0 | 0.27 | 1 | 2 | cs | TRUE
93 | LV_342-10_0_3_line_93 | NAYY 4x150 SE | 92 | 94 | 0.0051909 | 0.208 | 0.08 | 261 | 0 | 0.27 | 1 | 2 | cs | TRUE
94 | LV_342-10_0_3_line_94 | NAYY 4x150 SE | 93 | 95 | 0.0029739 | 0.208 | 0.08 | 261 | 0 | 0.27 | 1 | 1 | cs | TRUE
95 | LV_342-10_0_3_line_95 | NAYY 4x150 SE | 94 | 96 | 0.019904 | 0.208 | 0.08 | 261 | 0 | 0.27 | 1 | 1 | cs | TRUE
96 | LV_342-10_0_3_line_96 | NAYY 4x150 SE | 95 | 97 | 0.011585 | 0.208 | 0.08 | 261 | 0 | 0.27 | 1 | 1 | cs | TRUE
97 | LV_342-10_0_3_line_97 | NAYY 4x150 SE | 96 | 98 | 0.00018432 | 0.208 | 0.08 | 261 | 0 | 0.27 | 1 | 1 | cs | TRUE
98 | LV_342-10_0_3_line_98 | NAYY 4x150 SE | 97 | 99 | 0.0089032 | 0.208 | 0.08 | 261 | 0 | 0.27 | 1 | 1 | cs | TRUE
99 | LV_342-10_0_3_line_99 | NAYY 4x150 SE | 97 | 100 | 0.011643 | 0.208 | 0.08 | 261 | 0 | 0.27 | 1 | 1 | cs | TRUE
100 | LV_342-10_0_3_line_100 | NAYY 4x150 SE | 98 | 101 | 0.0026167 | 0.208 | 0.08 | 261 | 0 | 0.27 | 1 | 1 | cs | TRUE
101 | LV_342-10_0_3_line_101 | NAYY 4x150 SE | 99 | 106 | 0.025753 | 0.208 | 0.08 | 261 | 0 | 0.27 | 1 | 1 | cs | TRUE
102 | LV_342-10_0_3_line_102 | NAYY 4x150 SE | 100 | 102 | 0.0091564 | 0.208 | 0.08 | 261 | 0 | 0.27 | 1 | 1 | cs | TRUE
103 | LV_342-10_0_3_line_103 | NAYY 4x150 SE | 101 | 108 | 0.0014127 | 0.208 | 0.08 | 261 | 0 | 0.27 | 1 | 1 | cs | TRUE
104 | LV_342-10_0_3_line_104 | NAYY 4x150 SE | 102 | 103 | 0.0064444 | 0.208 | 0.08 | 261 | 0 | 0.27 | 1 | 1 | cs | TRUE
105 | LV_342-10_0_3_line_105 | NAYY 4x150 SE | 103 | 104 | 0.018265 | 0.208 | 0.08 | 261 | 0 | 0.27 | 1 | 1 | cs | TRUE
106 | LV_342-10_0_3_line_106 | NAYY 4x150 SE | 104 | 105 | 0.017255 | 0.208 | 0.08 | 261 | 0 | 0.27 | 1 | 1 | cs | TRUE
107 | LV_342-10_0_3_line_107 | NAYY 4x150 SE | 106 | 107 | 0.018277 | 0.208 | 0.08 | 261 | 0 | 0.27 | 1 | 1 | cs | TRUE
108 | LV_342-10_0_3_line_108 | NAYY 4x150 SE | 108 | 109 | 6.7501e-05 | 0.208 | 0.08 | 261 | 0 | 0.27 | 1 | 1 | cs | TRUE

## trafo
| name | std_type | hv_bus | lv_bus | sn_mva | vn_hv_kv | vn_lv_kv | vk_percent | vkr_percent | pfe_kw | i0_percent | shift_degree | tap_side | tap_neutral | tap_min | tap_max | tap_step_percent | tap_step_degree | tap_pos | tap_phase_shifter | parallel | df | in_service
0 | LV_342-10_0_3_trafo_129 | 0.25 MVA 20/0.4 kV | 110 | 94 | 0.25 | 20 | 0.4 | 6 | 1.44 | 0.8 | 0.32 | 150 | hv | 0 | -2 | 2 | 2.5 | 0 | 0 | FALSE | 1 | 1 | TRUE

## line_geodata
| x0 | y0 | x1 | y1 | x2 | y2 | x3 | y3 | x4 | y4
0 | 2623086.5587 | 1229190.4689 | 2623079.8196 | 1229203.1857
1 | 2623087.3195 | 1229189.0333 | 2623086.5587 | 1229190.4689
2 | 2623079.8196 | 1229203.1857 | 2623069.4686 | 1229222.7181
3 | 2623087.3195 | 1229189.0333 | 2623091.1016 | 1229182.1432
4 | 2623056.6725 | 1229237.0991 | 2623065.4942 | 1229230.218 | 2623069.4686 | 1229222.7181
5 | 2623091.1016 | 1229182.1432 | 2623097.2163 | 1229171.0036
6 | 2623056.6725 | 1229237.0991 | 2623051.3376 | 1229229.8006
7 | 2623102.2578 | 1229161.8193 | 2623097.2163 | 1229171.0036
8 | 2623042.0381 | 1229217.0783 | 2623051.3376 | 1229229.8006
9 | 2623106.1091 | 1229153.2513 | 2623102.2578 | 1229161.8193
10 | 2623042.0381 | 1229217.0783 | 2623039.0053 | 1229212.9292
11 | 2623038.728 | 1229212.5499 | 2623039.0053 | 1229212.9292
12 | 2622743.4211 | 1228973.4754 | 2622745.6277 | 1228974.6579 | 2622747.7311 | 1228976.2863
13 | 2622779.2012 | 1229000.4362 | 2622764.3903 | 1228989.1827 | 2622747.7311 | 1228976.2863
14 | 2622723.4382 | 1228962.7662 | 2622743.4211 | 1228973.4754
15 | 2622790.9645 | 1229009.3741 | 2622779.2012 | 1229000.4362
16 | 2622723.4382 | 1228962.7662 | 2622719.3106 | 1228960.4602
17 | 2622723.4382 | 1228962.7662 | 2622725.9182 | 1228956.0827 | 2622729.9517 | 1228945.325 | 2622733.2865 | 1228935.0204 | 2622734.519 | 1228931.976
18 | 2622790.9645 | 1229009.3741 | 2622797.1621 | 1229014.0297
19 | 2622719.3106 | 1228960.4602 | 2622716.6919 | 1228965.7534 | 2622710.6191 | 1228974.9135 | 2622707.595 | 1228976.0926
20 | 2622739.16 | 1228920.5119 | 2622734.519 | 1228931.976
21 | 2622797.1621 | 1229014.0297 | 2622809.8825 | 1229023.5852
22 | 2622649.9914 | 1228998.5526 | 2622707.595 | 1228976.0926
23 | 2622739.16 | 1228920.5119 | 2622734.5162 | 1228904.5846
24 | 2622739.16 | 1228920.5119 | 2622816.2272 | 1228969.645
25 | 2622771.8402 | 1229043.8044 | 2622770.376 | 1229046.4399
26 | 2622773.4649 | 1229058.2084 | 2622770.376 | 1229046.4399 | 2622770.376 | 1229046.4399
27 | 2622815.6745 | 1229027.9362 | 2622809.8825 | 1229023.5852
28 | 2622834.0189 | 1229041.545 | 2622845.7545 | 1229050.2305 | 2622860.471 | 1229061.6612
29 | 2622879.5266 | 1229076.4621 | 2622860.471 | 1229061.6612
30 | 2622834.0189 | 1229041.545 | 2622818.5592 | 1229030.1032 | 2622815.6745 | 1229027.9362
31 | 2622879.5266 | 1229076.4621 | 2622886.9128 | 1229082.1991
32 | 2622886.9128 | 1229082.1991 | 2622901.5063 | 1229093.5342
33 | 2622906.1003 | 1229097.1025 | 2622901.5063 | 1229093.5342
34 | 2622926.0362 | 1229112.5872 | 2622906.1003 | 1229097.1025
35 | 2623010.3812 | 1229164.2104 | 2623001.5254 | 1229152.2129 | 2622996.0716 | 1229143.6917
36 | 2622978.1066 | 1229115.6228 | 2622996.0716 | 1229143.6917
37 | 2622978.1066 | 1229115.6228 | 2622970.7922 | 1229114.6994
38 | 2623027.1707 | 1229196.7386 | 2623022.9031 | 1229192.2985
39 | 2623027.1707 | 1229196.7386 | 2623038.728 | 1229212.5499
40 | 2623011.2429 | 1229180.1672 | 2623022.9031 | 1229192.2985
41 | 2622937.5991 | 1229110.5086 | 2622970.7922 | 1229114.6994
42 | 2623000.912 | 1229169.81 | 2623006.7558 | 1229174.9022 | 2623011.2429 | 1229180.1672
43 | 2623011.2429 | 1229180.1672 | 2623001.3649 | 1229192.96
44 | 2622926.0362 | 1229112.5872 | 2622934.4168 | 1229110.1068 | 2622937.5991 | 1229110.5086
45 | 2623000.912 | 1229169.81 | 2622971.9725 | 1229182.0343
46 | 2622985.1652 | 1229213.9402 | 2623001.3649 | 1229192.96
47 | 2622825.1251 | 1228975.3177 | 2622828.9266 | 1228983.615 | 2622849.8882 | 1228998.3719
48 | 2622825.1251 | 1228975.3177 | 2622816.2272 | 1228969.645
49 | 2622926.0362 | 1229112.5872 | 2622929.5335 | 1229115.2467
50 | 2622929.5335 | 1229115.2467 | 2622926.8282 | 1229121.3622 | 2622923.5842 | 1229138.7274
51 | 2622922.7214 | 1229143.3462 | 2622923.5842 | 1229138.7274
52 | 2622959.8662 | 1229184.992 | 2622967.6316 | 1229183.8679 | 2622971.9725 | 1229182.0343
53 | 2622922.6865 | 1229143.5332 | 2622922.7214 | 1229143.3462
54 | 2622734.5162 | 1228904.5846 | 2622716.9922 | 1228890.9764 | 2622713.343 | 1228887.7783
55 | 2622704.2294 | 1228879.7913 | 2622713.343 | 1228887.7783
56 | 2622704.2294 | 1228879.7913 | 2622700.4411 | 1228876.4713 | 2622686.7983 | 1228864.5153
57 | 2622774.0408 | 1229060.4028 | 2622773.4649 | 1229058.2084
58 | 2622676.5627 | 1228855.5452 | 2622686.7983 | 1228864.5153
59 | 2622676.5627 | 1228855.5452 | 2622661.6682 | 1228842.4923 | 2622651.3503 | 1228830.6525
60 | 2622649.9914 | 1228998.5526 | 2622432.9959 | 1229150.6012
61 | 2622793.418 | 1229138.9181 | 2622794.6587 | 1229145.4529
62 | 2622793.418 | 1229138.9181 | 2622792.602 | 1229134.6202
63 | 2622794.6587 | 1229145.4529 | 2622798.3626 | 1229164.9608
64 | 2622792.602 | 1229134.6202 | 2622790.2005 | 1229121.972 | 2622789.4784 | 1229119.2206
65 | 2622798.3626 | 1229164.9608 | 2622798.5794 | 1229166.1025
66 | 2622789.4784 | 1229119.2206 | 2622781.5082 | 1229088.8539
67 | 2622802.6082 | 1229187.4815 | 2622802.5498 | 1229187.0138 | 2622798.5794 | 1229166.1025
68 | 2622779.9232 | 1229082.8148 | 2622781.5082 | 1229088.8539
69 | 2622803.6074 | 1229195.4784 | 2622802.6082 | 1229187.4815
70 | 2622774.0408 | 1229060.4028 | 2622779.9232 | 1229082.8148
71 | 2622432.9959 | 1229150.6012 | 2622417.3847 | 1229160.3828
72 | 2622803.6074 | 1229195.4784 | 2622805.8489 | 1229213.4174
73 | 2622807.3881 | 1229225.7361 | 2622805.8489 | 1229213.4174
74 | 2622807.7303 | 1229228.4747 | 2622807.3881 | 1229225.7361
75 | 2622807.7303 | 1229228.4747 | 2622808.5888 | 1229235.3457
76 | 2622811.0427 | 1229254.9844 | 2622808.5888 | 1229235.3457
77 | 2622826.3627 | 1229308.8233 | 2622822.7293 | 1229296.7185
78 | 2622828.3671 | 1229315.5009 | 2622826.3627 | 1229308.8233
79 | 2622821.2553 | 1229291.8079 | 2622822.7293 | 1229296.7185
80 | 2622828.3671 | 1229315.5009 | 2622844.8328 | 1229314.3188
81 | 2622828.3671 | 1229315.5009 | 2622832.518 | 1229325.4075
82 | 2622821.2553 | 1229291.8079 | 2622811.642 | 1229259.7812 | 2622811.0427 | 1229254.9844
83 | 2622844.8328 | 1229314.3188 | 2622841.5801 | 1229330.0527
84 | 2622844.8328 | 1229314.3188 | 2622848.139 | 1229303.3786
85 | 2622848.139 | 1229303.3786 | 2622850.5675 | 1229295.3428
86 | 2622850.5675 | 1229295.3428 | 2622854.6805 | 1229281.7332
87 | 2622967.282 | 1229237.1005 | 2622985.1652 | 1229213.9402
88 | 2622966.7932 | 1229237.7335 | 2622967.282 | 1229237.1005
89 | 2622854.6805 | 1229281.7332 | 2622854.8841 | 1229281.0596 | 2622858.806 | 1229273.4494
90 | 2622862.2449 | 1229266.7765 | 2622858.806 | 1229273.4494
91 | 2622862.2449 | 1229266.7765 | 2622872.7548 | 1229246.3829
92 | 2622915.3342 | 1229171.9243 | 2622912.4111 | 1229181.3114
93 | 2622915.3342 | 1229171.9243 | 2622916.8775 | 1229166.9681
94 | 2622912.4111 | 1229181.3114 | 2622911.527 | 1229184.1509
95 | 2622921.9003 | 1229147.7417 | 2622920.4547 | 1229155.4804 | 2622916.8775 | 1229166.9681
96 | 2622908.0826 | 1229195.2122 | 2622911.527 | 1229184.1509
97 | 2622921.9003 | 1229147.7417 | 2622921.9342 | 1229147.5605
98 | 2622908.0826 | 1229195.2122 | 2622916.5727 | 1229192.532
99 | 2622908.0826 | 1229195.2122 | 2622900.1538 | 1229203.738
100 | 2622921.9342 | 1229147.5605 | 2622922.4147 | 1229144.9883
101 | 2622941.778 | 1229187.6106 | 2622924.018 | 1229190.1816 | 2622916.5727 | 1229192.532
102 | 2622893.9183 | 1229210.443 | 2622900.1538 | 1229203.738
103 | 2622922.6741 | 1229143.5996 | 2622922.4147 | 1229144.9883
104 | 2622893.9183 | 1229210.443 | 2622889.5296 | 1229215.1621
105 | 2622889.5296 | 1229215.1621 | 2622887.9928 | 1229216.8147 | 2622880.6594 | 1229231.0446
106 | 2622872.7548 | 1229246.3829 | 2622880.6594 | 1229231.0446
107 | 2622959.8662 | 1229184.992 | 2622941.778 | 1229187.6106
108 | 2622922.6741 | 1229143.5996 | 2622922.6865 | 1229143.5332

## bus_geodata
| x | y | coords
0 | 2623086.5587 | 1229190.4689
1 | 2623079.8196 | 1229203.1857
2 | 2623087.3195 | 1229189.0333
3 | 2623069.4686 | 1229222.7181
4 | 2623091.1016 | 1229182.1432
5 | 2623056.6725 | 1229237.0991
6 | 2623097.2163 | 1229171.0036
7 | 2623051.3376 | 1229229.8006
8 | 2623102.2578 | 1229161.8193
9 | 2623106.1091 | 1229153.2513
10 | 2623042.0381 | 1229217.0783
11 | 2623039.0053 | 1229212.9292
12 | 2622747.7311 | 1228976.2863
13 | 2622743.4211 | 1228973.4754
14 | 2622779.2012 | 1229000.4362
15 | 2622723.4382 | 1228962.7662
16 | 2622790.9645 | 1229009.3741
17 | 2622719.3106 | 1228960.4602
18 | 2622734.519 | 1228931.976
19 | 2622797.1621 | 1229014.0297
20 | 2622707.595 | 1228976.0926
21 | 2622739.16 | 1228920.5119
22 | 2622771.8402 | 1229043.8044
23 | 2622770.376 | 1229046.4399
24 | 2622809.8825 | 1229023.5852
25 | 2622860.471 | 1229061.6612
26 | 2622834.0189 | 1229041.545
27 | 2622879.5266 | 1229076.4621
28 | 2622815.6745 | 1229027.9362
29 | 2622886.9128 | 1229082.1991
30 | 2622901.5063 | 1229093.5342
31 | 2622906.1003 | 1229097.1025
32 | 2623010.3812 | 1229164.2104
33 | 2622996.0716 | 1229143.6917
34 | 2622978.1066 | 1229115.6228
35 | 2623027.1707 | 1229196.7386
36 | 2623022.9031 | 1229192.2985
37 | 2623038.728 | 1229212.5499
38 | 2622970.7922 | 1229114.6994
39 | 2623011.2429 | 1229180.1672
40 | 2622937.5991 | 1229110.5086
41 | 2623000.912 | 1229169.81
42 | 2623001.3649 | 1229192.96
43 | 2622849.8882 | 1228998.3719
44 | 2622825.1251 | 1228975.3177
45 | 2622926.0362 | 1229112.5872
46 | 2622929.5335 | 1229115.2467
47 | 2622923.5842 | 1229138.7273
48 | 2622971.9725 | 1229182.0343
49 | 2622922.7214 | 1229143.3463
50 | 2622816.2272 | 1228969.645
51 | 2622734.5162 | 1228904.5846
52 | 2622713.343 | 1228887.7783
53 | 2622704.2294 | 1228879.7913
54 | 2622773.4649 | 1229058.2084
55 | 2622686.7983 | 1228864.5153
56 | 2622676.5627 | 1228855.5452
57 | 2622651.3503 | 1228830.6525
58 | 2622649.9914 | 1228998.5526
59 | 2622793.418 | 1229138.9181
60 | 2622794.6587 | 1229145.4529
61 | 2622792.602 | 1229134.6202
62 | 2622798.3626 | 1229164.9608
63 | 2622789.4784 | 1229119.2206
64 | 2622798.5794 | 1229166.1025
65 | 2622781.5082 | 1229088.8539
66 | 2622802.6082 | 1229187.4815
67 | 2622779.9232 | 1229082.8148
68 | 2622432.9959 | 1229150.6012
69 | 2622417.3847 | 1229160.3827
70 | 2622803.6074 | 1229195.4784
71 | 2622805.8489 | 1229213.4174
72 | 2622807.3881 | 1229225.7361
73 | 2622807.7303 | 1229228.4747
74 | 2622808.5888 | 1229235.3457
75 | 2622774.0408 | 1229060.4028
76 | 2622826.3627 | 1229308.8233
77 | 2622822.7293 | 1229296.7185
78 | 2622828.3671 | 1229315.5009
79 | 2622821.2553 | 1229291.8079
80 | 2622844.8328 | 1229314.3188
81 | 2622832.518 | 1229325.4076
82 | 2622811.0427 | 1229254.9844
83 | 2622841.5801 | 1229330.0527
84 | 2622848.139 | 1229303.3786
85 | 2622850.5675 | 1229295.3428
86 | 2622967.282 | 1229237.1005
87 | 2622985.1652 | 1229213.9402
88 | 2622966.7932 | 1229237.7335
89 | 2622854.6805 | 1229281.7332
90 | 2622858.806 | 1229273.4494
91 | 2622862.2449 | 1229266.7765
92 | 2622915.3342 | 1229171.9243
93 | 2622912.4111 | 1229181.3114
94 | 2622916.8775 | 1229166.9681
95 | 2622911.527 | 1229184.1509
96 | 2622921.9003 | 1229147.7417
97 | 2622908.0826 | 1229195.2122
98 | 2622921.9342 | 1229147.5605
99 | 2622916.5727 | 1229192.532
100 | 2622900.1538 | 1229203.738
101 | 2622922.4147 | 1229144.9883
102 | 2622893.9183 | 1229210.443
103 | 2622889.5296 | 1229215.1621
104 | 2622880.6594 | 1229231.0446
105 | 2622872.7548 | 1229246.3829
106 | 2622941.778 | 1229187.6106
107 | 2622959.8662 | 1229184.992
108 | 2622922.6741 | 1229143.5996
109 | 2622922.6865 | 1229143.5332
110 | 2622908.0826 | 1229195.2122

## line_std_types
| c_nf_per_km | r_ohm_per_km | x_ohm_per_km | max_i_ka | type | q_mm2 | alpha | voltage_rating
NAYY 4x50 SE | 210 | 0.642 | 0.083 | 0.142 | cs | 50 | 0.00403 | LV
NAYY 4x120 SE | 264 | 0.225 | 0.08 | 0.242 | cs | 120 | 0.00403 | LV
NAYY 4x150 SE | 261 | 0.208 | 0.08 | 0.27 | cs | 150 | 0.00403 | LV
NA2XS2Y 1x95 RM/25 12/20 kV | 216 | 0.313 | 0.132 | 0.252 | cs | 95 | 0.00403 | MV
NA2XS2Y 1x185 RM/25 12/20 kV | 273 | 0.161 | 0.117 | 0.362 | cs | 185 | 0.00403 | MV
NA2XS2Y 1x240 RM/25 12/20 kV | 304 | 0.122 | 0.112 | 0.421 | cs | 240 | 0.00403 | MV
NA2XS2Y 1x95 RM/25 6/10 kV | 315 | 0.313 | 0.123 | 0.249 | cs | 95 | 0.00403 | MV
NA2XS2Y 1x185 RM/25 6/10 kV | 406 | 0.161 | 0.11 | 0.358 | cs | 185 | 0.00403 | MV
NA2XS2Y 1x240 RM/25 6/10 kV | 456 | 0.122 | 0.105 | 0.416 | cs | 240 | 0.00403 | MV
NA2XS2Y 1x150 RM/25 12/20 kV | 250 | 0.206 | 0.116 | 0.319 | cs | 150 | 0.00403 | MV
NA2XS2Y 1x120 RM/25 12/20 kV | 230 | 0.253 | 0.119 | 0.283 | cs | 120 | 0.00403 | MV
NA2XS2Y 1x70 RM/25 12/20 kV | 190 | 0.443 | 0.132 | 0.22 | cs | 70 | 0.00403 | MV
NA2XS2Y 1x150 RM/25 6/10 kV | 360 | 0.206 | 0.11 | 0.315 | cs | 150 | 0.00403 | MV
NA2XS2Y 1x120 RM/25 6/10 kV | 340 | 0.253 | 0.113 | 0.28 | cs | 120 | 0.00403 | MV
NA2XS2Y 1x70 RM/25 6/10 kV | 280 | 0.443 | 0.123 | 0.217 | cs | 70 | 0.00403 | MV
N2XS(FL)2Y 1x120 RM/35 64/110 kV | 112 | 0.153 | 0.166 | 0.366 | cs | 120 | 0.00393 | HV
N2XS(FL)2Y 1x185 RM/35 64/110 kV | 125 | 0.099 | 0.156 | 0.457 | cs | 185 | 0.00393 | HV
N2XS(FL)2Y 1x240 RM/35 64/110 kV | 135 | 0.075 | 0.149 | 0.526 | cs | 240 | 0.00393 | HV
N2XS(FL)2Y 1x300 RM/35 64/110 kV | 144 | 0.06 | 0.144 | 0.588 | cs | 300 | 0.00393 | HV
15-AL1/3-ST1A 0.4 | 11 | 1.8769 | 0.35 | 0.105 | ol | 16 | 0.00403 | LV
24-AL1/4-ST1A 0.4 | 11.25 | 1.2012 | 0.335 | 0.14 | ol | 24 | 0.00403 | LV
48-AL1/8-ST1A 0.4 | 12.2 | 0.5939 | 0.3 | 0.21 | ol | 48 | 0.00403 | LV
94-AL1/15-ST1A 0.4 | 13.2 | 0.306 | 0.29 | 0.35 | ol | 94 | 0.00403 | LV
34-AL1/6-ST1A 10.0 | 9.7 | 0.8342 | 0.36 | 0.17 | ol | 34 | 0.00403 | MV
48-AL1/8-ST1A 10.0 | 10.1 | 0.5939 | 0.35 | 0.21 | ol | 48 | 0.00403 | MV
70-AL1/11-ST1A 10.0 | 10.4 | 0.4132 | 0.339 | 0.29 | ol | 70 | 0.00403 | MV
94-AL1/15-ST1A 10.0 | 10.75 | 0.306 | 0.33 | 0.35 | ol | 94 | 0.00403 | MV
122-AL1/20-ST1A 10.0 | 11.1 | 0.2376 | 0.323 | 0.41 | ol | 122 | 0.00403 | MV
149-AL1/24-ST1A 10.0 | 11.25 | 0.194 | 0.315 | 0.47 | ol | 149 | 0.00403 | MV
34-AL1/6-ST1A 20.0 | 9.15 | 0.8342 | 0.382 | 0.17 | ol | 34 | 0.00403 | MV
48-AL1/8-ST1A 20.0 | 9.5 | 0.5939 | 0.372 | 0.21 | ol | 48 | 0.00403 | MV
70-AL1/11-ST1A 20.0 | 9.7 | 0.4132 | 0.36 | 0.29 | ol | 70 | 0.00403 | MV
94-AL1/15-ST1A 20.0 | 10 | 0.306 | 0.35 | 0.35 | ol | 94 | 0.00403 | MV
122-AL1/20-ST1A 20.0 | 10.3 | 0.2376 | 0.344 | 0.41 | ol | 122 | 0.00403 | MV
149-AL1/24-ST1A 20.0 | 10.5 | 0.194 | 0.337 | 0.47 | ol | 149 | 0.00403 | MV
184-AL1/30-ST1A 20.0 | 10.75 | 0.1571 | 0.33 | 0.535 | ol | 184 | 0.00403 | MV
243-AL1/39-ST1A 20.0 | 11 | 0.1188 | 0.32 | 0.645 | ol | 243 | 0.00403 | MV
48-AL1/8-ST1A 110.0 | 8 | 0.5939 | 0.46 | 0.21 | ol | 48 | 0.00403 | HV
70-AL1/11-ST1A 110.0 | 8.4 | 0.4132 | 0.45 | 0.29 | ol | 70 | 0.00403 | HV
94-AL1/15-ST1A 110.0 | 8.65 | 0.306 | 0.44 | 0.35 | ol | 94 | 0.00403 | HV
122-AL1/20-ST1A 110.0 | 8.5 | 0.2376 | 0.43 | 0.41 | ol | 122 | 0.00403 | HV
149-AL1/24-ST1A 110.0 | 8.75 | 0.194 | 0.41 | 0.47 | ol | 149 | 0.00403 | HV
184-AL1/30-ST1A 110.0 | 8.8 | 0.1571 | 0.4 | 0.535 | ol | 184 | 0.00403 | HV
243-AL1/39-ST1A 110.0 | 9 | 0.1188 | 0.39 | 0.645 | ol | 243 | 0.00403 | HV
305-AL1/39-ST1A 110.0 | 9.2 | 0.0949 | 0.38 | 0.74 | ol | 305 | 0.00403 | HV
490-AL1/64-ST1A 110.0 | 9.75 | 0.059 | 0.37 | 0.96 | ol | 490 | 0.00403 | HV
679-AL1/86-ST1A 110.0 | 9.95 | 0.042 | 0.36 | 1.15 | ol | 679 | 0.00403 | HV
490-AL1/64-ST1A 220.0 | 10 | 0.059 | 0.285 | 0.96 | ol | 490 | 0.00403 | HV
679-AL1/86-ST1A 220.0 | 11.7 | 0.042 | 0.275 | 1.15 | ol | 679 | 0.00403 | HV
490-AL1/64-ST1A 380.0 | 11 | 0.059 | 0.253 | 0.96 | ol | 490 | 0.00403 | HV
679-AL1/86-ST1A 380.0 | 14.6 | 0.042 | 0.25 | 1.15 | ol | 679 | 0.00403 | HV

## trafo_std_types
| i0_percent | pfe_kw | vkr_percent | sn_mva | vn_lv_kv | vn_hv_kv | vk_percent | shift_degree | vector_group | tap_side | tap_neutral | tap_min | tap_max | tap_step_degree | tap_step_percent | tap_phase_shifter
160 MVA 380/110 kV | 0.06 | 60 | 0.25 | 160 | 110 | 380 | 12.2 | 0 | Yy0 | hv | 0 | -9 | 9 | 0 | 1.5 | FALSE
100 MVA 220/110 kV | 0.06 | 55 | 0.26 | 100 | 110 | 220 | 12 | 0 | Yy0 | hv | 0 | -9 | 9 | 0 | 1.5 | FALSE
63 MVA 110/20 kV | 0.04 | 22 | 0.32 | 63 | 20 | 110 | 18 | 150 | YNd5 | hv | 0 | -9 | 9 | 0 | 1.5 | FALSE
40 MVA 110/20 kV | 0.05 | 18 | 0.34 | 40 | 20 | 110 | 16.2 | 150 | YNd5 | hv | 0 | -9 | 9 | 0 | 1.5 | FALSE
25 MVA 110/20 kV | 0.07 | 14 | 0.41 | 25 | 20 | 110 | 12 | 150 | YNd5 | hv | 0 | -9 | 9 | 0 | 1.5 | FALSE
63 MVA 110/10 kV | 0.04 | 22 | 0.32 | 63 | 10 | 110 | 18 | 150 | YNd5 | hv | 0 | -9 | 9 | 0 | 1.5 | FALSE
40 MVA 110/10 kV | 0.05 | 18 | 0.34 | 40 | 10 | 110 | 16.2 | 150 | YNd5 | hv | 0 | -9 | 9 | 0 | 1.5 | FALSE
25 MVA 110/10 kV | 0.07 | 14 | 0.41 | 25 | 10 | 110 | 12 | 150 | YNd5 | hv | 0 | -9 | 9 | 0 | 1.5 | FALSE
0.25 MVA 20/0.4 kV | 0.32 | 0.8 | 1.44 | 0.25 | 0.4 | 20 | 6 | 150 | Yzn5 | hv | 0 | -2 | 2 | 0 | 2.5 | FALSE
0.4 MVA 20/0.4 kV | 0.3375 | 1.35 | 1.425 | 0.4 | 0.4 | 20 | 6 | 150 | Dyn5 | hv | 0 | -2 | 2 | 0 | 2.5 | FALSE
0.63 MVA 20/0.4 kV | 0.2619 | 1.65 | 1.206 | 0.63 | 0.4 | 20 | 6 | 150 | Dyn5 | hv | 0 | -2 | 2 | 0 | 2.5 | FALSE
0.25 MVA 10/0.4 kV | 0.24 | 0.6 | 1.2 | 0.25 | 0.4 | 10 | 4 | 150 | Dyn5 | hv | 0 | -2 | 2 | 0 | 2.5 | FALSE
0.4 MVA 10/0.4 kV | 0.2375 | 0.95 | 1.325 | 0.4 | 0.4 | 10 | 4 | 150 | Dyn5 | hv | 0 | -2 | 2 | 0 | 2.5 | FALSE
0.63 MVA 10/0.4 kV | 0.1873 | 1.18 | 1.0794 | 0.63 | 0.4 | 10 | 4 | 150 | Dyn5 | hv | 0 | -2 | 2 | 0 | 2.5 | FALSE

## trafo3w_std_types
| sn_hv_mva | sn_mv_mva | sn_lv_mva | vn_hv_kv | vn_mv_kv | vn_lv_kv | vk_hv_percent | vk_mv_percent | vk_lv_percent | vkr_hv_percent | vkr_mv_percent | vkr_lv_percent | pfe_kw | i0_percent | shift_mv_degree | shift_lv_degree | vector_group | tap_side | tap_neutral | tap_min | tap_max | tap_step_percent
63/25/38 MVA 110/20/10 kV | 63 | 25 | 38 | 110 | 20 | 10 | 10.4 | 10.4 | 10.4 | 0.28 | 0.32 | 0.35 | 35 | 0.89 | 0 | 0 | YN0yn0yn0 | hv | 0 | -10 | 10 | 1.2
63/25/38 MVA 110/10/10 kV | 63 | 25 | 38 | 110 | 10 | 10 | 10.4 | 10.4 | 10.4 | 0.28 | 0.32 | 0.35 | 35 | 0.89 | 0 | 0 | YN0yn0yn0 | hv | 0 | -10 | 10 | 1.2

## fuse_std_types
| fuse_type | i_rated_a | t_avg | t_min | t_total | x_avg | x_min | x_total
HV 100A | HV 100A | 100 | 0 | [10.0, 3.64, 0.854, 0.281, 0.1, 0.0531, 0.022, 0.01] | [10.0, 4.267, 1.21, 0.403, 0.1, 0.058, 0.022, 0.01] | 0 | [300.0, 350.0, 450.0, 550.0, 700.0, 850.0, 1200.0, 1752.0] | [600.0, 700.0, 900.0, 1150.0, 1665.0, 2000.0, 3000.0, 4313.0]
HV 10A | HV 10A | 10 | 0 | [10.0, 1675.0, 0.344, 0.156, 0.1, 0.0417, 0.0171, 0.01] | [10.0, 1.3, 0.3, 0.155, 0.1, 0.0555, 0.023, 0.01] | 0 | [30.0, 32.0, 35.0, 37.0, 39.0, 50.0, 70.0, 88.0] | [60.0, 70.0, 80.0, 87.0, 94.0, 110.0, 150.0, 216.0]
HV 125A | HV 125A | 125 | 0 | [10.0, 1.82, 0.344, 0.1, 0.0467, 0.0269, 0.01] | [10.0, 2.478, 0.426, 0.1, 0.0427, 0.0211, 0.01] | 0 | [375.0, 500.0, 700.0, 925.0, 1200.0, 1500.0, 2341.0] | [750.0, 1000.0, 1500.0, 2200.0, 3000.0, 4000.0, 5765.0]
HV 160A | HV 160A | 160 | 0 | [10.0, 4.15, 1.03, 0.198, 0.1, 0.051, 0.0172, 0.01] | [10.0, 2.3, 0.734, 0.274, 0.1, 0.046, 0.0177, 0.01] | 0 | [480.0, 550.0, 700.0, 1000.0, 1260.0, 1600.0, 2500.0, 3227.0] | [960.0, 1300.0, 1700.0, 2200.0, 2996.0, 4000.0, 6000.0, 7946.0]
HV 16A | HV 16A | 16 | 0 | [10.0, 0.352, 0.164, 0.1, 0.0649, 0.0342, 0.01] | [10.0, 2.34, 0.722, 0.181, 0.1, 0.055, 0.0296, 0.01] | 0 | [48.0, 60.0, 65.0, 71.0, 80.0, 100.0, 162.0] | [96.0, 110.0, 125.0, 150.0, 168.0, 200.0, 250.0, 398.0]
HV 200A | HV 200A | 200 | 0 | [10.0, 4.267, 1.21, 0.403, 0.1, 0.058, 0.022, 0.01] | [10.0, 3.73, 1.654, 0.328, 0.1, 0.0531, 0.019, 0.01] | 0 | [600.0, 700.0, 900.0, 1150.0, 1665.0, 2000.0, 3000.0, 4313.0] | [1200.0, 1500.0, 1800.0, 2700.0, 3960.0, 5000.0, 7500.0, 10620.0]
HV 20A | HV 20A | 20 | 0 | [10.0, 1.3, 0.3, 0.155, 0.1, 0.0555, 0.023, 0.01] | [10.0, 1.3, 0.161, 0.1, 0.0611, 0.0399, 0.0141, 0.01] | 0 | [60.0, 70.0, 80.0, 87.0, 94.0, 110.0, 150.0, 216.0] | [120.0, 150.0, 200.0, 223.0, 260.0, 300.0, 450.0, 532.0]
HV 25A | HV 25A | 25 | 0 | [10.0, 2.512, 0.833, 0.299, 0.1, 0.0372, 0.0223, 0.01] | [10.0, 3.125, 0.597, 0.198, 0.1, 0.0378, 0.022, 0.01] | 0 | [75.0, 82.0, 90.0, 100.0, 124.0, 170.0, 200.0, 289.0] | [150.0, 170.0, 210.0, 250.0, 294.0, 400.0, 500.0, 711.0]
HV 31.5A | HV 31.5A | 31.5 | 0 | [10.0, 2.34, 0.722, 0.181, 0.1, 0.055, 0.0296, 0.01] | [10.0, 2.84, 0.368, 0.164, 0.1, 0.0621, 0.0378, 0.0195, 0.01] | 0 | [95.0, 110.0, 125.0, 150.0, 165.0, 200.0, 250.0, 390.0] | [189.0, 220.0, 300.0, 350.0, 393.0, 450.0, 530.0, 700.0, 960.0]
HV 40A | HV 40A | 40 | 0 | [10.0, 1.3, 0.161, 0.1, 0.0611, 0.0399, 0.0141, 0.01] | [10.0, 2.05, 0.369, 0.198, 0.1, 0.051, 0.0298, 0.01] | 0 | [120.0, 150.0, 200.0, 223.0, 260.0, 300.0, 450.0, 532.0] | [240.0, 300.0, 400.0, 450.0, 530.0, 650.0, 800.0, 1311.0]
HV 50A | HV 50A | 50 | 0 | [10.0, 3.215, 0.597, 0.198, 0.1, 0.0378, 0.022, 0.01] | [10.0, 3.64, 0.854, 0.281, 0.1, 0.0531, 0.022, 0.01] | 0 | [150.0, 170.0, 210.0, 250.0, 294.0, 400.0, 500.0, 711.0] | [300.0, 350.0, 450.0, 550.0, 700.0, 850.0, 1200.0, 1752.0]
HV 6.3A | HV 6.3A | 6.3 | 0 | [10.0, 1.39, 0.344, 0.168, 0.1, 0.056, 0.0263, 0.01] | [10.0, 1.711, 0.516, 0.198, 0.1, 0.0634, 0.0303, 0.01] | 0 | [19.0, 19.5, 20.4, 20.8, 22.0, 25.0, 32.0, 48.0] | [38.0, 40.0, 43.0, 48.0, 53.0, 60.0, 75.0, 118.0]
HV 63A | HV 63A | 63 | 0 | [10.0, 2.84, 0.368, 0.164, 0.1, 0.0621, 0.0378, 0.0195, 0.01] | [10.0, 1.82, 0.344, 0.1, 0.0467, 0.0269, 0.01] | 0 | [189.0, 220.0, 300.0, 350.0, 393.0, 450.0, 530.0, 700.0, 961.0] | [378.0, 500.0, 700.0, 934.0, 1200.0, 1500.0, 2366.0]
HV 80A | HV 80A | 80 | 0 | [10.0, 2.05, 0.369, 0.198, 0.1, 0.051, 0.0298, 0.01] | [10.0, 4.15, 1.03, 0.198, 0.1, 0.051, 0.0172, 0.01] | 0 | [240.0, 300.0, 400.0, 450.0, 530.0, 650.0, 800.0, 1311.0] | [480.0, 550.0, 700.0, 1000.0, 1260.0, 1600.0, 2500.0, 3227.0]
Siemens NH-1-100 | Siemens NH-1-100 | 100 | [5400.0, 2000.0, 400.0, 20.0, 1.0, 0.2, 0.012, 0.004] | 0 | 0 | [150.0, 190.0, 250.0, 430.0, 900.0, 1250.0, 2700.0, 3600.0] | 0 | 0
Siemens NH-1-125 | Siemens NH-1-125 | 125 | [4800.0, 120.0, 7.0, 0.1, 0.004] | 0 | 0 | [180.0, 400.0, 740.0, 2000.0, 4250.0] | 0 | 0
Siemens NH-1-16 | Siemens NH-1-16 | 16 | [4000.0, 400.0, 2.0, 0.1, 0.04, 0.01] | 0 | 0 | [26.0, 35.0, 75.0, 150.0, 200.0, 300.0] | 0 | 0
Siemens NH-1-160 | Siemens NH-1-160 | 160 | [4800.0, 120.0, 7.0, 0.1, 0.004] | 0 | 0 | [210.0, 500.0, 900.0, 2300.0, 5000.0] | 0 | 0
Siemens NH-1-25 | Siemens NH-1-25 | 25 | [4000.0, 1000.0, 10.0, 0.2, 0.02, 0.01] | 0 | 0 | [40.0, 50.0, 100.0, 210.0, 400.0, 500.0] | 0 | 0
Siemens NH-1-50 | Siemens NH-1-50 | 50 | [4000.0, 40.0, 4.0, 1.0, 0.02, 0.01] | 0 | 0 | [86.0, 200.0, 300.0, 400.0, 1000.0, 1280.0] | 0 | 0
Siemens NH-1-63 | Siemens NH-1-63 | 63 | [4000.0, 100.0, 10.0, 2.0, 0.04, 0.01] | 0 | 0 | [100.0, 200.0, 300.0, 400.0, 1000.0, 1500.0] | 0 | 0
Siemens NH-1-80 | Siemens NH-1-80 | 80 | [4800.0, 120.0, 7.0, 0.1, 0.01] | 0 | 0 | [150.58, 250.0, 450.0, 1150.0, 2470.0] | 0 | 0
Siemens NH-2-1000 | Siemens NH-2-1000 | 1000 | [4800.0, 120.0, 7.0, 0.1, 0.004] | 0 | 0 | [1900.0, 3500.0, 8400.0, 24000.0, 52000.0] | 0 | 0
Siemens NH-2-200 | Siemens NH-2-200 | 200 | [4800.0, 120.0, 7.0, 0.1, 0.004] | 0 | 0 | [280.0, 650.0, 1200.0, 3000.0, 7000.0] | 0 | 0
Siemens NH-2-224 | Siemens NH-2-224 | 224 | [4800.0, 120.0, 7.0, 0.2, 0.04, 0.004] | 0 | 0 | [400.0, 750.0, 1453.0, 3025.0, 4315.0, 7600.0] | 0 | 0
Siemens NH-2-250 | Siemens NH-2-250 | 250 | [4800.0, 120.0, 7.0, 0.1, 0.004] | 0 | 0 | [450.0, 800.0, 1650.0, 4000.0, 8500.0] | 0 | 0
Siemens NH-2-315 | Siemens NH-2-315 | 315 | [4800.0, 120.0, 7.0, 0.1, 0.004] | 0 | 0 | [550.0, 920.0, 1900.0, 5000.0, 11000.0] | 0 | 0
Siemens NH-2-355 | Siemens NH-2-355 | 355 | [4800.0, 120.0, 6.0, 0.1, 0.004] | 0 | 0 | [650.0, 1116.27, 2350.0, 5840.0, 12790.0] | 0 | 0
Siemens NH-2-400 | Siemens NH-2-400 | 400 | [4800.0, 120.0, 7.0, 0.1, 0.004] | 0 | 0 | [720.0, 1350.0, 2800.0, 6500.0, 15000.0] | 0 | 0
Siemens NH-2-425 | Siemens NH-2-425 | 425 | [4800.0, 120.0, 7.0, 0.1, 0.004] | 0 | 0 | [850.0, 1500.0, 3050.0, 7500.0, 16500.0] | 0 | 0
Siemens NH-2-630 | Siemens NH-2-630 | 630 | [4800.0, 120.0, 7.0, 0.1, 0.004] | 0 | 0 | [1200.0, 2000.0, 4800.0, 12000.0, 26000.0] | 0 | 0

## dtypes
| element | column | dtype
0 | bus | name | object
1 | bus | vn_kv | float64
2 | bus | type | object
3 | bus | zone | object
4 | bus | in_service | bool
5 | load | name | object
6 | load | bus | uint32
7 | load | p_mw | float64
8 | load | q_mvar | float64
9 | load | const_z_percent | float64
10 | load | const_i_percent | float64
11 | load | sn_mva | float64
12 | load | scaling | float64
13 | load | in_service | bool
14 | load | type | object
15 | ext_grid | name | object
16 | ext_grid | bus | uint32
17 | ext_grid | vm_pu | float64
18 | ext_grid | va_degree | float64
19 | ext_grid | slack_weight | float64
20 | ext_grid | in_service | bool
21 | line | name | object
22 | line | std_type | object
23 | line | from_bus | uint32
24 | line | to_bus | uint32
25 | line | length_km | float64
26 | line | r_ohm_per_km | float64
27 | line | x_ohm_per_km | float64
28 | line | c_nf_per_km | float64
29 | line | g_us_per_km | float64
30 | line | max_i_ka | float64
31 | line | df | float64
32 | line | parallel | uint32
33 | line | type | object
34 | line | in_service | bool
35 | trafo | name | object
36 | trafo | std_type | object
37 | trafo | hv_bus | uint32
38 | trafo | lv_bus | uint32
39 | trafo | sn_mva | float64
40 | trafo | vn_hv_kv | float64
41 | trafo | vn_lv_kv | float64
42 | trafo | vk_percent | float64
43 | trafo | vkr_percent | float64
44 | trafo | pfe_kw | float64
45 | trafo | i0_percent | float64
46 | trafo | shift_degree | float64
47 | trafo | tap_side | object
48 | trafo | tap_neutral | int32
49 | trafo | tap_min | int32
50 | trafo | tap_max | int32
51 | trafo | tap_step_percent | float64
52 | trafo | tap_step_degree | float64
53 | trafo | tap_pos | int32
54 | trafo | tap_phase_shifter | bool
55 | trafo | parallel | uint32
56 | trafo | df | float64
57 | trafo | in_service | bool
58 | line_geodata | coords | object
59 | bus_geodata | x | float64
60 | bus_geodata | y | float64
61 | bus_geodata | coords | object

## parameters
| version | format_version | converged | OPF_converged | name | f_hz | sn_mva
0 | 2.14.6 | 2.14.0 | FALSE | FALSE |  | 50 | 1