## bus
| name | vn_kv | type | zone | in_service
0 | bus_LV_342-10_1_2_node_153 | 0.4 | n |  | TRUE
1 | bus_LV_342-10_1_2_node_154 | 0.4 | n |  | TRUE
2 | bus_LV_342-10_1_2_node_157 | 0.4 | n |  | TRUE
3 | bus_LV_342-10_1_2_node_111 | 0.4 | n |  | TRUE
4 | bus_LV_342-10_1_2_node_164 | 0.4 | n |  | TRUE
5 | bus_LV_342-10_1_2_node_165 | 0.4 | n |  | TRUE
6 | bus_LV_342-10_1_2_node_166 | 0.4 | n |  | TRUE
7 | bus_LV_342-10_1_2_node_167 | 0.4 | n |  | TRUE
8 | bus_LV_342-10_1_2_node_74 | 0.4 | n |  | TRUE
9 | bus_LV_342-10_1_2_node_168 | 0.4 | n |  | TRUE
10 | bus_LV_342-10_1_2_node_72 | 0.4 | n |  | TRUE
11 | bus_LV_342-10_1_2_node_73 | 0.4 | n |  | TRUE
12 | bus_LV_342-10_1_2_node_75 | 0.4 | n |  | TRUE
13 | bus_LV_342-10_1_2_node_76 | 0.4 | n |  | TRUE
14 | bus_LV_342-10_1_2_node_105 | 0.4 | n |  | TRUE
15 | bus_LV_342-10_1_2_node_110 | 0.4 | n |  | TRUE
16 | bus_LV_342-10_1_2_node_77 | 0.4 | n |  | TRUE
17 | bus_LV_342-10_1_2_node_78 | 0.4 | n |  | TRUE
18 | bus_LV_342-10_1_2_node_79 | 0.4 | n |  | TRUE
19 | bus_LV_342-10_1_2_node_80 | 0.4 | n |  | TRUE
20 | bus_LV_342-10_1_2_node_81 | 0.4 | n |  | TRUE
21 | bus_LV_342-10_1_2_node_103 | 0.4 | n |  | TRUE
22 | bus_LV_342-10_1_2_node_82 | 0.4 | n |  | TRUE
23 | bus_LV_342-10_1_2_node_83 | 0.4 | n |  | TRUE
24 | bus_LV_342-10_1_2_node_84 | 0.4 | n |  | TRUE
25 | bus_LV_342-10_1_2_node_94 | 0.4 | n |  | TRUE
26 | bus_LV_342-10_1_2_node_91 | 0.4 | n |  | TRUE
27 | bus_LV_342-10_1_2_node_85 | 0.4 | n |  | TRUE
28 | bus_LV_342-10_1_2_node_86 | 0.4 | n |  | TRUE
29 | bus_LV_342-10_1_2_node_87 | 0.4 | n |  | TRUE
30 | bus_LV_342-10_1_2_node_88 | 0.4 | n |  | TRUE
31 | bus_LV_342-10_1_2_node_89 | 0.4 | n |  | TRUE
32 | bus_LV_342-10_1_2_node_95 | 0.4 | n |  | TRUE
33 | bus_LV_342-10_1_2_node_92 | 0.4 | n |  | TRUE
34 | bus_LV_342-10_1_2_node_93 | 0.4 | n |  | TRUE
35 | bus_LV_342-10_1_2_node_104 | 0.4 | n |  | TRUE
36 | bus_LV_342-10_1_2_node_97 | 0.4 | n |  | TRUE
37 | bus_LV_342-10_1_2_node_96 | 0.4 | n |  | TRUE
38 | bus_LV_342-10_1_2_node_98 | 0.4 | n |  | TRUE
39 | bus_LV_342-10_1_2_node_99 | 0.4 | n |  | TRUE
40 | bus_LV_342-10_1_2_node_100 | 0.4 | n |  | TRUE
41 | bus_LV_342-10_1_2_node_101 | 0.4 | n |  | TRUE
42 | bus_LV_342-10_1_2_node_102 | 0.4 | n |  | TRUE
43 | bus_LV_342-10_1_2_node_115 | 0.4 | n |  | TRUE
44 | bus_LV_342-10_1_2_node_106 | 0.4 | n |  | TRUE
45 | bus_LV_342-10_1_2_node_109 | 0.4 | n |  | TRUE
46 | bus_LV_342-10_1_2_node_107 | 0.4 | n |  | TRUE
47 | bus_LV_342-10_1_2_node_108 | 0.4 | n |  | TRUE
48 | bus_LV_342-10_1_2_node_112 | 0.4 | n |  | TRUE
49 | bus_LV_342-10_1_2_node_113 | 0.4 | n |  | TRUE
50 | bus_LV_342-10_1_2_node_114 | 0.4 | n |  | TRUE
51 | bus_MV_0_node_72 | 20 | n |  | TRUE

## load
| name | bus | p_mw | q_mvar | const_z_percent | const_i_percent | sn_mva | scaling | in_service | type
0 | LV_342-10_1_2_load_153 | 0 | 0.0048789 | 0.0012228 | 0 | 0 |  | 1 | TRUE | wye
1 | LV_342-10_1_2_load_154 | 1 | 0.0069631 | 0.0017451 | 0 | 0 |  | 1 | TRUE | wye
2 | LV_342-10_1_2_load_157 | 2 | 0.0033649 | 0.00084333 | 0 | 0 |  | 1 | TRUE | wye
3 | LV_342-10_1_2_load_111 | 3 | 0.003492 | 0.00087517 | 0 | 0 |  | 1 | TRUE | wye
4 | LV_342-10_1_2_load_164 | 4 | 0.0030491 | 0.00076418 | 0 | 0 |  | 1 | TRUE | wye
5 | LV_342-10_1_2_load_165 | 5 | 0.0029122 | 0.00072986 | 0 | 0 |  | 1 | TRUE | wye
6 | LV_342-10_1_2_load_167 | 7 | 0.00024696 | 6.1893e-05 | 0 | 0 |  | 1 | TRUE | wye
7 | LV_342-10_1_2_load_168 | 9 | 0.0039062 | 0.00097898 | 0 | 0 |  | 1 | TRUE | wye
8 | LV_342-10_1_2_load_72 | 10 | 0.0026717 | 0.0006696 | 0 | 0 |  | 1 | TRUE | wye
9 | LV_342-10_1_2_load_73 | 11 | 0.0006727 | 0.00016859 | 0 | 0 |  | 1 | TRUE | wye
10 | LV_342-10_1_2_load_75 | 12 | 0.00018126 | 4.5428e-05 | 0 | 0 |  | 1 | TRUE | wye
11 | LV_342-10_1_2_load_76 | 13 | 0.001582 | 0.00039649 | 0 | 0 |  | 1 | TRUE | wye
12 | LV_342-10_1_2_load_105 | 14 | 0.00075629 | 0.00018954 | 0 | 0 |  | 1 | TRUE | wye
13 | LV_342-10_1_2_load_77 | 16 | 0.0011197 | 0.00028061 | 0 | 0 |  | 1 | TRUE | wye
14 | LV_342-10_1_2_load_78 | 17 | 0.0010237 | 0.00025657 | 0 | 0 |  | 1 | TRUE | wye
15 | LV_342-10_1_2_load_79 | 18 | 0.00034568 | 8.6636e-05 | 0 | 0 |  | 1 | TRUE | wye
16 | LV_342-10_1_2_load_80 | 19 | 0.00037489 | 9.3957e-05 | 0 | 0 |  | 1 | TRUE | wye
17 | LV_342-10_1_2_load_81 | 20 | 0.00011028 | 2.7639e-05 | 0 | 0 |  | 1 | TRUE | wye
18 | LV_342-10_1_2_load_103 | 21 | 0.00038913 | 9.7526e-05 | 0 | 0 |  | 1 | TRUE | wye
19 | LV_342-10_1_2_load_82 | 22 | 0.0013018 | 0.00032627 | 0 | 0 |  | 1 | TRUE | wye
20 | LV_342-10_1_2_load_83 | 23 | 0.0010786 | 0.00027032 | 0 | 0 |  | 1 | TRUE | wye
21 | LV_342-10_1_2_load_94 | 25 | 0.00058951 | 0.00014774 | 0 | 0 |  | 1 | TRUE | wye
22 | LV_342-10_1_2_load_91 | 26 | 0.0010075 | 0.00025249 | 0 | 0 |  | 1 | TRUE | wye
23 | LV_342-10_1_2_load_85 | 27 | 0.00086388 | 0.00021651 | 0 | 0 |  | 1 | TRUE | wye
24 | LV_342-10_1_2_load_86 | 28 | 0.0011582 | 0.00029027 | 0 | 0 |  | 1 | TRUE | wye
25 | LV_342-10_1_2_load_87 | 29 | 0.00029719 | 7.4483e-05 | 0 | 0 |  | 1 | TRUE | wye
26 | LV_342-10_1_2_load_88 | 30 | 0.00041545 | 0.00010412 | 0 | 0 |  | 1 | TRUE | wye
27 | LV_342-10_1_2_load_89 | 31 | 0.0018849 | 0.00047241 | 0 | 0 |  | 1 | TRUE | wye
28 | LV_342-10_1_2_load_95 | 32 | 0.0017651 | 0.00044238 | 0 | 0 |  | 1 | TRUE | wye
29 | LV_342-10_1_2_load_92 | 33 | 0.00021933 | 5.4969e-05 | 0 | 0 |  | 1 | TRUE | wye
30 | LV_342-10_1_2_load_104 | 35 | 0.0028881 | 0.00072382 | 0 | 0 |  | 1 | TRUE | wye
31 | LV_342-10_1_2_load_97 | 36 | 0.00085053 | 0.00021316 | 0 | 0 |  | 1 | TRUE | wye
32 | LV_342-10_1_2_load_96 | 37 | 0.0011465 | 0.00028733 | 0 | 0 |  | 1 | TRUE | wye
33 | LV_342-10_1_2_load_98 | 38 | 0.00068558 | 0.00017182 | 0 | 0 |  | 1 | TRUE | wye
34 | LV_342-10_1_2_load_99 | 39 | 0.00012286 | 3.0793e-05 | 0 | 0 |  | 1 | TRUE | wye
35 | LV_342-10_1_2_load_101 | 41 | 0.00095526 | 0.00023941 | 0 | 0 |  | 1 | TRUE | wye
36 | LV_342-10_1_2_load_115 | 43 | 0.00012732 | 3.191e-05 | 0 | 0 |  | 1 | TRUE | wye
37 | LV_342-10_1_2_load_106 | 44 | 0.00042091 | 0.00010549 | 0 | 0 |  | 1 | TRUE | wye
38 | LV_342-10_1_2_load_109 | 45 | 0.00012545 | 3.144e-05 | 0 | 0 |  | 1 | TRUE | wye
39 | LV_342-10_1_2_load_112 | 48 | 0.0010125 | 0.00025376 | 0 | 0 |  | 1 | TRUE | wye
40 | LV_342-10_1_2_load_113 | 49 | 0.00097506 | 0.00024437 | 0 | 0 |  | 1 | TRUE | wye
41 | LV_342-10_1_2_load_114 | 50 | 0.00013752 | 3.4465e-05 | 0 | 0 |  | 1 | TRUE | wye

## ext_grid
| name | bus | vm_pu | va_degree | slack_weight | in_service
0 |  | 10 | 1 | 0 | 1 | TRUE

## line
| name | std_type | from_bus | to_bus | length_km | r_ohm_per_km | x_ohm_per_km | c_nf_per_km | g_us_per_km | max_i_ka | df | parallel | type | in_service
0 | LV_342-10_1_2_line_0 | NAYY 4x150 SE | 0 | 1 | 0.01521 | 0.208 | 0.08 | 261 | 0 | 0.27 | 1 | 1 | cs | TRUE
1 | LV_342-10_1_2_line_1 | NAYY 4x150 SE | 1 | 2 | 0.023236 | 0.208 | 0.08 | 261 | 0 | 0.27 | 1 | 1 | cs | TRUE
2 | LV_342-10_1_2_line_2 | NAYY 4x150 SE | 2 | 3 | 0.0166 | 0.208 | 0.08 | 261 | 0 | 0.27 | 1 | 1 | cs | TRUE
3 | LV_342-10_1_2_line_3 | NAYY 4x150 SE | 3 | 15 | 0.086484 | 0.208 | 0.08 | 261 | 0 | 0.27 | 1 | 1 | cs | TRUE
4 | LV_342-10_1_2_line_4 | NAYY 4x150 SE | 4 | 5 | 0.032465 | 0.208 | 0.08 | 261 | 0 | 0.27 | 1 | 1 | cs | TRUE
5 | LV_342-10_1_2_line_5 | NAYY 4x150 SE | 4 | 6 | 0.14911 | 0.208 | 0.08 | 261 | 0 | 0.27 | 1 | 1 | cs | TRUE
6 | LV_342-10_1_2_line_6 | NAYY 4x150 SE | 5 | 7 | 0.016367 | 0.208 | 0.08 | 261 | 0 | 0.27 | 1 | 1 | cs | TRUE
7 | LV_342-10_1_2_line_7 | NAYY 4x150 SE | 6 | 8 | 0.2426 | 0.208 | 0.08 | 261 | 0 | 0.27 | 1 | 1 | cs | TRUE
8 | LV_342-10_1_2_line_8 | NAYY 4x150 SE | 7 | 9 | 0.014691 | 0.208 | 0.08 | 261 | 0 | 0.27 | 1 | 1 | cs | TRUE
9 | LV_342-10_1_2_line_9 | NAYY 4x150 SE | 8 | 13 | 0.041235 | 0.208 | 0.08 | 261 | 0 | 0.27 | 1 | 1 | cs | TRUE
10 | LV_342-10_1_2_line_10 | NAYY 4x150 SE | 8 | 10 | 0.062921 | 0.208 | 0.08 | 261 | 0 | 0.27 | 1 | 1 | cs | TRUE
11 | LV_342-10_1_2_line_11 | NAYY 4x150 SE | 10 | 11 | 0.0038116 | 0.208 | 0.08 | 261 | 0 | 0.27 | 1 | 1 | cs | TRUE
12 | LV_342-10_1_2_line_12 | NAYY 4x150 SE | 11 | 12 | 0.0038116 | 0.208 | 0.08 | 261 | 0 | 0.27 | 1 | 1 | cs | TRUE
13 | LV_342-10_1_2_line_13 | NAYY 4x150 SE | 12 | 14 | 0.02808 | 0.208 | 0.08 | 261 | 0 | 0.27 | 1 | 1 | cs | TRUE
14 | LV_342-10_1_2_line_14 | NAYY 4x150 SE | 13 | 15 | 0.061216 | 0.208 | 0.08 | 261 | 0 | 0.27 | 1 | 1 | cs | TRUE
15 | LV_342-10_1_2_line_15 | NAYY 4x150 SE | 14 | 25 | 0.04414 | 0.208 | 0.08 | 261 | 0 | 0.27 | 1 | 1 | cs | TRUE
16 | LV_342-10_1_2_line_16 | NAYY 4x150 SE | 16 | 17 | 0.0034224 | 0.208 | 0.08 | 261 | 0 | 0.27 | 1 | 1 | cs | TRUE
17 | LV_342-10_1_2_line_17 | NAYY 4x150 SE | 16 | 18 | 0.002671 | 0.208 | 0.08 | 261 | 0 | 0.27 | 1 | 1 | cs | TRUE
18 | LV_342-10_1_2_line_18 | NAYY 4x150 SE | 17 | 19 | 0.024782 | 0.208 | 0.08 | 261 | 0 | 0.27 | 1 | 1 | cs | TRUE
19 | LV_342-10_1_2_line_19 | NAYY 4x150 SE | 18 | 20 | 0.016331 | 0.208 | 0.08 | 261 | 0 | 0.27 | 1 | 1 | cs | TRUE
20 | LV_342-10_1_2_line_20 | NAYY 4x150 SE | 19 | 21 | 0.011452 | 0.208 | 0.08 | 261 | 0 | 0.27 | 1 | 1 | cs | TRUE
21 | LV_342-10_1_2_line_21 | NAYY 4x150 SE | 20 | 22 | 0.0042101 | 0.208 | 0.08 | 261 | 0 | 0.27 | 1 | 1 | cs | TRUE
22 | LV_342-10_1_2_line_22 | NAYY 4x150 SE | 21 | 45 | 0.031555 | 0.208 | 0.08 | 261 | 0 | 0.27 | 1 | 1 | cs | TRUE
23 | LV_342-10_1_2_line_23 | NAYY 4x150 SE | 22 | 23 | 0.0067242 | 0.208 | 0.08 | 261 | 0 | 0.27 | 1 | 1 | cs | TRUE
24 | LV_342-10_1_2_line_24 | NAYY 4x150 SE | 23 | 24 | 0.043077 | 0.208 | 0.08 | 261 | 0 | 0.27 | 1 | 1 | cs | TRUE
25 | LV_342-10_1_2_line_25 | NAYY 4x150 SE | 24 | 25 | 0.025816 | 0.208 | 0.08 | 261 | 0 | 0.27 | 1 | 1 | cs | TRUE
26 | LV_342-10_1_2_line_26 | NAYY 4x150 SE | 24 | 26 | 0.031394 | 0.208 | 0.08 | 261 | 0 | 0.27 | 1 | 1 | cs | TRUE
27 | LV_342-10_1_2_line_27 | NAYY 4x150 SE | 26 | 33 | 0.020125 | 0.208 | 0.08 | 261 | 0 | 0.27 | 1 | 1 | cs | TRUE
28 | LV_342-10_1_2_line_28 | NAYY 4x150 SE | 27 | 28 | 0.015545 | 0.208 | 0.08 | 261 | 0 | 0.27 | 1 | 1 | cs | TRUE
29 | LV_342-10_1_2_line_29 | NAYY 4x150 SE | 27 | 29 | 0.030361 | 0.208 | 0.08 | 261 | 0 | 0.27 | 1 | 1 | cs | TRUE
30 | LV_342-10_1_2_line_30 | NAYY 4x150 SE | 28 | 30 | 0.0035504 | 0.208 | 0.08 | 261 | 0 | 0.27 | 1 | 1 | cs | TRUE
31 | LV_342-10_1_2_line_31 | NAYY 4x150 SE | 29 | 31 | 0.0082432 | 0.208 | 0.08 | 261 | 0 | 0.27 | 1 | 1 | cs | TRUE
32 | LV_342-10_1_2_line_32 | NAYY 4x150 SE | 31 | 32 | 0.013029 | 0.208 | 0.08 | 261 | 0 | 0.27 | 1 | 1 | cs | TRUE
33 | LV_342-10_1_2_line_33 | NAYY 4x150 SE | 32 | 37 | 0.00547 | 0.208 | 0.08 | 261 | 0 | 0.27 | 1 | 1 | cs | TRUE
34 | LV_342-10_1_2_line_34 | NAYY 4x150 SE | 33 | 34 | 0.029745 | 0.208 | 0.08 | 261 | 0 | 0.27 | 1 | 1 | cs | TRUE
35 | LV_342-10_1_2_line_35 | NAYY 4x150 SE | 34 | 35 | 0.024397 | 0.208 | 0.08 | 261 | 0 | 0.27 | 1 | 1 | cs | TRUE
36 | LV_342-10_1_2_line_36 | NAYY 4x150 SE | 34 | 36 | 0.026258 | 0.208 | 0.08 | 261 | 0 | 0.27 | 1 | 1 | cs | TRUE
37 | LV_342-10_1_2_line_37 | NAYY 4x150 SE | 36 | 37 | 0.028918 | 0.208 | 0.08 | 261 | 0 | 0.27 | 1 | 1 | cs | TRUE
38 | LV_342-10_1_2_line_38 | NAYY 4x150 SE | 38 | 39 | 0.014503 | 0.208 | 0.08 | 261 | 0 | 0.27 | 1 | 1 | cs | TRUE
39 | LV_342-10_1_2_line_39 | NAYY 4x150 SE | 38 | 40 | 0.00030095 | 0.208 | 0.08 | 261 | 0 | 0.27 | 1 | 1 | cs | TRUE
40 | LV_342-10_1_2_line_40 | NAYY 4x150 SE | 39 | 41 | 0.036567 | 0.208 | 0.08 | 261 | 0 | 0.27 | 1 | 1 | cs | TRUE
41 | LV_342-10_1_2_line_41 | NAYY 4x150 SE | 40 | 42 | 0.17725 | 0.208 | 0.08 | 261 | 0 | 0.27 | 1 | 1 | cs | TRUE
42 | LV_342-10_1_2_line_42 | NAYY 4x150 SE | 41 | 43 | 0.0056731 | 0.208 | 0.08 | 261 | 0 | 0.27 | 1 | 1 | cs | TRUE
43 | LV_342-10_1_2_line_43 | NAYY 4x150 SE | 42 | 44 | 0.027343 | 0.208 | 0.08 | 261 | 0 | 0.27 | 1 | 1 | cs | TRUE
44 | LV_342-10_1_2_line_44 | NAYY 4x150 SE | 43 | 45 | 0.0058273 | 0.208 | 0.08 | 261 | 0 | 0.27 | 1 | 1 | cs | TRUE
45 | LV_342-10_1_2_line_45 | NAYY 4x150 SE | 44 | 46 | 0.006577 | 0.208 | 0.08 | 261 | 0 | 0.27 | 1 | 1 | cs | TRUE
46 | LV_342-10_1_2_line_46 | NAYY 4x150 SE | 46 | 47 | 0.083412 | 0.208 | 0.08 | 261 | 0 | 0.27 | 1 | 1 | cs | TRUE
47 | LV_342-10_1_2_line_47 | NAYY 4x150 SE | 47 | 48 | 0.022758 | 0.208 | 0.08 | 261 | 0 | 0.27 | 1 | 1 | cs | TRUE
48 | LV_342-10_1_2_line_48 | NAYY 4x150 SE | 48 | 49 | 0.049941 | 0.208 | 0.08 | 261 | 0 | 0.27 | 1 | 1 | cs | TRUE
49 | LV_342-10_1_2_line_49 | NAYY 4x150 SE | 49 | 50 | 0.02789 | 0.208 | 0.08 | 261 | 0 | 0.27 | 1 | 1 | cs | TRUE

## trafo
| name | std_type | hv_bus | lv_bus | sn_mva | vn_hv_kv | vn_lv_kv | vk_percent | vkr_percent | pfe_kw | i0_percent | shift_degree | tap_side | tap_neutral | tap_min | tap_max | tap_step_percent | tap_step_degree | tap_pos | tap_phase_shifter | parallel | df | in_service
0 | LV_342-10_1_2_trafo_72 | 0.25 MVA 20/0.4 kV | 51 | 10 | 0.25 | 20 | 0.4 | 6 | 1.44 | 0.8 | 0.32 | 150 | hv | 0 | -2 | 2 | 2.5 | 0 | 0 | FALSE | 1 | 1 | TRUE

## line_geodata
| x0 | y0 | x1 | y1 | x2 | y2 | x3 | y3 | x4 | y4
0 | 2622304.5609 | 1227545.1595 | 2622304.2875 | 1227529.9519
1 | 2622304.5609 | 1227545.1595 | 2622327.6184 | 1227542.2867
2 | 2622327.6184 | 1227542.2867 | 2622344.0914 | 1227540.2344
3 | 2622428.9957 | 1227554.2871 | 2622385.8437 | 1227545.631 | 2622353.2468 | 1227539.0937 | 2622344.0914 | 1227540.2344
4 | 2622421.8876 | 1227931.9584 | 2622434.128 | 1227962.0278
5 | 2622365.6652 | 1227793.8588 | 2622388.1441 | 1227849.065 | 2622421.8876 | 1227931.9584
6 | 2622434.128 | 1227962.0278 | 2622440.2989 | 1227977.187
7 | 2622515.2117 | 1227602.8299 | 2622365.6652 | 1227793.8588
8 | 2622440.2989 | 1227977.187 | 2622445.8377 | 1227990.7935
9 | 2622515.2117 | 1227602.8299 | 2622485.4006 | 1227574.3413
10 | 2622515.2117 | 1227602.8299 | 2622551.6716 | 1227613.6296 | 2622557.9615 | 1227615.4878 | 2622573.9967 | 1227624.3808
11 | 2622573.9967 | 1227624.3808 | 2622577.3301 | 1227626.2294
12 | 2622580.5371 | 1227628.2865 | 2622577.8636 | 1227626.5253 | 2622577.3301 | 1227626.2294
13 | 2622580.5371 | 1227628.2865 | 2622596.6543 | 1227638.9038 | 2622603.692 | 1227644.1531
14 | 2622428.9957 | 1227554.2871 | 2622476.4107 | 1227565.7503 | 2622485.4006 | 1227574.3413
15 | 2622639.5717 | 1227669.6716 | 2622635.7719 | 1227668.0807 | 2622603.692 | 1227644.1531
16 | 2622685.2967 | 1227607.665 | 2622686.1059 | 1227604.3396
17 | 2622684.6651 | 1227610.2603 | 2622685.2967 | 1227607.665
18 | 2622686.1059 | 1227604.3396 | 2622687.0019 | 1227600.6574 | 2622694.9721 | 1227581.2369
19 | 2622680.8038 | 1227626.1283 | 2622684.6651 | 1227610.2603
20 | 2622699.3202 | 1227570.6421 | 2622694.9721 | 1227581.2369
21 | 2622680.8038 | 1227626.1283 | 2622679.8084 | 1227630.2191
22 | 2622699.3202 | 1227570.6421 | 2622711.3007 | 1227541.45
23 | 2622679.8084 | 1227630.2191 | 2622678.2185 | 1227636.7526
24 | 2622664.1062 | 1227677.4384 | 2622677.5797 | 1227639.378 | 2622678.2185 | 1227636.7526
25 | 2622664.1062 | 1227677.4384 | 2622650.0554 | 1227674.0607 | 2622639.5717 | 1227669.6716
26 | 2622664.1062 | 1227677.4384 | 2622691.3102 | 1227693.1072
27 | 2622707.2776 | 1227705.1265 | 2622699.6647 | 1227697.9192 | 2622691.3102 | 1227693.1072
28 | 2622820.5474 | 1227782.9507 | 2622834.3942 | 1227790.0151
29 | 2622820.5474 | 1227782.9507 | 2622808.2352 | 1227776.6693 | 2622792.8726 | 1227770.544
30 | 2622837.5568 | 1227791.6286 | 2622834.3942 | 1227790.0151
31 | 2622785.2156 | 1227767.4911 | 2622792.8726 | 1227770.544
32 | 2622773.1129 | 1227762.6656 | 2622785.2156 | 1227767.4911
33 | 2622773.1129 | 1227762.6656 | 2622771.2689 | 1227761.9303 | 2622768.1049 | 1227760.4698
34 | 2622722.7369 | 1227729.9706 | 2622714.4857 | 1227711.9506 | 2622707.2776 | 1227705.1265
35 | 2622722.7369 | 1227729.9706 | 2622708.255 | 1227749.6045
36 | 2622722.7369 | 1227729.9706 | 2622736.7114 | 1227743.3763 | 2622742.5734 | 1227747.002
37 | 2622768.1049 | 1227760.4698 | 2622753.2969 | 1227753.6346 | 2622742.5734 | 1227747.002
38 | 2622731.6964 | 1227497.9598 | 2622737.8144 | 1227484.8106
39 | 2622737.8144 | 1227484.8106 | 2622737.9414 | 1227484.5377
40 | 2622731.6964 | 1227497.9598 | 2622728.9411 | 1227503.8816 | 2622717.3742 | 1227526.6511 | 2622715.6671 | 1227530.8107
41 | 2622799.4562 | 1227318.2735 | 2622750.8086 | 1227448.7099 | 2622737.9414 | 1227484.5377
42 | 2622713.5132 | 1227536.059 | 2622715.6671 | 1227530.8107
43 | 2622799.4562 | 1227318.2735 | 2622803.054 | 1227291.1681
44 | 2622713.5132 | 1227536.059 | 2622711.3007 | 1227541.45
45 | 2622803.9194 | 1227284.6483 | 2622803.054 | 1227291.1681
46 | 2622803.9194 | 1227284.6483 | 2622792.7292 | 1227278.1016 | 2622773.8807 | 1227266.7895 | 2622749.1268 | 1227257.9898 | 2622729.8846 | 1227246.5541
47 | 2622729.8846 | 1227246.5541 | 2622719.3245 | 1227226.395
48 | 2622719.3245 | 1227226.395 | 2622696.151 | 1227182.1565
49 | 2622683.2094 | 1227157.4511 | 2622696.151 | 1227182.1565

## bus_geodata
| x | y | coords
0 | 2622304.2875 | 1227529.9519
1 | 2622304.5609 | 1227545.1595
2 | 2622327.6184 | 1227542.2867
3 | 2622344.0914 | 1227540.2344
4 | 2622421.8876 | 1227931.9584
5 | 2622434.128 | 1227962.0278
6 | 2622365.6652 | 1227793.8588
7 | 2622440.2989 | 1227977.187
8 | 2622515.2117 | 1227602.8298
9 | 2622445.8377 | 1227990.7935
10 | 2622573.9967 | 1227624.3808
11 | 2622577.3301 | 1227626.2294
12 | 2622580.5371 | 1227628.2865
13 | 2622485.4006 | 1227574.3413
14 | 2622603.692 | 1227644.1531
15 | 2622428.9957 | 1227554.2871
16 | 2622685.2967 | 1227607.665
17 | 2622686.1059 | 1227604.3396
18 | 2622684.6651 | 1227610.2603
19 | 2622694.9721 | 1227581.2369
20 | 2622680.8038 | 1227626.1283
21 | 2622699.3202 | 1227570.6421
22 | 2622679.8084 | 1227630.2191
23 | 2622678.2185 | 1227636.7526
24 | 2622664.1062 | 1227677.4384
25 | 2622639.5717 | 1227669.6716
26 | 2622691.3102 | 1227693.1072
27 | 2622820.5474 | 1227782.9507
28 | 2622834.3942 | 1227790.0151
29 | 2622792.8726 | 1227770.544
30 | 2622837.5568 | 1227791.6286
31 | 2622785.2156 | 1227767.4911
32 | 2622773.1129 | 1227762.6656
33 | 2622707.2776 | 1227705.1265
34 | 2622722.7369 | 1227729.9706
35 | 2622708.255 | 1227749.6045
36 | 2622742.5734 | 1227747.002
37 | 2622768.1049 | 1227760.4698
38 | 2622737.8144 | 1227484.8106
39 | 2622731.6964 | 1227497.9598
40 | 2622737.9414 | 1227484.5377
41 | 2622715.6671 | 1227530.8107
42 | 2622799.4562 | 1227318.2735
43 | 2622713.5132 | 1227536.059
44 | 2622803.054 | 1227291.1681
45 | 2622711.3007 | 1227541.45
46 | 2622803.9194 | 1227284.6483
47 | 2622729.8846 | 1227246.5541
48 | 2622719.3245 | 1227226.395
49 | 2622696.1509 | 1227182.1565
50 | 2622683.2094 | 1227157.4511
51 | 2622573.9967 | 1227624.3808

## line_std_types
| c_nf_per_km | r_ohm_per_km | x_ohm_per_km | max_i_ka | type | q_mm2 | alpha | voltage_rating
NAYY 4x50 SE | 210 | 0.642 | 0.083 | 0.142 | cs | 50 | 0.00403 | LV
NAYY 4x120 SE | 264 | 0.225 | 0.08 | 0.242 | cs | 120 | 0.00403 | LV
NAYY 4x150 SE | 261 | 0.208 | 0.08 | 0.27 | cs | 150 | 0.00403 | LV
NA2XS2Y 1x95 RM/25 12/20 kV | 216 | 0.313 | 0.132 | 0.252 | cs | 95 | 0.00403 | MV
NA2XS2Y 1x185 RM/25 12/20 kV | 273 | 0.161 | 0.117 | 0.362 | cs | 185 | 0.00403 | MV
NA2XS2Y 1x240 RM/25 12/20 kV | 304 | 0.122 | 0.112 | 0.421 | cs | 240 | 0.00403 | MV
NA2XS2Y 1x95 RM/25 6/10 kV | 315 | 0.313 | 0.123 | 0.249 | cs | 95 | 0.00403 | MV
NA2XS2Y 1x185 RM/25 6/10 kV | 406 | 0.161 | 0.11 | 0.358 | cs | 185 | 0.00403 | MV
NA2XS2Y 1x240 RM/25 6/10 kV | 456 | 0.122 | 0.105 | 0.416 | cs | 240 | 0.00403 | MV
NA2XS2Y 1x150 RM/25 12/20 kV | 250 | 0.206 | 0.116 | 0.319 | cs | 150 | 0.00403 | MV
NA2XS2Y 1x120 RM/25 12/20 kV | 230 | 0.253 | 0.119 | 0.283 | cs | 120 | 0.00403 | MV
NA2XS2Y 1x70 RM/25 12/20 kV | 190 | 0.443 | 0.132 | 0.22 | cs | 70 | 0.00403 | MV
NA2XS2Y 1x150 RM/25 6/10 kV | 360 | 0.206 | 0.11 | 0.315 | cs | 150 | 0.00403 | MV
NA2XS2Y 1x120 RM/25 6/10 kV | 340 | 0.253 | 0.113 | 0.28 | cs | 120 | 0.00403 | MV
NA2XS2Y 1x70 RM/25 6/10 kV | 280 | 0.443 | 0.123 | 0.217 | cs | 70 | 0.00403 | MV
N2XS(FL)2Y 1x120 RM/35 64/110 kV | 112 | 0.153 | 0.166 | 0.366 | cs | 120 | 0.00393 | HV
N2XS(FL)2Y 1x185 RM/35 64/110 kV | 125 | 0.099 | 0.156 | 0.457 | cs | 185 | 0.00393 | HV
N2XS(FL)2Y 1x240 RM/35 64/110 kV | 135 | 0.075 | 0.149 | 0.526 | cs | 240 | 0.00393 | HV
N2XS(FL)2Y 1x300 RM/35 64/110 kV | 144 | 0.06 | 0.144 | 0.588 | cs | 300 | 0.00393 | HV
15-AL1/3-ST1A 0.4 | 11 | 1.8769 | 0.35 | 0.105 | ol | 16 | 0.00403 | LV
24-AL1/4-ST1A 0.4 | 11.25 | 1.2012 | 0.335 | 0.14 | ol | 24 | 0.00403 | LV
48-AL1/8-ST1A 0.4 | 12.2 | 0.5939 | 0.3 | 0.21 | ol | 48 | 0.00403 | LV
94-AL1/15-ST1A 0.4 | 13.2 | 0.306 | 0.29 | 0.35 | ol | 94 | 0.00403 | LV
34-AL1/6-ST1A 10.0 | 9.7 | 0.8342 | 0.36 | 0.17 | ol | 34 | 0.00403 | MV
48-AL1/8-ST1A 10.0 | 10.1 | 0.5939 | 0.35 | 0.21 | ol | 48 | 0.00403 | MV
70-AL1/11-ST1A 10.0 | 10.4 | 0.4132 | 0.339 | 0.29 | ol | 70 | 0.00403 | MV
94-AL1/15-ST1A 10.0 | 10.75 | 0.306 | 0.33 | 0.35 | ol | 94 | 0.00403 | MV
122-AL1/20-ST1A 10.0 | 11.1 | 0.2376 | 0.323 | 0.41 | ol | 122 | 0.00403 | MV
149-AL1/24-ST1A 10.0 | 11.25 | 0.194 | 0.315 | 0.47 | ol | 149 | 0.00403 | MV
34-AL1/6-ST1A 20.0 | 9.15 | 0.8342 | 0.382 | 0.17 | ol | 34 | 0.00403 | MV
48-AL1/8-ST1A 20.0 | 9.5 | 0.5939 | 0.372 | 0.21 | ol | 48 | 0.00403 | MV
70-AL1/11-ST1A 20.0 | 9.7 | 0.4132 | 0.36 | 0.29 | ol | 70 | 0.00403 | MV
94-AL1/15-ST1A 20.0 | 10 | 0.306 | 0.35 | 0.35 | ol | 94 | 0.00403 | MV
122-AL1/20-ST1A 20.0 | 10.3 | 0.2376 | 0.344 | 0.41 | ol | 122 | 0.00403 | MV
149-AL1/24-ST1A 20.0 | 10.5 | 0.194 | 0.337 | 0.47 | ol | 149 | 0.00403 | MV
184-AL1/30-ST1A 20.0 | 10.75 | 0.1571 | 0.33 | 0.535 | ol | 184 | 0.00403 | MV
243-AL1/39-ST1A 20.0 | 11 | 0.1188 | 0.32 | 0.645 | ol | 243 | 0.00403 | MV
48-AL1/8-ST1A 110.0 | 8 | 0.5939 | 0.46 | 0.21 | ol | 48 | 0.00403 | HV
70-AL1/11-ST1A 110.0 | 8.4 | 0.4132 | 0.45 | 0.29 | ol | 70 | 0.00403 | HV
94-AL1/15-ST1A 110.0 | 8.65 | 0.306 | 0.44 | 0.35 | ol | 94 | 0.00403 | HV
122-AL1/20-ST1A 110.0 | 8.5 | 0.2376 | 0.43 | 0.41 | ol | 122 | 0.00403 | HV
149-AL1/24-ST1A 110.0 | 8.75 | 0.194 | 0.41 | 0.47 | ol | 149 | 0.00403 | HV
184-AL1/30-ST1A 110.0 | 8.8 | 0.1571 | 0.4 | 0.535 | ol | 184 | 0.00403 | HV
243-AL1/39-ST1A 110.0 | 9 | 0.1188 | 0.39 | 0.645 | ol | 243 | 0.00403 | HV
305-AL1/39-ST1A 110.0 | 9.2 | 0.0949 | 0.38 | 0.74 | ol | 305 | 0.00403 | HV
490-AL1/64-ST1A 110.0 | 9.75 | 0.059 | 0.37 | 0.96 | ol | 490 | 0.00403 | HV
679-AL1/86-ST1A 110.0 | 9.95 | 0.042 | 0.36 | 1.15 | ol | 679 | 0.00403 | HV
490-AL1/64-ST1A 220.0 | 10 | 0.059 | 0.285 | 0.96 | ol | 490 | 0.00403 | HV
679-AL1/86-ST1A 220.0 | 11.7 | 0.042 | 0.275 | 1.15 | ol | 679 | 0.00403 | HV
490-AL1/64-ST1A 380.0 | 11 | 0.059 | 0.253 | 0.96 | ol | 490 | 0.00403 | HV
679-AL1/86-ST1A 380.0 | 14.6 | 0.042 | 0.25 | 1.15 | ol | 679 | 0.00403 | HV

## trafo_std_types
| i0_percent | pfe_kw | vkr_percent | sn_mva | vn_lv_kv | vn_hv_kv | vk_percent | shift_degree | vector_group | tap_side | tap_neutral | tap_min | tap_max | tap_step_degree | tap_step_percent | tap_phase_shifter
160 MVA 380/110 kV | 0.06 | 60 | 0.25 | 160 | 110 | 380 | 12.2 | 0 | Yy0 | hv | 0 | -9 | 9 | 0 | 1.5 | FALSE
100 MVA 220/110 kV | 0.06 | 55 | 0.26 | 100 | 110 | 220 | 12 | 0 | Yy0 | hv | 0 | -9 | 9 | 0 | 1.5 | FALSE
63 MVA 110/20 kV | 0.04 | 22 | 0.32 | 63 | 20 | 110 | 18 | 150 | YNd5 | hv | 0 | -9 | 9 | 0 | 1.5 | FALSE
40 MVA 110/20 kV | 0.05 | 18 | 0.34 | 40 | 20 | 110 | 16.2 | 150 | YNd5 | hv | 0 | -9 | 9 | 0 | 1.5 | FALSE
25 MVA 110/20 kV | 0.07 | 14 | 0.41 | 25 | 20 | 110 | 12 | 150 | YNd5 | hv | 0 | -9 | 9 | 0 | 1.5 | FALSE
63 MVA 110/10 kV | 0.04 | 22 | 0.32 | 63 | 10 | 110 | 18 | 150 | YNd5 | hv | 0 | -9 | 9 | 0 | 1.5 | FALSE
40 MVA 110/10 kV | 0.05 | 18 | 0.34 | 40 | 10 | 110 | 16.2 | 150 | YNd5 | hv | 0 | -9 | 9 | 0 | 1.5 | FALSE
25 MVA 110/10 kV | 0.07 | 14 | 0.41 | 25 | 10 | 110 | 12 | 150 | YNd5 | hv | 0 | -9 | 9 | 0 | 1.5 | FALSE
0.25 MVA 20/0.4 kV | 0.32 | 0.8 | 1.44 | 0.25 | 0.4 | 20 | 6 | 150 | Yzn5 | hv | 0 | -2 | 2 | 0 | 2.5 | FALSE
0.4 MVA 20/0.4 kV | 0.3375 | 1.35 | 1.425 | 0.4 | 0.4 | 20 | 6 | 150 | Dyn5 | hv | 0 | -2 | 2 | 0 | 2.5 | FALSE
0.63 MVA 20/0.4 kV | 0.2619 | 1.65 | 1.206 | 0.63 | 0.4 | 20 | 6 | 150 | Dyn5 | hv | 0 | -2 | 2 | 0 | 2.5 | FALSE
0.25 MVA 10/0.4 kV | 0.24 | 0.6 | 1.2 | 0.25 | 0.4 | 10 | 4 | 150 | Dyn5 | hv | 0 | -2 | 2 | 0 | 2.5 | FALSE
0.4 MVA 10/0.4 kV | 0.2375 | 0.95 | 1.325 | 0.4 | 0.4 | 10 | 4 | 150 | Dyn5 | hv | 0 | -2 | 2 | 0 | 2.5 | FALSE
0.63 MVA 10/0.4 kV | 0.1873 | 1.18 | 1.0794 | 0.63 | 0.4 | 10 | 4 | 150 | Dyn5 | hv | 0 | -2 | 2 | 0 | 2.5 | FALSE

## trafo3w_std_types
| sn_hv_mva | sn_mv_mva | sn_lv_mva | vn_hv_kv | vn_mv_kv | vn_lv_kv | vk_hv_percent | vk_mv_percent | vk_lv_percent | vkr_hv_percent | vkr_mv_percent | vkr_lv_percent | pfe_kw | i0_percent | shift_mv_degree | shift_lv_degree | vector_group | tap_side | tap_neutral | tap_min | tap_max | tap_step_percent
63/25/38 MVA 110/20/10 kV | 63 | 25 | 38 | 110 | 20 | 10 | 10.4 | 10.4 | 10.4 | 0.28 | 0.32 | 0.35 | 35 | 0.89 | 0 | 0 | YN0yn0yn0 | hv | 0 | -10 | 10 | 1.2
63/25/38 MVA 110/10/10 kV | 63 | 25 | 38 | 110 | 10 | 10 | 10.4 | 10.4 | 10.4 | 0.28 | 0.32 | 0.35 | 35 | 0.89 | 0 | 0 | YN0yn0yn0 | hv | 0 | -10 | 10 | 1.2

## fuse_std_types
| fuse_type | i_rated_a | t_avg | t_min | t_total | x_avg | x_min | x_total
HV 100A | HV 100A | 100 | 0 | [10.0, 3.64, 0.854, 0.281, 0.1, 0.0531, 0.022, 0.01] | [10.0, 4.267, 1.21, 0.403, 0.1, 0.058, 0.022, 0.01] | 0 | [300.0, 350.0, 450.0, 550.0, 700.0, 850.0, 1200.0, 1752.0] | [600.0, 700.0, 900.0, 1150.0, 1665.0, 2000.0, 3000.0, 4313.0]
HV 10A | HV 10A | 10 | 0 | [10.0, 1675.0, 0.344, 0.156, 0.1, 0.0417, 0.0171, 0.01] | [10.0, 1.3, 0.3, 0.155, 0.1, 0.0555, 0.023, 0.01] | 0 | [30.0, 32.0, 35.0, 37.0, 39.0, 50.0, 70.0, 88.0] | [60.0, 70.0, 80.0, 87.0, 94.0, 110.0, 150.0, 216.0]
HV 125A | HV 125A | 125 | 0 | [10.0, 1.82, 0.344, 0.1, 0.0467, 0.0269, 0.01] | [10.0, 2.478, 0.426, 0.1, 0.0427, 0.0211, 0.01] | 0 | [375.0, 500.0, 700.0, 925.0, 1200.0, 1500.0, 2341.0] | [750.0, 1000.0, 1500.0, 2200.0, 3000.0, 4000.0, 5765.0]
HV 160A | HV 160A | 160 | 0 | [10.0, 4.15, 1.03, 0.198, 0.1, 0.051, 0.0172, 0.01] | [10.0, 2.3, 0.734, 0.274, 0.1, 0.046, 0.0177, 0.01] | 0 | [480.0, 550.0, 700.0, 1000.0, 1260.0, 1600.0, 2500.0, 3227.0] | [960.0, 1300.0, 1700.0, 2200.0, 2996.0, 4000.0, 6000.0, 7946.0]
HV 16A | HV 16A | 16 | 0 | [10.0, 0.352, 0.164, 0.1, 0.0649, 0.0342, 0.01] | [10.0, 2.34, 0.722, 0.181, 0.1, 0.055, 0.0296, 0.01] | 0 | [48.0, 60.0, 65.0, 71.0, 80.0, 100.0, 162.0] | [96.0, 110.0, 125.0, 150.0, 168.0, 200.0, 250.0, 398.0]
HV 200A | HV 200A | 200 | 0 | [10.0, 4.267, 1.21, 0.403, 0.1, 0.058, 0.022, 0.01] | [10.0, 3.73, 1.654, 0.328, 0.1, 0.0531, 0.019, 0.01] | 0 | [600.0, 700.0, 900.0, 1150.0, 1665.0, 2000.0, 3000.0, 4313.0] | [1200.0, 1500.0, 1800.0, 2700.0, 3960.0, 5000.0, 7500.0, 10620.0]
HV 20A | HV 20A | 20 | 0 | [10.0, 1.3, 0.3, 0.155, 0.1, 0.0555, 0.023, 0.01] | [10.0, 1.3, 0.161, 0.1, 0.0611, 0.0399, 0.0141, 0.01] | 0 | [60.0, 70.0, 80.0, 87.0, 94.0, 110.0, 150.0, 216.0] | [120.0, 150.0, 200.0, 223.0, 260.0, 300.0, 450.0, 532.0]
HV 25A | HV 25A | 25 | 0 | [10.0, 2.512, 0.833, 0.299, 0.1, 0.0372, 0.0223, 0.01] | [10.0, 3.125, 0.597, 0.198, 0.1, 0.0378, 0.022, 0.01] | 0 | [75.0, 82.0, 90.0, 100.0, 124.0, 170.0, 200.0, 289.0] | [150.0, 170.0, 210.0, 250.0, 294.0, 400.0, 500.0, 711.0]
HV 31.5A | HV 31.5A | 31.5 | 0 | [10.0, 2.34, 0.722, 0.181, 0.1, 0.055, 0.0296, 0.01] | [10.0, 2.84, 0.368, 0.164, 0.1, 0.0621, 0.0378, 0.0195, 0.01] | 0 | [95.0, 110.0, 125.0, 150.0, 165.0, 200.0, 250.0, 390.0] | [189.0, 220.0, 300.0, 350.0, 393.0, 450.0, 530.0, 700.0, 960.0]
HV 40A | HV 40A | 40 | 0 | [10.0, 1.3, 0.161, 0.1, 0.0611, 0.0399, 0.0141, 0.01] | [10.0, 2.05, 0.369, 0.198, 0.1, 0.051, 0.0298, 0.01] | 0 | [120.0, 150.0, 200.0, 223.0, 260.0, 300.0, 450.0, 532.0] | [240.0, 300.0, 400.0, 450.0, 530.0, 650.0, 800.0, 1311.0]
HV 50A | HV 50A | 50 | 0 | [10.0, 3.215, 0.597, 0.198, 0.1, 0.0378, 0.022, 0.01] | [10.0, 3.64, 0.854, 0.281, 0.1, 0.0531, 0.022, 0.01] | 0 | [150.0, 170.0, 210.0, 250.0, 294.0, 400.0, 500.0, 711.0] | [300.0, 350.0, 450.0, 550.0, 700.0, 850.0, 1200.0, 1752.0]
HV 6.3A | HV 6.3A | 6.3 | 0 | [10.0, 1.39, 0.344, 0.168, 0.1, 0.056, 0.0263, 0.01] | [10.0, 1.711, 0.516, 0.198, 0.1, 0.0634, 0.0303, 0.01] | 0 | [19.0, 19.5, 20.4, 20.8, 22.0, 25.0, 32.0, 48.0] | [38.0, 40.0, 43.0, 48.0, 53.0, 60.0, 75.0, 118.0]
HV 63A | HV 63A | 63 | 0 | [10.0, 2.84, 0.368, 0.164, 0.1, 0.0621, 0.0378, 0.0195, 0.01] | [10.0, 1.82, 0.344, 0.1, 0.0467, 0.0269, 0.01] | 0 | [189.0, 220.0, 300.0, 350.0, 393.0, 450.0, 530.0, 700.0, 961.0] | [378.0, 500.0, 700.0, 934.0, 1200.0, 1500.0, 2366.0]
HV 80A | HV 80A | 80 | 0 | [10.0, 2.05, 0.369, 0.198, 0.1, 0.051, 0.0298, 0.01] | [10.0, 4.15, 1.03, 0.198, 0.1, 0.051, 0.0172, 0.01] | 0 | [240.0, 300.0, 400.0, 450.0, 530.0, 650.0, 800.0, 1311.0] | [480.0, 550.0, 700.0, 1000.0, 1260.0, 1600.0, 2500.0, 3227.0]
Siemens NH-1-100 | Siemens NH-1-100 | 100 | [5400.0, 2000.0, 400.0, 20.0, 1.0, 0.2, 0.012, 0.004] | 0 | 0 | [150.0, 190.0, 250.0, 430.0, 900.0, 1250.0, 2700.0, 3600.0] | 0 | 0
Siemens NH-1-125 | Siemens NH-1-125 | 125 | [4800.0, 120.0, 7.0, 0.1, 0.004] | 0 | 0 | [180.0, 400.0, 740.0, 2000.0, 4250.0] | 0 | 0
Siemens NH-1-16 | Siemens NH-1-16 | 16 | [4000.0, 400.0, 2.0, 0.1, 0.04, 0.01] | 0 | 0 | [26.0, 35.0, 75.0, 150.0, 200.0, 300.0] | 0 | 0
Siemens NH-1-160 | Siemens NH-1-160 | 160 | [4800.0, 120.0, 7.0, 0.1, 0.004] | 0 | 0 | [210.0, 500.0, 900.0, 2300.0, 5000.0] | 0 | 0
Siemens NH-1-25 | Siemens NH-1-25 | 25 | [4000.0, 1000.0, 10.0, 0.2, 0.02, 0.01] | 0 | 0 | [40.0, 50.0, 100.0, 210.0, 400.0, 500.0] | 0 | 0
Siemens NH-1-50 | Siemens NH-1-50 | 50 | [4000.0, 40.0, 4.0, 1.0, 0.02, 0.01] | 0 | 0 | [86.0, 200.0, 300.0, 400.0, 1000.0, 1280.0] | 0 | 0
Siemens NH-1-63 | Siemens NH-1-63 | 63 | [4000.0, 100.0, 10.0, 2.0, 0.04, 0.01] | 0 | 0 | [100.0, 200.0, 300.0, 400.0, 1000.0, 1500.0] | 0 | 0
Siemens NH-1-80 | Siemens NH-1-80 | 80 | [4800.0, 120.0, 7.0, 0.1, 0.01] | 0 | 0 | [150.58, 250.0, 450.0, 1150.0, 2470.0] | 0 | 0
Siemens NH-2-1000 | Siemens NH-2-1000 | 1000 | [4800.0, 120.0, 7.0, 0.1, 0.004] | 0 | 0 | [1900.0, 3500.0, 8400.0, 24000.0, 52000.0] | 0 | 0
Siemens NH-2-200 | Siemens NH-2-200 | 200 | [4800.0, 120.0, 7.0, 0.1, 0.004] | 0 | 0 | [280.0, 650.0, 1200.0, 3000.0, 7000.0] | 0 | 0
Siemens NH-2-224 | Siemens NH-2-224 | 224 | [4800.0, 120.0, 7.0, 0.2, 0.04, 0.004] | 0 | 0 | [400.0, 750.0, 1453.0, 3025.0, 4315.0, 7600.0] | 0 | 0
Siemens NH-2-250 | Siemens NH-2-250 | 250 | [4800.0, 120.0, 7.0, 0.1, 0.004] | 0 | 0 | [450.0, 800.0, 1650.0, 4000.0, 8500.0] | 0 | 0
Siemens NH-2-315 | Siemens NH-2-315 | 315 | [4800.0, 120.0, 7.0, 0.1, 0.004] | 0 | 0 | [550.0, 920.0, 1900.0, 5000.0, 11000.0] | 0 | 0
Siemens NH-2-355 | Siemens NH-2-355 | 355 | [4800.0, 120.0, 6.0, 0.1, 0.004] | 0 | 0 | [650.0, 1116.27, 2350.0, 5840.0, 12790.0] | 0 | 0
Siemens NH-2-400 | Siemens NH-2-400 | 400 | [4800.0, 120.0, 7.0, 0.1, 0.004] | 0 | 0 | [720.0, 1350.0, 2800.0, 6500.0, 15000.0] | 0 | 0
Siemens NH-2-425 | Siemens NH-2-425 | 425 | [4800.0, 120.0, 7.0, 0.1, 0.004] | 0 | 0 | [850.0, 1500.0, 3050.0, 7500.0, 16500.0] | 0 | 0
Siemens NH-2-630 | Siemens NH-2-630 | 630 | [4800.0, 120.0, 7.0, 0.1, 0.004] | 0 | 0 | [1200.0, 2000.0, 4800.0, 12000.0, 26000.0] | 0 | 0

## dtypes
| element | column | dtype
0 | bus | name | object
1 | bus | vn_kv | float64
2 | bus | type | object
3 | bus | zone | object
4 | bus | in_service | bool
5 | load | name | object
6 | load | bus | uint32
7 | load | p_mw | float64
8 | load | q_mvar | float64
9 | load | const_z_percent | float64
10 | load | const_i_percent | float64
11 | load | sn_mva | float64
12 | load | scaling | float64
13 | load | in_service | bool
14 | load | type | object
15 | ext_grid | name | object
16 | ext_grid | bus | uint32
17 | ext_grid | vm_pu | float64
18 | ext_grid | va_degree | float64
19 | ext_grid | slack_weight | float64
20 | ext_grid | in_service | bool
21 | line | name | object
22 | line | std_type | object
23 | line | from_bus | uint32
24 | line | to_bus | uint32
25 | line | length_km | float64
26 | line | r_ohm_per_km | float64
27 | line | x_ohm_per_km | float64
28 | line | c_nf_per_km | float64
29 | line | g_us_per_km | float64
30 | line | max_i_ka | float64
31 | line | df | float64
32 | line | parallel | uint32
33 | line | type | object
34 | line | in_service | bool
35 | trafo | name | object
36 | trafo | std_type | object
37 | trafo | hv_bus | uint32
38 | trafo | lv_bus | uint32
39 | trafo | sn_mva | float64
40 | trafo | vn_hv_kv | float64
41 | trafo | vn_lv_kv | float64
42 | trafo | vk_percent | float64
43 | trafo | vkr_percent | float64
44 | trafo | pfe_kw | float64
45 | trafo | i0_percent | float64
46 | trafo | shift_degree | float64
47 | trafo | tap_side | object
48 | trafo | tap_neutral | int32
49 | trafo | tap_min | int32
50 | trafo | tap_max | int32
51 | trafo | tap_step_percent | float64
52 | trafo | tap_step_degree | float64
53 | trafo | tap_pos | int32
54 | trafo | tap_phase_shifter | bool
55 | trafo | parallel | uint32
56 | trafo | df | float64
57 | trafo | in_service | bool
58 | line_geodata | coords | object
59 | bus_geodata | x | float64
60 | bus_geodata | y | float64
61 | bus_geodata | coords | object

## parameters
| version | format_version | converged | OPF_converged | name | f_hz | sn_mva
0 | 2.14.6 | 2.14.0 | FALSE | FALSE |  | 50 | 1