## bus
| name | vn_kv | type | zone | in_service
0 | bus_LV_342-12_0_4_node_0 | 0.4 | n |  | TRUE
1 | bus_LV_342-12_0_4_node_1 | 0.4 | n |  | TRUE
2 | bus_LV_342-12_0_4_node_2 | 0.4 | n |  | TRUE
3 | bus_LV_342-12_0_4_node_3 | 0.4 | n |  | TRUE
4 | bus_LV_342-12_0_4_node_4 | 0.4 | n |  | TRUE
5 | bus_LV_342-12_0_4_node_7 | 0.4 | n |  | TRUE
6 | bus_LV_342-12_0_4_node_9 | 0.4 | n |  | TRUE
7 | bus_LV_342-12_0_4_node_8 | 0.4 | n |  | TRUE
8 | bus_LV_342-12_0_4_node_86 | 0.4 | n |  | TRUE
9 | bus_LV_342-12_0_4_node_70 | 0.4 | n |  | TRUE
10 | bus_LV_342-12_0_4_node_5 | 0.4 | n |  | TRUE
11 | bus_LV_342-12_0_4_node_6 | 0.4 | n |  | TRUE
12 | bus_LV_342-12_0_4_node_48 | 0.4 | n |  | TRUE
13 | bus_LV_342-12_0_4_node_51 | 0.4 | n |  | TRUE
14 | bus_LV_342-12_0_4_node_52 | 0.4 | n |  | TRUE
15 | bus_LV_342-12_0_4_node_49 | 0.4 | n |  | TRUE
16 | bus_LV_342-12_0_4_node_78 | 0.4 | n |  | TRUE
17 | bus_LV_342-12_0_4_node_59 | 0.4 | n |  | TRUE
18 | bus_LV_342-12_0_4_node_60 | 0.4 | n |  | TRUE
19 | bus_LV_342-12_0_4_node_61 | 0.4 | n |  | TRUE
20 | bus_LV_342-12_0_4_node_62 | 0.4 | n |  | TRUE
21 | bus_LV_342-12_0_4_node_79 | 0.4 | n |  | TRUE
22 | bus_LV_342-12_0_4_node_63 | 0.4 | n |  | TRUE
23 | bus_LV_342-12_0_4_node_64 | 0.4 | n |  | TRUE
24 | bus_LV_342-12_0_4_node_66 | 0.4 | n |  | TRUE
25 | bus_LV_342-12_0_4_node_93 | 0.4 | n |  | TRUE
26 | bus_LV_342-12_0_4_node_92 | 0.4 | n |  | TRUE
27 | bus_LV_342-12_0_4_node_69 | 0.4 | n |  | TRUE
28 | bus_LV_342-12_0_4_node_10 | 0.4 | n |  | TRUE
29 | bus_LV_342-12_0_4_node_12 | 0.4 | n |  | TRUE
30 | bus_LV_342-12_0_4_node_11 | 0.4 | n |  | TRUE
31 | bus_LV_342-12_0_4_node_13 | 0.4 | n |  | TRUE
32 | bus_LV_342-12_0_4_node_14 | 0.4 | n |  | TRUE
33 | bus_LV_342-12_0_4_node_15 | 0.4 | n |  | TRUE
34 | bus_LV_342-12_0_4_node_50 | 0.4 | n |  | TRUE
35 | bus_LV_342-12_0_4_node_44 | 0.4 | n |  | TRUE
36 | bus_LV_342-12_0_4_node_94 | 0.4 | n |  | TRUE
37 | bus_LV_342-12_0_4_node_23 | 0.4 | n |  | TRUE
38 | bus_LV_342-12_0_4_node_27 | 0.4 | n |  | TRUE
39 | bus_LV_342-12_0_4_node_35 | 0.4 | n |  | TRUE
40 | bus_LV_342-12_0_4_node_42 | 0.4 | n |  | TRUE
41 | bus_LV_342-12_0_4_node_22 | 0.4 | n |  | TRUE
42 | bus_LV_342-12_0_4_node_25 | 0.4 | n |  | TRUE
43 | bus_LV_342-12_0_4_node_16 | 0.4 | n |  | TRUE
44 | bus_LV_342-12_0_4_node_17 | 0.4 | n |  | TRUE
45 | bus_LV_342-12_0_4_node_19 | 0.4 | n |  | TRUE
46 | bus_LV_342-12_0_4_node_18 | 0.4 | n |  | TRUE
47 | bus_LV_342-12_0_4_node_20 | 0.4 | n |  | TRUE
48 | bus_LV_342-12_0_4_node_21 | 0.4 | n |  | TRUE
49 | bus_LV_342-12_0_4_node_29 | 0.4 | n |  | TRUE
50 | bus_LV_342-12_0_4_node_30 | 0.4 | n |  | TRUE
51 | bus_LV_342-12_0_4_node_24 | 0.4 | n |  | TRUE
52 | bus_LV_342-12_0_4_node_26 | 0.4 | n |  | TRUE
53 | bus_LV_342-12_0_4_node_28 | 0.4 | n |  | TRUE
54 | bus_LV_342-12_0_4_node_84 | 0.4 | n |  | TRUE
55 | bus_LV_342-12_0_4_node_85 | 0.4 | n |  | TRUE
56 | bus_LV_342-12_0_4_node_43 | 0.4 | n |  | TRUE
57 | bus_LV_342-12_0_4_node_45 | 0.4 | n |  | TRUE
58 | bus_LV_342-12_0_4_node_41 | 0.4 | n |  | TRUE
59 | bus_LV_342-12_0_4_node_31 | 0.4 | n |  | TRUE
60 | bus_LV_342-12_0_4_node_32 | 0.4 | n |  | TRUE
61 | bus_LV_342-12_0_4_node_33 | 0.4 | n |  | TRUE
62 | bus_LV_342-12_0_4_node_34 | 0.4 | n |  | TRUE
63 | bus_LV_342-12_0_4_node_36 | 0.4 | n |  | TRUE
64 | bus_LV_342-12_0_4_node_37 | 0.4 | n |  | TRUE
65 | bus_LV_342-12_0_4_node_38 | 0.4 | n |  | TRUE
66 | bus_LV_342-12_0_4_node_39 | 0.4 | n |  | TRUE
67 | bus_LV_342-12_0_4_node_40 | 0.4 | n |  | TRUE
68 | bus_LV_342-12_0_4_node_47 | 0.4 | n |  | TRUE
69 | bus_LV_342-12_0_4_node_67 | 0.4 | n |  | TRUE
70 | bus_LV_342-12_0_4_node_68 | 0.4 | n |  | TRUE
71 | bus_LV_342-12_0_4_node_46 | 0.4 | n |  | TRUE
72 | bus_LV_342-12_0_4_node_53 | 0.4 | n |  | TRUE
73 | bus_LV_342-12_0_4_node_54 | 0.4 | n |  | TRUE
74 | bus_LV_342-12_0_4_node_55 | 0.4 | n |  | TRUE
75 | bus_LV_342-12_0_4_node_56 | 0.4 | n |  | TRUE
76 | bus_LV_342-12_0_4_node_57 | 0.4 | n |  | TRUE
77 | bus_LV_342-12_0_4_node_58 | 0.4 | n |  | TRUE
78 | bus_LV_342-12_0_4_node_77 | 0.4 | n |  | TRUE
79 | bus_LV_342-12_0_4_node_76 | 0.4 | n |  | TRUE
80 | bus_LV_342-12_0_4_node_90 | 0.4 | n |  | TRUE
81 | bus_LV_342-12_0_4_node_73 | 0.4 | n |  | TRUE
82 | bus_LV_342-12_0_4_node_74 | 0.4 | n |  | TRUE
83 | bus_LV_342-12_0_4_node_75 | 0.4 | n |  | TRUE
84 | bus_LV_342-12_0_4_node_81 | 0.4 | n |  | TRUE
85 | bus_LV_342-12_0_4_node_71 | 0.4 | n |  | TRUE
86 | bus_LV_342-12_0_4_node_72 | 0.4 | n |  | TRUE
87 | bus_LV_342-12_0_4_node_89 | 0.4 | n |  | TRUE
88 | bus_LV_342-12_0_4_node_83 | 0.4 | n |  | TRUE
89 | bus_LV_342-12_0_4_node_80 | 0.4 | n |  | TRUE
90 | bus_LV_342-12_0_4_node_82 | 0.4 | n |  | TRUE
91 | bus_MV_346_1_node_13 | 20 | n |  | TRUE

## load
| name | bus | p_mw | q_mvar | const_z_percent | const_i_percent | sn_mva | scaling | in_service | type
0 | LV_342-12_0_4_load_0 | 0 | 0.00086781 | 0.00021749 | 0 | 0 |  | 1 | TRUE | wye
1 | LV_342-12_0_4_load_1 | 1 | 0.00091535 | 0.00022941 | 0 | 0 |  | 1 | TRUE | wye
2 | LV_342-12_0_4_load_2 | 2 | 0.00053067 | 0.000133 | 0 | 0 |  | 1 | TRUE | wye
3 | LV_342-12_0_4_load_3 | 3 | 0.00078171 | 0.00019592 | 0 | 0 |  | 1 | TRUE | wye
4 | LV_342-12_0_4_load_7 | 5 | 0.00073019 | 0.000183 | 0 | 0 |  | 1 | TRUE | wye
5 | LV_342-12_0_4_load_8 | 7 | 0.0013664 | 0.00034244 | 0 | 0 |  | 1 | TRUE | wye
6 | LV_342-12_0_4_load_86 | 8 | 0.0004263 | 0.00010684 | 0 | 0 |  | 1 | TRUE | wye
7 | LV_342-12_0_4_load_70 | 9 | 0.0013208 | 0.00033102 | 0 | 0 |  | 1 | TRUE | wye
8 | LV_342-12_0_4_load_5 | 10 | 0.0011785 | 0.00029537 | 0 | 0 |  | 1 | TRUE | wye
9 | LV_342-12_0_4_load_6 | 11 | 0.0014265 | 0.00035751 | 0 | 0 |  | 1 | TRUE | wye
10 | LV_342-12_0_4_load_51 | 13 | 0.0011422 | 0.00028626 | 0 | 0 |  | 1 | TRUE | wye
11 | LV_342-12_0_4_load_52 | 14 | 0.001172 | 0.00029372 | 0 | 0 |  | 1 | TRUE | wye
12 | LV_342-12_0_4_load_49 | 15 | 0.0011982 | 0.0003003 | 0 | 0 |  | 1 | TRUE | wye
13 | LV_342-12_0_4_load_78 | 16 | 0.00099542 | 0.00024948 | 0 | 0 |  | 1 | TRUE | wye
14 | LV_342-12_0_4_load_59 | 17 | 0.0020182 | 0.00050582 | 0 | 0 |  | 1 | TRUE | wye
15 | LV_342-12_0_4_load_60 | 18 | 0.0020036 | 0.00050215 | 0 | 0 |  | 1 | TRUE | wye
16 | LV_342-12_0_4_load_61 | 19 | 0.0020168 | 0.00050547 | 0 | 0 |  | 1 | TRUE | wye
17 | LV_342-12_0_4_load_63 | 22 | 0.0019116 | 0.00047909 | 0 | 0 |  | 1 | TRUE | wye
18 | LV_342-12_0_4_load_66 | 24 | 0.0020753 | 0.00052013 | 0 | 0 |  | 1 | TRUE | wye
19 | LV_342-12_0_4_load_93 | 25 | 0.0011853 | 0.00029707 | 0 | 0 |  | 1 | TRUE | wye
20 | LV_342-12_0_4_load_92 | 26 | 0.00044753 | 0.00011216 | 0 | 0 |  | 1 | TRUE | wye
21 | LV_342-12_0_4_load_69 | 27 | 0.0025599 | 0.00064157 | 0 | 0 |  | 1 | TRUE | wye
22 | LV_342-12_0_4_load_10 | 28 | 0.0055804 | 0.0013986 | 0 | 0 |  | 1 | TRUE | wye
23 | LV_342-12_0_4_load_11 | 30 | 0.0022805 | 0.00057155 | 0 | 0 |  | 1 | TRUE | wye
24 | LV_342-12_0_4_load_13 | 31 | 0.0023095 | 0.00057882 | 0 | 0 |  | 1 | TRUE | wye
25 | LV_342-12_0_4_load_15 | 33 | 0.0072944 | 0.0018282 | 0 | 0 |  | 1 | TRUE | wye
26 | LV_342-12_0_4_load_50 | 34 | 0.0054115 | 0.0013562 | 0 | 0 |  | 1 | TRUE | wye
27 | LV_342-12_0_4_load_44 | 35 | 0.0019601 | 0.00049126 | 0 | 0 |  | 1 | TRUE | wye
28 | LV_342-12_0_4_load_94 | 36 | 0.015656 | 0.0039238 | 0 | 0 |  | 1 | TRUE | wye
29 | LV_342-12_0_4_load_35 | 39 | 0.0069061 | 0.0017308 | 0 | 0 |  | 1 | TRUE | wye
30 | LV_342-12_0_4_load_42 | 40 | 0.0080424 | 0.0020156 | 0 | 0 |  | 1 | TRUE | wye
31 | LV_342-12_0_4_load_22 | 41 | 0.0042679 | 0.0010696 | 0 | 0 |  | 1 | TRUE | wye
32 | LV_342-12_0_4_load_25 | 42 | 0.0010729 | 0.00026889 | 0 | 0 |  | 1 | TRUE | wye
33 | LV_342-12_0_4_load_16 | 43 | 0.0028158 | 0.0007057 | 0 | 0 |  | 1 | TRUE | wye
34 | LV_342-12_0_4_load_17 | 44 | 0.0090732 | 0.002274 | 0 | 0 |  | 1 | TRUE | wye
35 | LV_342-12_0_4_load_18 | 46 | 0.0032791 | 0.00082181 | 0 | 0 |  | 1 | TRUE | wye
36 | LV_342-12_0_4_load_20 | 47 | 0.0019094 | 0.00047853 | 0 | 0 |  | 1 | TRUE | wye
37 | LV_342-12_0_4_load_21 | 48 | 0.016836 | 0.0042195 | 0 | 0 |  | 1 | TRUE | wye
38 | LV_342-12_0_4_load_29 | 49 | 0.0033045 | 0.00082819 | 0 | 0 |  | 1 | TRUE | wye
39 | LV_342-12_0_4_load_30 | 50 | 0.0059551 | 0.0014925 | 0 | 0 |  | 1 | TRUE | wye
40 | LV_342-12_0_4_load_24 | 51 | 0.0028967 | 0.00072598 | 0 | 0 |  | 1 | TRUE | wye
41 | LV_342-12_0_4_load_26 | 52 | 0.00099056 | 0.00024826 | 0 | 0 |  | 1 | TRUE | wye
42 | LV_342-12_0_4_load_28 | 53 | 0.00081671 | 0.00020469 | 0 | 0 |  | 1 | TRUE | wye
43 | LV_342-12_0_4_load_84 | 54 | 0.00071647 | 0.00017957 | 0 | 0 |  | 1 | TRUE | wye
44 | LV_342-12_0_4_load_85 | 55 | 0.0016576 | 0.00041542 | 0 | 0 |  | 1 | TRUE | wye
45 | LV_342-12_0_4_load_41 | 58 | 0.0035565 | 0.00089134 | 0 | 0 |  | 1 | TRUE | wye
46 | LV_342-12_0_4_load_31 | 59 | 0.0012576 | 0.00031518 | 0 | 0 |  | 1 | TRUE | wye
47 | LV_342-12_0_4_load_32 | 60 | 0.0025924 | 0.00064972 | 0 | 0 |  | 1 | TRUE | wye
48 | LV_342-12_0_4_load_33 | 61 | 0.0071264 | 0.001786 | 0 | 0 |  | 1 | TRUE | wye
49 | LV_342-12_0_4_load_34 | 62 | 0.0047665 | 0.0011946 | 0 | 0 |  | 1 | TRUE | wye
50 | LV_342-12_0_4_load_36 | 63 | 0.005256 | 0.0013173 | 0 | 0 |  | 1 | TRUE | wye
51 | LV_342-12_0_4_load_37 | 64 | 0.0021032 | 0.00052711 | 0 | 0 |  | 1 | TRUE | wye
52 | LV_342-12_0_4_load_38 | 65 | 0.00074092 | 0.00018569 | 0 | 0 |  | 1 | TRUE | wye
53 | LV_342-12_0_4_load_39 | 66 | 0.0041312 | 0.0010354 | 0 | 0 |  | 1 | TRUE | wye
54 | LV_342-12_0_4_load_40 | 67 | 0.0069279 | 0.0017363 | 0 | 0 |  | 1 | TRUE | wye
55 | LV_342-12_0_4_load_47 | 68 | 0.0025184 | 0.00063118 | 0 | 0 |  | 1 | TRUE | wye
56 | LV_342-12_0_4_load_67 | 69 | 0.0021059 | 0.00052778 | 0 | 0 |  | 1 | TRUE | wye
57 | LV_342-12_0_4_load_68 | 70 | 0.0010399 | 0.00026062 | 0 | 0 |  | 1 | TRUE | wye
58 | LV_342-12_0_4_load_46 | 71 | 0.004974 | 0.0012466 | 0 | 0 |  | 1 | TRUE | wye
59 | LV_342-12_0_4_load_53 | 72 | 0.0011723 | 0.00029382 | 0 | 0 |  | 1 | TRUE | wye
60 | LV_342-12_0_4_load_54 | 73 | 0.0041116 | 0.0010305 | 0 | 0 |  | 1 | TRUE | wye
61 | LV_342-12_0_4_load_57 | 76 | 0.0086692 | 0.0021727 | 0 | 0 |  | 1 | TRUE | wye
62 | LV_342-12_0_4_load_58 | 77 | 0.0010633 | 0.00026649 | 0 | 0 |  | 1 | TRUE | wye
63 | LV_342-12_0_4_load_77 | 78 | 0.001772 | 0.00044412 | 0 | 0 |  | 1 | TRUE | wye
64 | LV_342-12_0_4_load_76 | 79 | 0.0046978 | 0.0011774 | 0 | 0 |  | 1 | TRUE | wye
65 | LV_342-12_0_4_load_90 | 80 | 0.0016577 | 0.00041547 | 0 | 0 |  | 1 | TRUE | wye
66 | LV_342-12_0_4_load_73 | 81 | 0.0026893 | 0.00067399 | 0 | 0 |  | 1 | TRUE | wye
67 | LV_342-12_0_4_load_81 | 84 | 0.0045439 | 0.0011388 | 0 | 0 |  | 1 | TRUE | wye
68 | LV_342-12_0_4_load_71 | 85 | 0.001104 | 0.00027668 | 0 | 0 |  | 1 | TRUE | wye
69 | LV_342-12_0_4_load_72 | 86 | 0.0020605 | 0.0005164 | 0 | 0 |  | 1 | TRUE | wye
70 | LV_342-12_0_4_load_89 | 87 | 0.0018969 | 0.00047541 | 0 | 0 |  | 1 | TRUE | wye
71 | LV_342-12_0_4_load_83 | 88 | 0.00053245 | 0.00013345 | 0 | 0 |  | 1 | TRUE | wye
72 | LV_342-12_0_4_load_80 | 89 | 0.00068889 | 0.00017265 | 0 | 0 |  | 1 | TRUE | wye
73 | LV_342-12_0_4_load_82 | 90 | 0.00053711 | 0.00013461 | 0 | 0 |  | 1 | TRUE | wye

## ext_grid
| name | bus | vm_pu | va_degree | slack_weight | in_service
0 |  | 68 | 1 | 0 | 1 | TRUE

## line
| name | std_type | from_bus | to_bus | length_km | r_ohm_per_km | x_ohm_per_km | c_nf_per_km | g_us_per_km | max_i_ka | df | parallel | type | in_service
0 | LV_342-12_0_4_line_0 | NAYY 4x150 SE | 0 | 1 | 0.022645 | 0.208 | 0.08 | 261 | 0 | 0.27 | 1 | 1 | cs | TRUE
1 | LV_342-12_0_4_line_1 | NAYY 4x150 SE | 0 | 2 | 0.023878 | 0.208 | 0.08 | 261 | 0 | 0.27 | 1 | 1 | cs | TRUE
2 | LV_342-12_0_4_line_2 | NAYY 4x150 SE | 1 | 3 | 0.0069362 | 0.208 | 0.08 | 261 | 0 | 0.27 | 1 | 1 | cs | TRUE
3 | LV_342-12_0_4_line_3 | NAYY 4x150 SE | 2 | 4 | 0.021586 | 0.208 | 0.08 | 261 | 0 | 0.27 | 1 | 1 | cs | TRUE
4 | LV_342-12_0_4_line_4 | NAYY 4x150 SE | 3 | 5 | 0.019071 | 0.208 | 0.08 | 261 | 0 | 0.27 | 1 | 1 | cs | TRUE
5 | LV_342-12_0_4_line_5 | NAYY 4x150 SE | 4 | 6 | 0.02957 | 0.208 | 0.08 | 261 | 0 | 0.27 | 1 | 1 | cs | TRUE
6 | LV_342-12_0_4_line_6 | NAYY 4x150 SE | 5 | 7 | 0.013595 | 0.208 | 0.08 | 261 | 0 | 0.27 | 1 | 1 | cs | TRUE
7 | LV_342-12_0_4_line_7 | NAYY 4x150 SE | 6 | 8 | 0.021638 | 0.208 | 0.08 | 261 | 0 | 0.27 | 1 | 1 | cs | TRUE
8 | LV_342-12_0_4_line_8 | NAYY 4x150 SE | 6 | 9 | 0.0066206 | 0.208 | 0.08 | 261 | 0 | 0.27 | 1 | 1 | cs | TRUE
9 | LV_342-12_0_4_line_9 | NAYY 4x150 SE | 7 | 12 | 0.072824 | 0.208 | 0.08 | 261 | 0 | 0.27 | 1 | 1 | cs | TRUE
10 | LV_342-12_0_4_line_10 | NAYY 4x150 SE | 7 | 11 | 0.029971 | 0.208 | 0.08 | 261 | 0 | 0.27 | 1 | 1 | cs | TRUE
11 | LV_342-12_0_4_line_11 | NAYY 4x150 SE | 8 | 26 | 0.0019849 | 0.208 | 0.08 | 261 | 0 | 0.27 | 1 | 1 | cs | TRUE
12 | LV_342-12_0_4_line_12 | NAYY 4x150 SE | 9 | 27 | 0.010768 | 0.208 | 0.08 | 261 | 0 | 0.27 | 1 | 1 | cs | TRUE
13 | LV_342-12_0_4_line_13 | NAYY 4x150 SE | 10 | 11 | 0.0127 | 0.208 | 0.08 | 261 | 0 | 0.27 | 1 | 1 | cs | TRUE
14 | LV_342-12_0_4_line_14 | NAYY 4x150 SE | 12 | 15 | 0.017184 | 0.208 | 0.08 | 261 | 0 | 0.27 | 1 | 1 | cs | TRUE
15 | LV_342-12_0_4_line_15 | NAYY 4x150 SE | 13 | 14 | 0.026875 | 0.208 | 0.08 | 261 | 0 | 0.27 | 1 | 1 | cs | TRUE
16 | LV_342-12_0_4_line_16 | NAYY 4x150 SE | 13 | 15 | 0.030348 | 0.208 | 0.08 | 261 | 0 | 0.27 | 1 | 1 | cs | TRUE
17 | LV_342-12_0_4_line_17 | NAYY 4x150 SE | 14 | 16 | 0.027359 | 0.208 | 0.08 | 261 | 0 | 0.27 | 1 | 1 | cs | TRUE
18 | LV_342-12_0_4_line_18 | NAYY 4x150 SE | 16 | 21 | 0.010889 | 0.208 | 0.08 | 261 | 0 | 0.27 | 1 | 1 | cs | TRUE
19 | LV_342-12_0_4_line_19 | NAYY 4x150 SE | 17 | 18 | 0.03105 | 0.208 | 0.08 | 261 | 0 | 0.27 | 1 | 1 | cs | TRUE
20 | LV_342-12_0_4_line_20 | NAYY 4x150 SE | 17 | 19 | 0.018955 | 0.208 | 0.08 | 261 | 0 | 0.27 | 1 | 1 | cs | TRUE
21 | LV_342-12_0_4_line_21 | NAYY 4x150 SE | 18 | 20 | 0.038435 | 0.208 | 0.08 | 261 | 0 | 0.27 | 1 | 1 | cs | TRUE
22 | LV_342-12_0_4_line_22 | NAYY 4x150 SE | 19 | 23 | 0.054884 | 0.208 | 0.08 | 261 | 0 | 0.27 | 1 | 1 | cs | TRUE
23 | LV_342-12_0_4_line_23 | NAYY 4x150 SE | 20 | 21 | 0.024058 | 0.208 | 0.08 | 261 | 0 | 0.27 | 1 | 1 | cs | TRUE
24 | LV_342-12_0_4_line_24 | NAYY 4x150 SE | 22 | 23 | 0.039613 | 0.208 | 0.08 | 261 | 0 | 0.27 | 1 | 1 | cs | TRUE
25 | LV_342-12_0_4_line_25 | NAYY 4x150 SE | 23 | 24 | 0.00744 | 0.208 | 0.08 | 261 | 0 | 0.27 | 1 | 1 | cs | TRUE
26 | LV_342-12_0_4_line_26 | NAYY 4x150 SE | 24 | 25 | 0.019498 | 0.208 | 0.08 | 261 | 0 | 0.27 | 1 | 1 | cs | TRUE
27 | LV_342-12_0_4_line_27 | NAYY 4x150 SE | 27 | 85 | 0.023334 | 0.208 | 0.08 | 261 | 0 | 0.27 | 1 | 1 | cs | TRUE
28 | LV_342-12_0_4_line_28 | NAYY 4x150 SE | 28 | 29 | 0.023005 | 0.208 | 0.08 | 261 | 0 | 0.27 | 1 | 1 | cs | TRUE
29 | LV_342-12_0_4_line_29 | NAYY 4x150 SE | 29 | 32 | 0.036499 | 0.208 | 0.08 | 261 | 0 | 0.27 | 1 | 1 | cs | TRUE
30 | LV_342-12_0_4_line_30 | NAYY 4x150 SE | 29 | 33 | 0.03593 | 0.208 | 0.08 | 261 | 0 | 0.27 | 1 | 1 | cs | TRUE
31 | LV_342-12_0_4_line_31 | NAYY 4x150 SE | 30 | 31 | 0.019054 | 0.208 | 0.08 | 261 | 0 | 0.27 | 1 | 1 | cs | TRUE
32 | LV_342-12_0_4_line_32 | NAYY 4x150 SE | 31 | 34 | 0.021409 | 0.208 | 0.08 | 261 | 0 | 0.27 | 1 | 1 | cs | TRUE
33 | LV_342-12_0_4_line_33 | NAYY 4x150 SE | 31 | 35 | 0.0074996 | 0.208 | 0.08 | 261 | 0 | 0.27 | 1 | 1 | cs | TRUE
34 | LV_342-12_0_4_line_34 | NAYY 4x150 SE | 32 | 36 | 0.043342 | 0.208 | 0.08 | 261 | 0 | 0.27 | 1 | 1 | cs | TRUE
35 | LV_342-12_0_4_line_35 | NAYY 4x150 SE | 32 | 37 | 0.002863 | 0.208 | 0.08 | 261 | 0 | 0.27 | 1 | 1 | cs | TRUE
36 | LV_342-12_0_4_line_36 | NAYY 4x150 SE | 33 | 38 | 0.022188 | 0.208 | 0.08 | 261 | 0 | 0.27 | 1 | 1 | cs | TRUE
37 | LV_342-12_0_4_line_37 | NAYY 4x150 SE | 34 | 39 | 0.0077046 | 0.208 | 0.08 | 261 | 0 | 0.27 | 1 | 1 | cs | TRUE
38 | LV_342-12_0_4_line_38 | NAYY 4x150 SE | 35 | 40 | 0.021354 | 0.208 | 0.08 | 261 | 0 | 0.27 | 1 | 1 | cs | TRUE
39 | LV_342-12_0_4_line_39 | NAYY 4x150 SE | 37 | 41 | 0.050006 | 0.208 | 0.08 | 261 | 0 | 0.27 | 1 | 1 | cs | TRUE
40 | LV_342-12_0_4_line_40 | NAYY 4x150 SE | 38 | 42 | 0.0036253 | 0.208 | 0.08 | 261 | 0 | 0.27 | 1 | 1 | cs | TRUE
41 | LV_342-12_0_4_line_41 | NAYY 4x150 SE | 39 | 61 | 0.026542 | 0.208 | 0.08 | 261 | 0 | 0.27 | 1 | 1 | cs | TRUE
42 | LV_342-12_0_4_line_42 | NAYY 4x150 SE | 40 | 58 | 0.015018 | 0.208 | 0.08 | 261 | 0 | 0.27 | 1 | 1 | cs | TRUE
43 | LV_342-12_0_4_line_43 | NAYY 4x150 SE | 41 | 47 | 0.039517 | 0.208 | 0.08 | 261 | 0 | 0.27 | 1 | 1 | cs | TRUE
44 | LV_342-12_0_4_line_44 | NAYY 4x150 SE | 42 | 51 | 0.0056301 | 0.208 | 0.08 | 261 | 0 | 0.27 | 1 | 1 | cs | TRUE
45 | LV_342-12_0_4_line_45 | NAYY 4x150 SE | 43 | 44 | 0.0094829 | 0.208 | 0.08 | 261 | 0 | 0.27 | 1 | 1 | cs | TRUE
46 | LV_342-12_0_4_line_46 | NAYY 4x150 SE | 43 | 45 | 0.067193 | 0.208 | 0.08 | 261 | 0 | 0.27 | 1 | 1 | cs | TRUE
47 | LV_342-12_0_4_line_47 | NAYY 4x150 SE | 44 | 46 | 0.023898 | 0.208 | 0.08 | 261 | 0 | 0.27 | 1 | 1 | cs | TRUE
48 | LV_342-12_0_4_line_48 | NAYY 4x150 SE | 45 | 47 | 0.029177 | 0.208 | 0.08 | 261 | 0 | 0.27 | 1 | 1 | cs | TRUE
49 | LV_342-12_0_4_line_49 | NAYY 4x150 SE | 45 | 48 | 0.0076387 | 0.208 | 0.08 | 261 | 0 | 0.27 | 1 | 1 | cs | TRUE
50 | LV_342-12_0_4_line_50 | NAYY 4x150 SE | 48 | 49 | 0.010367 | 0.208 | 0.08 | 261 | 0 | 0.27 | 1 | 1 | cs | TRUE
51 | LV_342-12_0_4_line_51 | NAYY 4x150 SE | 49 | 50 | 0.035856 | 0.208 | 0.08 | 261 | 0 | 0.27 | 1 | 1 | cs | TRUE
52 | LV_342-12_0_4_line_52 | NAYY 4x150 SE | 50 | 56 | 0.038875 | 0.208 | 0.08 | 261 | 0 | 0.27 | 1 | 1 | cs | TRUE
53 | LV_342-12_0_4_line_53 | NAYY 4x150 SE | 51 | 52 | 0.015796 | 0.208 | 0.08 | 261 | 0 | 0.27 | 1 | 1 | cs | TRUE
54 | LV_342-12_0_4_line_54 | NAYY 4x150 SE | 52 | 53 | 0.0030674 | 0.208 | 0.08 | 261 | 0 | 0.27 | 1 | 1 | cs | TRUE
55 | LV_342-12_0_4_line_55 | NAYY 4x150 SE | 53 | 54 | 0.0045837 | 0.208 | 0.08 | 261 | 0 | 0.27 | 1 | 1 | cs | TRUE
56 | LV_342-12_0_4_line_56 | NAYY 4x150 SE | 54 | 55 | 0.0074081 | 0.208 | 0.08 | 261 | 0 | 0.27 | 1 | 1 | cs | TRUE
57 | LV_342-12_0_4_line_57 | NAYY 4x150 SE | 56 | 57 | 0.006894 | 0.208 | 0.08 | 261 | 0 | 0.27 | 1 | 2 | cs | TRUE
58 | LV_342-12_0_4_line_58 | NAYY 4x150 SE | 56 | 58 | 0.0093471 | 0.208 | 0.08 | 261 | 0 | 0.27 | 1 | 1 | cs | TRUE
59 | LV_342-12_0_4_line_59 | NAYY 4x150 SE | 57 | 71 | 0.027468 | 0.208 | 0.08 | 261 | 0 | 0.27 | 1 | 1 | cs | TRUE
60 | LV_342-12_0_4_line_60 | NAYY 4x150 SE | 57 | 68 | 0.012646 | 0.208 | 0.08 | 261 | 0 | 0.27 | 1 | 2 | cs | TRUE
61 | LV_342-12_0_4_line_61 | NAYY 4x150 SE | 59 | 60 | 0.0013951 | 0.208 | 0.08 | 261 | 0 | 0.27 | 1 | 1 | cs | TRUE
62 | LV_342-12_0_4_line_62 | NAYY 4x150 SE | 59 | 61 | 0.017521 | 0.208 | 0.08 | 261 | 0 | 0.27 | 1 | 1 | cs | TRUE
63 | LV_342-12_0_4_line_63 | NAYY 4x150 SE | 60 | 62 | 0.038064 | 0.208 | 0.08 | 261 | 0 | 0.27 | 1 | 1 | cs | TRUE
64 | LV_342-12_0_4_line_64 | NAYY 4x150 SE | 63 | 64 | 0.030762 | 0.208 | 0.08 | 261 | 0 | 0.27 | 1 | 2 | cs | TRUE
65 | LV_342-12_0_4_line_65 | NAYY 4x150 SE | 63 | 65 | 0.021088 | 0.208 | 0.08 | 261 | 0 | 0.27 | 1 | 1 | cs | TRUE
66 | LV_342-12_0_4_line_66 | NAYY 4x150 SE | 64 | 66 | 0.011597 | 0.208 | 0.08 | 261 | 0 | 0.27 | 1 | 2 | cs | TRUE
67 | LV_342-12_0_4_line_67 | NAYY 4x150 SE | 65 | 67 | 0.0033312 | 0.208 | 0.08 | 261 | 0 | 0.27 | 1 | 1 | cs | TRUE
68 | LV_342-12_0_4_line_68 | NAYY 4x150 SE | 66 | 68 | 0.019916 | 0.208 | 0.08 | 261 | 0 | 0.27 | 1 | 2 | cs | TRUE
69 | LV_342-12_0_4_line_69 | NAYY 4x150 SE | 67 | 69 | 0.027746 | 0.208 | 0.08 | 261 | 0 | 0.27 | 1 | 1 | cs | TRUE
70 | LV_342-12_0_4_line_70 | NAYY 4x150 SE | 69 | 70 | 0.012543 | 0.208 | 0.08 | 261 | 0 | 0.27 | 1 | 1 | cs | TRUE
71 | LV_342-12_0_4_line_71 | NAYY 4x150 SE | 70 | 83 | 0.030277 | 0.208 | 0.08 | 261 | 0 | 0.27 | 1 | 1 | cs | TRUE
72 | LV_342-12_0_4_line_72 | NAYY 4x150 SE | 72 | 73 | 0.016257 | 0.208 | 0.08 | 261 | 0 | 0.27 | 1 | 1 | cs | TRUE
73 | LV_342-12_0_4_line_73 | NAYY 4x150 SE | 72 | 74 | 0.035059 | 0.208 | 0.08 | 261 | 0 | 0.27 | 1 | 1 | cs | TRUE
74 | LV_342-12_0_4_line_74 | NAYY 4x150 SE | 73 | 75 | 0.021278 | 0.208 | 0.08 | 261 | 0 | 0.27 | 1 | 1 | cs | TRUE
75 | LV_342-12_0_4_line_75 | NAYY 4x150 SE | 74 | 76 | 0.023665 | 0.208 | 0.08 | 261 | 0 | 0.27 | 1 | 1 | cs | TRUE
76 | LV_342-12_0_4_line_76 | NAYY 4x150 SE | 74 | 77 | 0.022853 | 0.208 | 0.08 | 261 | 0 | 0.27 | 1 | 1 | cs | TRUE
77 | LV_342-12_0_4_line_77 | NAYY 4x150 SE | 75 | 78 | 0.0023361 | 0.208 | 0.08 | 261 | 0 | 0.27 | 1 | 1 | cs | TRUE
78 | LV_342-12_0_4_line_78 | NAYY 4x150 SE | 76 | 79 | 0.018584 | 0.208 | 0.08 | 261 | 0 | 0.27 | 1 | 1 | cs | TRUE
79 | LV_342-12_0_4_line_79 | NAYY 4x150 SE | 78 | 80 | 0.010472 | 0.208 | 0.08 | 261 | 0 | 0.27 | 1 | 1 | cs | TRUE
80 | LV_342-12_0_4_line_80 | NAYY 4x150 SE | 79 | 82 | 0.023608 | 0.208 | 0.08 | 261 | 0 | 0.27 | 1 | 1 | cs | TRUE
81 | LV_342-12_0_4_line_81 | NAYY 4x150 SE | 81 | 82 | 0.014739 | 0.208 | 0.08 | 261 | 0 | 0.27 | 1 | 1 | cs | TRUE
82 | LV_342-12_0_4_line_82 | NAYY 4x150 SE | 82 | 83 | 0.01226 | 0.208 | 0.08 | 261 | 0 | 0.27 | 1 | 1 | cs | TRUE
83 | LV_342-12_0_4_line_83 | NAYY 4x150 SE | 83 | 84 | 0.028387 | 0.208 | 0.08 | 261 | 0 | 0.27 | 1 | 1 | cs | TRUE
84 | LV_342-12_0_4_line_84 | NAYY 4x150 SE | 84 | 89 | 0.0054809 | 0.208 | 0.08 | 261 | 0 | 0.27 | 1 | 1 | cs | TRUE
85 | LV_342-12_0_4_line_85 | NAYY 4x150 SE | 85 | 86 | 0.0088357 | 0.208 | 0.08 | 261 | 0 | 0.27 | 1 | 1 | cs | TRUE
86 | LV_342-12_0_4_line_86 | NAYY 4x150 SE | 86 | 87 | 0.021886 | 0.208 | 0.08 | 261 | 0 | 0.27 | 1 | 1 | cs | TRUE
87 | LV_342-12_0_4_line_87 | NAYY 4x150 SE | 87 | 88 | 0.00092175 | 0.208 | 0.08 | 261 | 0 | 0.27 | 1 | 1 | cs | TRUE
88 | LV_342-12_0_4_line_88 | NAYY 4x150 SE | 88 | 90 | 0.0061942 | 0.208 | 0.08 | 261 | 0 | 0.27 | 1 | 1 | cs | TRUE
89 | LV_342-12_0_4_line_89 | NAYY 4x150 SE | 89 | 90 | 0.013812 | 0.208 | 0.08 | 261 | 0 | 0.27 | 1 | 1 | cs | TRUE

## trafo
| name | std_type | hv_bus | lv_bus | sn_mva | vn_hv_kv | vn_lv_kv | vk_percent | vkr_percent | pfe_kw | i0_percent | shift_degree | tap_side | tap_neutral | tap_min | tap_max | tap_step_percent | tap_step_degree | tap_pos | tap_phase_shifter | parallel | df | in_service
0 | LV_342-12_0_4_trafo_47 | 0.25 MVA 20/0.4 kV | 91 | 68 | 0.25 | 20 | 0.4 | 6 | 1.44 | 0.8 | 0.32 | 150 | hv | 0 | -2 | 2 | 2.5 | 0 | 0 | FALSE | 1 | 1 | TRUE

## line_geodata
| x0 | y0 | x1 | y1 | x2 | y2 | x3 | y3 | x4 | y4
0 | 2622847.6953 | 1229598.9647 | 2622869.7778 | 1229603.9826
1 | 2622847.6953 | 1229598.9647 | 2622824.4109 | 1229593.6736
2 | 2622869.7778 | 1229603.9826 | 2622875.9255 | 1229605.3795 | 2622876.5451 | 1229605.5032
3 | 2622804.0728 | 1229586.7041 | 2622815.6586 | 1229591.6848 | 2622824.4109 | 1229593.6736
4 | 2622895.2469 | 1229609.2365 | 2622876.5451 | 1229605.5032
5 | 2622815.1389 | 1229559.2744 | 2622804.0728 | 1229586.7041
6 | 2622908.5788 | 1229611.8977 | 2622895.2469 | 1229609.2365
7 | 2622815.1389 | 1229559.2744 | 2622794.9663 | 1229551.4481
8 | 2622815.1389 | 1229559.2744 | 2622817.6172 | 1229553.1352
9 | 2622908.5788 | 1229611.8977 | 2622981.3919 | 1229613.1343
10 | 2622908.5788 | 1229611.8977 | 2622902.9056 | 1229641.327
11 | 2622794.9663 | 1229551.4481 | 2622794.9663 | 1229551.4481 | 2622792.9829 | 1229551.5263
12 | 2622821.6194 | 1229543.1392 | 2622821.2646 | 1229544.0999 | 2622817.6172 | 1229553.1352
13 | 2622902.9056 | 1229641.327 | 2622902.1676 | 1229654.0054
14 | 2622981.3919 | 1229613.1343 | 2622979.6413 | 1229630.2284
15 | 2622976.5497 | 1229660.4181 | 2622975.5671 | 1229670.0127 | 2622973.8119 | 1229687.153
16 | 2622979.6413 | 1229630.2284 | 2622976.5497 | 1229660.4181
17 | 2622971.0248 | 1229714.3693 | 2622973.8119 | 1229687.153
18 | 2622969.9155 | 1229725.2019 | 2622971.0248 | 1229714.3693
19 | 2622996.613 | 1229661.083 | 2622995.2008 | 1229692.1008
20 | 2622997.4751 | 1229642.1471 | 2622996.613 | 1229661.083
21 | 2622993.4527 | 1229730.4958 | 2622995.2008 | 1229692.1008
22 | 2622997.4751 | 1229642.1471 | 2623052.1031 | 1229636.8549
23 | 2622993.4527 | 1229730.4958 | 2622969.9155 | 1229725.2019
24 | 2623052.1031 | 1229636.8549 | 2623052.0565 | 1229639.1117 | 2623051.645 | 1229651.4842 | 2623051.529 | 1229657.9654 | 2623050.7716 | 1229676.444
25 | 2623052.1031 | 1229636.8549 | 2623059.5423 | 1229636.7444
26 | 2623078.9661 | 1229635.4261 | 2623078.4995 | 1229635.4451 | 2623069.3143 | 1229636.5991 | 2623059.5423 | 1229636.7444
27 | 2622821.6194 | 1229543.1392 | 2622829.704 | 1229521.2506
28 | 2623121.5141 | 1229322.0568 | 2623104.8264 | 1229337.8915
29 | 2623148.2794 | 1229346.9534 | 2623121.5141 | 1229322.0568
30 | 2623121.5141 | 1229322.0568 | 2623110.8052 | 1229309.6634 | 2623099.1815 | 1229293.9433
31 | 2623062.3658 | 1229398.4513 | 2623072.758 | 1229383.049 | 2623073.001 | 1229382.6427
32 | 2623062.3658 | 1229398.4513 | 2623055.5322 | 1229378.1618
33 | 2623062.3658 | 1229398.4513 | 2623057.6011 | 1229404.2428
34 | 2623148.2794 | 1229346.9534 | 2623128.3676 | 1229369.4452 | 2623115.1258 | 1229367.5482
35 | 2623148.2794 | 1229346.9534 | 2623150.3778 | 1229348.9072
36 | 2623085.9897 | 1229276.1026 | 2623099.1815 | 1229293.9433
37 | 2623055.5322 | 1229378.1618 | 2623053.073 | 1229370.8603
38 | 2623043.9238 | 1229420.636 | 2623045.4161 | 1229419.0537 | 2623057.6011 | 1229404.2428
39 | 2623150.3778 | 1229348.9072 | 2623149.7133 | 1229352.2399 | 2623143.4994 | 1229380.1103 | 2623138.7845 | 1229394.5673 | 2623137.3521 | 1229397.0269
40 | 2623085.9897 | 1229276.1026 | 2623083.8116 | 1229273.2046
41 | 2623041.3068 | 1229347.7698 | 2623044.4871 | 1229349.7863 | 2623050.7276 | 1229363.8967 | 2623053.073 | 1229370.8603
42 | 2623033.6197 | 1229431.5616 | 2623043.9238 | 1229420.636
43 | 2623137.3521 | 1229397.0269 | 2623131.3033 | 1229407.4127 | 2623121.4632 | 1229419.1149 | 2623117.3183 | 1229425.2803 | 2623115.1611 | 1229429.5448
44 | 2623080.4291 | 1229268.7039 | 2623083.8116 | 1229273.2046
45 | 2623181.9701 | 1229459.004 | 2623191.4448 | 1229459.3983
46 | 2623114.7814 | 1229458.2903 | 2623181.9701 | 1229459.004
47 | 2623215.3223 | 1229460.3777 | 2623214.7727 | 1229460.369 | 2623191.4448 | 1229459.3983
48 | 2623114.7814 | 1229458.2903 | 2623113.0872 | 1229441.9739 | 2623113.0087 | 1229436.8372 | 2623114.4557 | 1229430.9393 | 2623115.1611 | 1229429.5448
49 | 2623114.7814 | 1229458.2903 | 2623109.2751 | 1229458.0799 | 2623107.1487 | 1229457.9868
50 | 2623107.1487 | 1229457.9868 | 2623096.7922 | 1229457.5333
51 | 2623096.7922 | 1229457.5333 | 2623065.5436 | 1229456.165 | 2623061.0205 | 1229455.4613
52 | 2623027.2065 | 1229438.3616 | 2623042.1425 | 1229450.6712 | 2623054.5511 | 1229454.4548 | 2623061.0205 | 1229455.4613
53 | 2623080.4291 | 1229268.7039 | 2623070.9386 | 1229256.0764
54 | 2623069.0957 | 1229253.6244 | 2623070.9386 | 1229256.0764
55 | 2623069.0957 | 1229253.6244 | 2623066.3418 | 1229249.9602
56 | 2623066.3418 | 1229249.9602 | 2623061.891 | 1229244.0382
57 | 2623027.2065 | 1229438.3616 | 2623020.999 | 1229435.3247
58 | 2623027.2065 | 1229438.3616 | 2623033.6197 | 1229431.5616
59 | 2623020.999 | 1229435.3247 | 2623016.5863 | 1229444.1908 | 2623011.2731 | 1229456.7334 | 2623010.4529 | 1229460.5904
60 | 2623020.999 | 1229435.3247 | 2623017.0835 | 1229433.1305 | 2623009.5181 | 1229430.0801
61 | 2623026.5096 | 1229338.3878 | 2623025.1249 | 1229338.2179
62 | 2623026.5096 | 1229338.3878 | 2623026.5096 | 1229338.3878 | 2623041.3068 | 1229347.7698
63 | 2622990.337 | 1229324.9563 | 2622991.9077 | 1229326.0913 | 2623004.8058 | 1229334.6128 | 2623014.7205 | 1229336.9414 | 2623025.1249 | 1229338.2179
64 | 2622947.7274 | 1229424.7404 | 2622953.0548 | 1229424.1782 | 2622978.4295 | 1229425.418
65 | 2622947.7274 | 1229424.7404 | 2622926.7557 | 1229426.9534
66 | 2622989.9352 | 1229426.8264 | 2622980.2294 | 1229425.506 | 2622978.4295 | 1229425.418
67 | 2622923.4428 | 1229427.3029 | 2622926.7557 | 1229426.9534
68 | 2622989.9352 | 1229426.8264 | 2623007.3116 | 1229429.1904 | 2623009.5181 | 1229430.0801
69 | 2622923.4428 | 1229427.3029 | 2622908.8357 | 1229428.8443 | 2622895.9243 | 1229430.7923
70 | 2622895.9243 | 1229430.7923 | 2622883.5218 | 1229432.6636
71 | 2622854.0867 | 1229439.5517 | 2622873.8408 | 1229434.1242 | 2622883.5218 | 1229432.6636
72 | 2622806.2037 | 1229393.5986 | 2622819.1371 | 1229383.7495
73 | 2622781.0323 | 1229417.6589 | 2622791.6949 | 1229404.6474 | 2622806.2037 | 1229393.5986
74 | 2622839.0789 | 1229376.6786 | 2622820.9219 | 1229382.3903 | 2622819.1371 | 1229383.7495
75 | 2622781.0323 | 1229417.6589 | 2622789.458 | 1229419.0809 | 2622803.9707 | 1229423.3226
76 | 2622781.0323 | 1229417.6589 | 2622772.256 | 1229416.7693 | 2622758.2306 | 1229417.1955
77 | 2622839.0789 | 1229376.6786 | 2622839.0889 | 1229374.3426
78 | 2622821.907 | 1229428.1503 | 2622816.1685 | 1229426.8877 | 2622803.9707 | 1229423.3226
79 | 2622839.1335 | 1229363.8702 | 2622839.0889 | 1229374.3426
80 | 2622845.2866 | 1229431.0795 | 2622829.1793 | 1229429.7504 | 2622821.907 | 1229428.1503
81 | 2622845.2866 | 1229431.0795 | 2622843.3958 | 1229416.4621
82 | 2622854.0867 | 1229439.5517 | 2622849.9692 | 1229434.733 | 2622845.2866 | 1229431.0795
83 | 2622854.0867 | 1229439.5517 | 2622851.2075 | 1229447.6344 | 2622844.4754 | 1229464.83 | 2622844.204 | 1229466.143
84 | 2622843.0946 | 1229471.5105 | 2622844.204 | 1229466.143
85 | 2622832.7654 | 1229512.9622 | 2622829.704 | 1229521.2506
86 | 2622832.7654 | 1229512.9622 | 2622836.7649 | 1229502.134 | 2622838.8584 | 1229492.0051
87 | 2622839.045 | 1229491.1025 | 2622838.8584 | 1229492.0051
88 | 2622840.2988 | 1229485.0365 | 2622839.045 | 1229491.1025
89 | 2622843.0946 | 1229471.5105 | 2622840.2988 | 1229485.0365

## bus_geodata
| x | y | coords
0 | 2622847.6953 | 1229598.9647
1 | 2622869.7778 | 1229603.9826
2 | 2622824.4109 | 1229593.6736
3 | 2622876.5451 | 1229605.5032
4 | 2622804.0728 | 1229586.7041
5 | 2622895.2469 | 1229609.2365
6 | 2622815.1389 | 1229559.2744
7 | 2622908.5788 | 1229611.8977
8 | 2622794.9663 | 1229551.4481
9 | 2622817.6172 | 1229553.1352
10 | 2622902.1676 | 1229654.0054
11 | 2622902.9056 | 1229641.327
12 | 2622981.3919 | 1229613.1343
13 | 2622976.5497 | 1229660.4181
14 | 2622973.8119 | 1229687.153
15 | 2622979.6413 | 1229630.2284
16 | 2622971.0248 | 1229714.3693
17 | 2622996.613 | 1229661.083
18 | 2622995.2008 | 1229692.1008
19 | 2622997.4751 | 1229642.1471
20 | 2622993.4527 | 1229730.4958
21 | 2622969.9155 | 1229725.2019
22 | 2623050.7716 | 1229676.444
23 | 2623052.1031 | 1229636.8549
24 | 2623059.5423 | 1229636.7444
25 | 2623078.9661 | 1229635.4261
26 | 2622792.9829 | 1229551.5263
27 | 2622821.6194 | 1229543.1392
28 | 2623104.8264 | 1229337.8915
29 | 2623121.5141 | 1229322.0568
30 | 2623073.001 | 1229382.6427
31 | 2623062.3658 | 1229398.4513
32 | 2623148.2794 | 1229346.9534
33 | 2623099.1815 | 1229293.9433
34 | 2623055.5322 | 1229378.1618
35 | 2623057.6011 | 1229404.2428
36 | 2623115.1258 | 1229367.5482
37 | 2623150.3778 | 1229348.9072
38 | 2623085.9897 | 1229276.1026
39 | 2623053.073 | 1229370.8603
40 | 2623043.9238 | 1229420.636
41 | 2623137.3521 | 1229397.0269
42 | 2623083.8116 | 1229273.2046
43 | 2623181.9701 | 1229459.004
44 | 2623191.4448 | 1229459.3983
45 | 2623114.7814 | 1229458.2903
46 | 2623215.3223 | 1229460.3777
47 | 2623115.1611 | 1229429.5448
48 | 2623107.1487 | 1229457.9868
49 | 2623096.7922 | 1229457.5333
50 | 2623061.0205 | 1229455.4613
51 | 2623080.4291 | 1229268.7039
52 | 2623070.9386 | 1229256.0764
53 | 2623069.0957 | 1229253.6244
54 | 2623066.3418 | 1229249.9602
55 | 2623061.891 | 1229244.0382
56 | 2623027.2065 | 1229438.3616
57 | 2623020.999 | 1229435.3247
58 | 2623033.6197 | 1229431.5616
59 | 2623026.5096 | 1229338.3878
60 | 2623025.1249 | 1229338.2179
61 | 2623041.3068 | 1229347.7698
62 | 2622990.337 | 1229324.9563
63 | 2622947.7274 | 1229424.7404
64 | 2622978.4295 | 1229425.418
65 | 2622926.7556 | 1229426.9534
66 | 2622989.9352 | 1229426.8264
67 | 2622923.4428 | 1229427.3029
68 | 2623009.5181 | 1229430.0801
69 | 2622895.9243 | 1229430.7923
70 | 2622883.5218 | 1229432.6636
71 | 2623010.4529 | 1229460.5904
72 | 2622806.2037 | 1229393.5986
73 | 2622819.1371 | 1229383.7495
74 | 2622781.0323 | 1229417.6589
75 | 2622839.0789 | 1229376.6786
76 | 2622803.9707 | 1229423.3226
77 | 2622758.2306 | 1229417.1955
78 | 2622839.0889 | 1229374.3426
79 | 2622821.907 | 1229428.1503
80 | 2622839.1335 | 1229363.8702
81 | 2622843.3958 | 1229416.4621
82 | 2622845.2866 | 1229431.0795
83 | 2622854.0867 | 1229439.5517
84 | 2622844.204 | 1229466.143
85 | 2622829.704 | 1229521.2506
86 | 2622832.7654 | 1229512.9622
87 | 2622838.8584 | 1229492.0051
88 | 2622839.045 | 1229491.1025
89 | 2622843.0946 | 1229471.5105
90 | 2622840.2988 | 1229485.0365
91 | 2623020.999 | 1229435.3247

## line_std_types
| c_nf_per_km | r_ohm_per_km | x_ohm_per_km | max_i_ka | type | q_mm2 | alpha | voltage_rating
NAYY 4x50 SE | 210 | 0.642 | 0.083 | 0.142 | cs | 50 | 0.00403 | LV
NAYY 4x120 SE | 264 | 0.225 | 0.08 | 0.242 | cs | 120 | 0.00403 | LV
NAYY 4x150 SE | 261 | 0.208 | 0.08 | 0.27 | cs | 150 | 0.00403 | LV
NA2XS2Y 1x95 RM/25 12/20 kV | 216 | 0.313 | 0.132 | 0.252 | cs | 95 | 0.00403 | MV
NA2XS2Y 1x185 RM/25 12/20 kV | 273 | 0.161 | 0.117 | 0.362 | cs | 185 | 0.00403 | MV
NA2XS2Y 1x240 RM/25 12/20 kV | 304 | 0.122 | 0.112 | 0.421 | cs | 240 | 0.00403 | MV
NA2XS2Y 1x95 RM/25 6/10 kV | 315 | 0.313 | 0.123 | 0.249 | cs | 95 | 0.00403 | MV
NA2XS2Y 1x185 RM/25 6/10 kV | 406 | 0.161 | 0.11 | 0.358 | cs | 185 | 0.00403 | MV
NA2XS2Y 1x240 RM/25 6/10 kV | 456 | 0.122 | 0.105 | 0.416 | cs | 240 | 0.00403 | MV
NA2XS2Y 1x150 RM/25 12/20 kV | 250 | 0.206 | 0.116 | 0.319 | cs | 150 | 0.00403 | MV
NA2XS2Y 1x120 RM/25 12/20 kV | 230 | 0.253 | 0.119 | 0.283 | cs | 120 | 0.00403 | MV
NA2XS2Y 1x70 RM/25 12/20 kV | 190 | 0.443 | 0.132 | 0.22 | cs | 70 | 0.00403 | MV
NA2XS2Y 1x150 RM/25 6/10 kV | 360 | 0.206 | 0.11 | 0.315 | cs | 150 | 0.00403 | MV
NA2XS2Y 1x120 RM/25 6/10 kV | 340 | 0.253 | 0.113 | 0.28 | cs | 120 | 0.00403 | MV
NA2XS2Y 1x70 RM/25 6/10 kV | 280 | 0.443 | 0.123 | 0.217 | cs | 70 | 0.00403 | MV
N2XS(FL)2Y 1x120 RM/35 64/110 kV | 112 | 0.153 | 0.166 | 0.366 | cs | 120 | 0.00393 | HV
N2XS(FL)2Y 1x185 RM/35 64/110 kV | 125 | 0.099 | 0.156 | 0.457 | cs | 185 | 0.00393 | HV
N2XS(FL)2Y 1x240 RM/35 64/110 kV | 135 | 0.075 | 0.149 | 0.526 | cs | 240 | 0.00393 | HV
N2XS(FL)2Y 1x300 RM/35 64/110 kV | 144 | 0.06 | 0.144 | 0.588 | cs | 300 | 0.00393 | HV
15-AL1/3-ST1A 0.4 | 11 | 1.8769 | 0.35 | 0.105 | ol | 16 | 0.00403 | LV
24-AL1/4-ST1A 0.4 | 11.25 | 1.2012 | 0.335 | 0.14 | ol | 24 | 0.00403 | LV
48-AL1/8-ST1A 0.4 | 12.2 | 0.5939 | 0.3 | 0.21 | ol | 48 | 0.00403 | LV
94-AL1/15-ST1A 0.4 | 13.2 | 0.306 | 0.29 | 0.35 | ol | 94 | 0.00403 | LV
34-AL1/6-ST1A 10.0 | 9.7 | 0.8342 | 0.36 | 0.17 | ol | 34 | 0.00403 | MV
48-AL1/8-ST1A 10.0 | 10.1 | 0.5939 | 0.35 | 0.21 | ol | 48 | 0.00403 | MV
70-AL1/11-ST1A 10.0 | 10.4 | 0.4132 | 0.339 | 0.29 | ol | 70 | 0.00403 | MV
94-AL1/15-ST1A 10.0 | 10.75 | 0.306 | 0.33 | 0.35 | ol | 94 | 0.00403 | MV
122-AL1/20-ST1A 10.0 | 11.1 | 0.2376 | 0.323 | 0.41 | ol | 122 | 0.00403 | MV
149-AL1/24-ST1A 10.0 | 11.25 | 0.194 | 0.315 | 0.47 | ol | 149 | 0.00403 | MV
34-AL1/6-ST1A 20.0 | 9.15 | 0.8342 | 0.382 | 0.17 | ol | 34 | 0.00403 | MV
48-AL1/8-ST1A 20.0 | 9.5 | 0.5939 | 0.372 | 0.21 | ol | 48 | 0.00403 | MV
70-AL1/11-ST1A 20.0 | 9.7 | 0.4132 | 0.36 | 0.29 | ol | 70 | 0.00403 | MV
94-AL1/15-ST1A 20.0 | 10 | 0.306 | 0.35 | 0.35 | ol | 94 | 0.00403 | MV
122-AL1/20-ST1A 20.0 | 10.3 | 0.2376 | 0.344 | 0.41 | ol | 122 | 0.00403 | MV
149-AL1/24-ST1A 20.0 | 10.5 | 0.194 | 0.337 | 0.47 | ol | 149 | 0.00403 | MV
184-AL1/30-ST1A 20.0 | 10.75 | 0.1571 | 0.33 | 0.535 | ol | 184 | 0.00403 | MV
243-AL1/39-ST1A 20.0 | 11 | 0.1188 | 0.32 | 0.645 | ol | 243 | 0.00403 | MV
48-AL1/8-ST1A 110.0 | 8 | 0.5939 | 0.46 | 0.21 | ol | 48 | 0.00403 | HV
70-AL1/11-ST1A 110.0 | 8.4 | 0.4132 | 0.45 | 0.29 | ol | 70 | 0.00403 | HV
94-AL1/15-ST1A 110.0 | 8.65 | 0.306 | 0.44 | 0.35 | ol | 94 | 0.00403 | HV
122-AL1/20-ST1A 110.0 | 8.5 | 0.2376 | 0.43 | 0.41 | ol | 122 | 0.00403 | HV
149-AL1/24-ST1A 110.0 | 8.75 | 0.194 | 0.41 | 0.47 | ol | 149 | 0.00403 | HV
184-AL1/30-ST1A 110.0 | 8.8 | 0.1571 | 0.4 | 0.535 | ol | 184 | 0.00403 | HV
243-AL1/39-ST1A 110.0 | 9 | 0.1188 | 0.39 | 0.645 | ol | 243 | 0.00403 | HV
305-AL1/39-ST1A 110.0 | 9.2 | 0.0949 | 0.38 | 0.74 | ol | 305 | 0.00403 | HV
490-AL1/64-ST1A 110.0 | 9.75 | 0.059 | 0.37 | 0.96 | ol | 490 | 0.00403 | HV
679-AL1/86-ST1A 110.0 | 9.95 | 0.042 | 0.36 | 1.15 | ol | 679 | 0.00403 | HV
490-AL1/64-ST1A 220.0 | 10 | 0.059 | 0.285 | 0.96 | ol | 490 | 0.00403 | HV
679-AL1/86-ST1A 220.0 | 11.7 | 0.042 | 0.275 | 1.15 | ol | 679 | 0.00403 | HV
490-AL1/64-ST1A 380.0 | 11 | 0.059 | 0.253 | 0.96 | ol | 490 | 0.00403 | HV
679-AL1/86-ST1A 380.0 | 14.6 | 0.042 | 0.25 | 1.15 | ol | 679 | 0.00403 | HV

## trafo_std_types
| i0_percent | pfe_kw | vkr_percent | sn_mva | vn_lv_kv | vn_hv_kv | vk_percent | shift_degree | vector_group | tap_side | tap_neutral | tap_min | tap_max | tap_step_degree | tap_step_percent | tap_phase_shifter
160 MVA 380/110 kV | 0.06 | 60 | 0.25 | 160 | 110 | 380 | 12.2 | 0 | Yy0 | hv | 0 | -9 | 9 | 0 | 1.5 | FALSE
100 MVA 220/110 kV | 0.06 | 55 | 0.26 | 100 | 110 | 220 | 12 | 0 | Yy0 | hv | 0 | -9 | 9 | 0 | 1.5 | FALSE
63 MVA 110/20 kV | 0.04 | 22 | 0.32 | 63 | 20 | 110 | 18 | 150 | YNd5 | hv | 0 | -9 | 9 | 0 | 1.5 | FALSE
40 MVA 110/20 kV | 0.05 | 18 | 0.34 | 40 | 20 | 110 | 16.2 | 150 | YNd5 | hv | 0 | -9 | 9 | 0 | 1.5 | FALSE
25 MVA 110/20 kV | 0.07 | 14 | 0.41 | 25 | 20 | 110 | 12 | 150 | YNd5 | hv | 0 | -9 | 9 | 0 | 1.5 | FALSE
63 MVA 110/10 kV | 0.04 | 22 | 0.32 | 63 | 10 | 110 | 18 | 150 | YNd5 | hv | 0 | -9 | 9 | 0 | 1.5 | FALSE
40 MVA 110/10 kV | 0.05 | 18 | 0.34 | 40 | 10 | 110 | 16.2 | 150 | YNd5 | hv | 0 | -9 | 9 | 0 | 1.5 | FALSE
25 MVA 110/10 kV | 0.07 | 14 | 0.41 | 25 | 10 | 110 | 12 | 150 | YNd5 | hv | 0 | -9 | 9 | 0 | 1.5 | FALSE
0.25 MVA 20/0.4 kV | 0.32 | 0.8 | 1.44 | 0.25 | 0.4 | 20 | 6 | 150 | Yzn5 | hv | 0 | -2 | 2 | 0 | 2.5 | FALSE
0.4 MVA 20/0.4 kV | 0.3375 | 1.35 | 1.425 | 0.4 | 0.4 | 20 | 6 | 150 | Dyn5 | hv | 0 | -2 | 2 | 0 | 2.5 | FALSE
0.63 MVA 20/0.4 kV | 0.2619 | 1.65 | 1.206 | 0.63 | 0.4 | 20 | 6 | 150 | Dyn5 | hv | 0 | -2 | 2 | 0 | 2.5 | FALSE
0.25 MVA 10/0.4 kV | 0.24 | 0.6 | 1.2 | 0.25 | 0.4 | 10 | 4 | 150 | Dyn5 | hv | 0 | -2 | 2 | 0 | 2.5 | FALSE
0.4 MVA 10/0.4 kV | 0.2375 | 0.95 | 1.325 | 0.4 | 0.4 | 10 | 4 | 150 | Dyn5 | hv | 0 | -2 | 2 | 0 | 2.5 | FALSE
0.63 MVA 10/0.4 kV | 0.1873 | 1.18 | 1.0794 | 0.63 | 0.4 | 10 | 4 | 150 | Dyn5 | hv | 0 | -2 | 2 | 0 | 2.5 | FALSE

## trafo3w_std_types
| sn_hv_mva | sn_mv_mva | sn_lv_mva | vn_hv_kv | vn_mv_kv | vn_lv_kv | vk_hv_percent | vk_mv_percent | vk_lv_percent | vkr_hv_percent | vkr_mv_percent | vkr_lv_percent | pfe_kw | i0_percent | shift_mv_degree | shift_lv_degree | vector_group | tap_side | tap_neutral | tap_min | tap_max | tap_step_percent
63/25/38 MVA 110/20/10 kV | 63 | 25 | 38 | 110 | 20 | 10 | 10.4 | 10.4 | 10.4 | 0.28 | 0.32 | 0.35 | 35 | 0.89 | 0 | 0 | YN0yn0yn0 | hv | 0 | -10 | 10 | 1.2
63/25/38 MVA 110/10/10 kV | 63 | 25 | 38 | 110 | 10 | 10 | 10.4 | 10.4 | 10.4 | 0.28 | 0.32 | 0.35 | 35 | 0.89 | 0 | 0 | YN0yn0yn0 | hv | 0 | -10 | 10 | 1.2

## fuse_std_types
| fuse_type | i_rated_a | t_avg | t_min | t_total | x_avg | x_min | x_total
HV 100A | HV 100A | 100 | 0 | [10.0, 3.64, 0.854, 0.281, 0.1, 0.0531, 0.022, 0.01] | [10.0, 4.267, 1.21, 0.403, 0.1, 0.058, 0.022, 0.01] | 0 | [300.0, 350.0, 450.0, 550.0, 700.0, 850.0, 1200.0, 1752.0] | [600.0, 700.0, 900.0, 1150.0, 1665.0, 2000.0, 3000.0, 4313.0]
HV 10A | HV 10A | 10 | 0 | [10.0, 1675.0, 0.344, 0.156, 0.1, 0.0417, 0.0171, 0.01] | [10.0, 1.3, 0.3, 0.155, 0.1, 0.0555, 0.023, 0.01] | 0 | [30.0, 32.0, 35.0, 37.0, 39.0, 50.0, 70.0, 88.0] | [60.0, 70.0, 80.0, 87.0, 94.0, 110.0, 150.0, 216.0]
HV 125A | HV 125A | 125 | 0 | [10.0, 1.82, 0.344, 0.1, 0.0467, 0.0269, 0.01] | [10.0, 2.478, 0.426, 0.1, 0.0427, 0.0211, 0.01] | 0 | [375.0, 500.0, 700.0, 925.0, 1200.0, 1500.0, 2341.0] | [750.0, 1000.0, 1500.0, 2200.0, 3000.0, 4000.0, 5765.0]
HV 160A | HV 160A | 160 | 0 | [10.0, 4.15, 1.03, 0.198, 0.1, 0.051, 0.0172, 0.01] | [10.0, 2.3, 0.734, 0.274, 0.1, 0.046, 0.0177, 0.01] | 0 | [480.0, 550.0, 700.0, 1000.0, 1260.0, 1600.0, 2500.0, 3227.0] | [960.0, 1300.0, 1700.0, 2200.0, 2996.0, 4000.0, 6000.0, 7946.0]
HV 16A | HV 16A | 16 | 0 | [10.0, 0.352, 0.164, 0.1, 0.0649, 0.0342, 0.01] | [10.0, 2.34, 0.722, 0.181, 0.1, 0.055, 0.0296, 0.01] | 0 | [48.0, 60.0, 65.0, 71.0, 80.0, 100.0, 162.0] | [96.0, 110.0, 125.0, 150.0, 168.0, 200.0, 250.0, 398.0]
HV 200A | HV 200A | 200 | 0 | [10.0, 4.267, 1.21, 0.403, 0.1, 0.058, 0.022, 0.01] | [10.0, 3.73, 1.654, 0.328, 0.1, 0.0531, 0.019, 0.01] | 0 | [600.0, 700.0, 900.0, 1150.0, 1665.0, 2000.0, 3000.0, 4313.0] | [1200.0, 1500.0, 1800.0, 2700.0, 3960.0, 5000.0, 7500.0, 10620.0]
HV 20A | HV 20A | 20 | 0 | [10.0, 1.3, 0.3, 0.155, 0.1, 0.0555, 0.023, 0.01] | [10.0, 1.3, 0.161, 0.1, 0.0611, 0.0399, 0.0141, 0.01] | 0 | [60.0, 70.0, 80.0, 87.0, 94.0, 110.0, 150.0, 216.0] | [120.0, 150.0, 200.0, 223.0, 260.0, 300.0, 450.0, 532.0]
HV 25A | HV 25A | 25 | 0 | [10.0, 2.512, 0.833, 0.299, 0.1, 0.0372, 0.0223, 0.01] | [10.0, 3.125, 0.597, 0.198, 0.1, 0.0378, 0.022, 0.01] | 0 | [75.0, 82.0, 90.0, 100.0, 124.0, 170.0, 200.0, 289.0] | [150.0, 170.0, 210.0, 250.0, 294.0, 400.0, 500.0, 711.0]
HV 31.5A | HV 31.5A | 31.5 | 0 | [10.0, 2.34, 0.722, 0.181, 0.1, 0.055, 0.0296, 0.01] | [10.0, 2.84, 0.368, 0.164, 0.1, 0.0621, 0.0378, 0.0195, 0.01] | 0 | [95.0, 110.0, 125.0, 150.0, 165.0, 200.0, 250.0, 390.0] | [189.0, 220.0, 300.0, 350.0, 393.0, 450.0, 530.0, 700.0, 960.0]
HV 40A | HV 40A | 40 | 0 | [10.0, 1.3, 0.161, 0.1, 0.0611, 0.0399, 0.0141, 0.01] | [10.0, 2.05, 0.369, 0.198, 0.1, 0.051, 0.0298, 0.01] | 0 | [120.0, 150.0, 200.0, 223.0, 260.0, 300.0, 450.0, 532.0] | [240.0, 300.0, 400.0, 450.0, 530.0, 650.0, 800.0, 1311.0]
HV 50A | HV 50A | 50 | 0 | [10.0, 3.215, 0.597, 0.198, 0.1, 0.0378, 0.022, 0.01] | [10.0, 3.64, 0.854, 0.281, 0.1, 0.0531, 0.022, 0.01] | 0 | [150.0, 170.0, 210.0, 250.0, 294.0, 400.0, 500.0, 711.0] | [300.0, 350.0, 450.0, 550.0, 700.0, 850.0, 1200.0, 1752.0]
HV 6.3A | HV 6.3A | 6.3 | 0 | [10.0, 1.39, 0.344, 0.168, 0.1, 0.056, 0.0263, 0.01] | [10.0, 1.711, 0.516, 0.198, 0.1, 0.0634, 0.0303, 0.01] | 0 | [19.0, 19.5, 20.4, 20.8, 22.0, 25.0, 32.0, 48.0] | [38.0, 40.0, 43.0, 48.0, 53.0, 60.0, 75.0, 118.0]
HV 63A | HV 63A | 63 | 0 | [10.0, 2.84, 0.368, 0.164, 0.1, 0.0621, 0.0378, 0.0195, 0.01] | [10.0, 1.82, 0.344, 0.1, 0.0467, 0.0269, 0.01] | 0 | [189.0, 220.0, 300.0, 350.0, 393.0, 450.0, 530.0, 700.0, 961.0] | [378.0, 500.0, 700.0, 934.0, 1200.0, 1500.0, 2366.0]
HV 80A | HV 80A | 80 | 0 | [10.0, 2.05, 0.369, 0.198, 0.1, 0.051, 0.0298, 0.01] | [10.0, 4.15, 1.03, 0.198, 0.1, 0.051, 0.0172, 0.01] | 0 | [240.0, 300.0, 400.0, 450.0, 530.0, 650.0, 800.0, 1311.0] | [480.0, 550.0, 700.0, 1000.0, 1260.0, 1600.0, 2500.0, 3227.0]
Siemens NH-1-100 | Siemens NH-1-100 | 100 | [5400.0, 2000.0, 400.0, 20.0, 1.0, 0.2, 0.012, 0.004] | 0 | 0 | [150.0, 190.0, 250.0, 430.0, 900.0, 1250.0, 2700.0, 3600.0] | 0 | 0
Siemens NH-1-125 | Siemens NH-1-125 | 125 | [4800.0, 120.0, 7.0, 0.1, 0.004] | 0 | 0 | [180.0, 400.0, 740.0, 2000.0, 4250.0] | 0 | 0
Siemens NH-1-16 | Siemens NH-1-16 | 16 | [4000.0, 400.0, 2.0, 0.1, 0.04, 0.01] | 0 | 0 | [26.0, 35.0, 75.0, 150.0, 200.0, 300.0] | 0 | 0
Siemens NH-1-160 | Siemens NH-1-160 | 160 | [4800.0, 120.0, 7.0, 0.1, 0.004] | 0 | 0 | [210.0, 500.0, 900.0, 2300.0, 5000.0] | 0 | 0
Siemens NH-1-25 | Siemens NH-1-25 | 25 | [4000.0, 1000.0, 10.0, 0.2, 0.02, 0.01] | 0 | 0 | [40.0, 50.0, 100.0, 210.0, 400.0, 500.0] | 0 | 0
Siemens NH-1-50 | Siemens NH-1-50 | 50 | [4000.0, 40.0, 4.0, 1.0, 0.02, 0.01] | 0 | 0 | [86.0, 200.0, 300.0, 400.0, 1000.0, 1280.0] | 0 | 0
Siemens NH-1-63 | Siemens NH-1-63 | 63 | [4000.0, 100.0, 10.0, 2.0, 0.04, 0.01] | 0 | 0 | [100.0, 200.0, 300.0, 400.0, 1000.0, 1500.0] | 0 | 0
Siemens NH-1-80 | Siemens NH-1-80 | 80 | [4800.0, 120.0, 7.0, 0.1, 0.01] | 0 | 0 | [150.58, 250.0, 450.0, 1150.0, 2470.0] | 0 | 0
Siemens NH-2-1000 | Siemens NH-2-1000 | 1000 | [4800.0, 120.0, 7.0, 0.1, 0.004] | 0 | 0 | [1900.0, 3500.0, 8400.0, 24000.0, 52000.0] | 0 | 0
Siemens NH-2-200 | Siemens NH-2-200 | 200 | [4800.0, 120.0, 7.0, 0.1, 0.004] | 0 | 0 | [280.0, 650.0, 1200.0, 3000.0, 7000.0] | 0 | 0
Siemens NH-2-224 | Siemens NH-2-224 | 224 | [4800.0, 120.0, 7.0, 0.2, 0.04, 0.004] | 0 | 0 | [400.0, 750.0, 1453.0, 3025.0, 4315.0, 7600.0] | 0 | 0
Siemens NH-2-250 | Siemens NH-2-250 | 250 | [4800.0, 120.0, 7.0, 0.1, 0.004] | 0 | 0 | [450.0, 800.0, 1650.0, 4000.0, 8500.0] | 0 | 0
Siemens NH-2-315 | Siemens NH-2-315 | 315 | [4800.0, 120.0, 7.0, 0.1, 0.004] | 0 | 0 | [550.0, 920.0, 1900.0, 5000.0, 11000.0] | 0 | 0
Siemens NH-2-355 | Siemens NH-2-355 | 355 | [4800.0, 120.0, 6.0, 0.1, 0.004] | 0 | 0 | [650.0, 1116.27, 2350.0, 5840.0, 12790.0] | 0 | 0
Siemens NH-2-400 | Siemens NH-2-400 | 400 | [4800.0, 120.0, 7.0, 0.1, 0.004] | 0 | 0 | [720.0, 1350.0, 2800.0, 6500.0, 15000.0] | 0 | 0
Siemens NH-2-425 | Siemens NH-2-425 | 425 | [4800.0, 120.0, 7.0, 0.1, 0.004] | 0 | 0 | [850.0, 1500.0, 3050.0, 7500.0, 16500.0] | 0 | 0
Siemens NH-2-630 | Siemens NH-2-630 | 630 | [4800.0, 120.0, 7.0, 0.1, 0.004] | 0 | 0 | [1200.0, 2000.0, 4800.0, 12000.0, 26000.0] | 0 | 0

## dtypes
| element | column | dtype
0 | bus | name | object
1 | bus | vn_kv | float64
2 | bus | type | object
3 | bus | zone | object
4 | bus | in_service | bool
5 | load | name | object
6 | load | bus | uint32
7 | load | p_mw | float64
8 | load | q_mvar | float64
9 | load | const_z_percent | float64
10 | load | const_i_percent | float64
11 | load | sn_mva | float64
12 | load | scaling | float64
13 | load | in_service | bool
14 | load | type | object
15 | ext_grid | name | object
16 | ext_grid | bus | uint32
17 | ext_grid | vm_pu | float64
18 | ext_grid | va_degree | float64
19 | ext_grid | slack_weight | float64
20 | ext_grid | in_service | bool
21 | line | name | object
22 | line | std_type | object
23 | line | from_bus | uint32
24 | line | to_bus | uint32
25 | line | length_km | float64
26 | line | r_ohm_per_km | float64
27 | line | x_ohm_per_km | float64
28 | line | c_nf_per_km | float64
29 | line | g_us_per_km | float64
30 | line | max_i_ka | float64
31 | line | df | float64
32 | line | parallel | uint32
33 | line | type | object
34 | line | in_service | bool
35 | trafo | name | object
36 | trafo | std_type | object
37 | trafo | hv_bus | uint32
38 | trafo | lv_bus | uint32
39 | trafo | sn_mva | float64
40 | trafo | vn_hv_kv | float64
41 | trafo | vn_lv_kv | float64
42 | trafo | vk_percent | float64
43 | trafo | vkr_percent | float64
44 | trafo | pfe_kw | float64
45 | trafo | i0_percent | float64
46 | trafo | shift_degree | float64
47 | trafo | tap_side | object
48 | trafo | tap_neutral | int32
49 | trafo | tap_min | int32
50 | trafo | tap_max | int32
51 | trafo | tap_step_percent | float64
52 | trafo | tap_step_degree | float64
53 | trafo | tap_pos | int32
54 | trafo | tap_phase_shifter | bool
55 | trafo | parallel | uint32
56 | trafo | df | float64
57 | trafo | in_service | bool
58 | line_geodata | coords | object
59 | bus_geodata | x | float64
60 | bus_geodata | y | float64
61 | bus_geodata | coords | object

## parameters
| version | format_version | converged | OPF_converged | name | f_hz | sn_mva
0 | 2.14.6 | 2.14.0 | FALSE | FALSE |  | 50 | 1