## bus
| name | vn_kv | type | zone | in_service
0 | bus_LV_342-13_0_3_node_0 | 0.4 | n |  | TRUE
1 | bus_LV_342-13_0_3_node_1 | 0.4 | n |  | TRUE
2 | bus_LV_342-13_0_3_node_2 | 0.4 | n |  | TRUE
3 | bus_LV_342-13_0_3_node_55 | 0.4 | n |  | TRUE
4 | bus_LV_342-13_0_3_node_54 | 0.4 | n |  | TRUE
5 | bus_LV_342-13_0_3_node_3 | 0.4 | n |  | TRUE
6 | bus_LV_342-13_0_3_node_56 | 0.4 | n |  | TRUE
7 | bus_LV_342-13_0_3_node_57 | 0.4 | n |  | TRUE
8 | bus_LV_342-13_0_3_node_5 | 0.4 | n |  | TRUE
9 | bus_LV_342-13_0_3_node_6 | 0.4 | n |  | TRUE
10 | bus_LV_342-13_0_3_node_7 | 0.4 | n |  | TRUE
11 | bus_LV_342-13_0_3_node_8 | 0.4 | n |  | TRUE
12 | bus_LV_342-13_0_3_node_9 | 0.4 | n |  | TRUE
13 | bus_LV_342-13_0_3_node_51 | 0.4 | n |  | TRUE
14 | bus_LV_342-13_0_3_node_10 | 0.4 | n |  | TRUE
15 | bus_LV_342-13_0_3_node_53 | 0.4 | n |  | TRUE
16 | bus_LV_342-13_0_3_node_50 | 0.4 | n |  | TRUE
17 | bus_LV_342-13_0_3_node_11 | 0.4 | n |  | TRUE
18 | bus_LV_342-13_0_3_node_12 | 0.4 | n |  | TRUE
19 | bus_LV_342-13_0_3_node_13 | 0.4 | n |  | TRUE
20 | bus_LV_342-13_0_3_node_17 | 0.4 | n |  | TRUE
21 | bus_LV_342-13_0_3_node_14 | 0.4 | n |  | TRUE
22 | bus_LV_342-13_0_3_node_18 | 0.4 | n |  | TRUE
23 | bus_LV_342-13_0_3_node_19 | 0.4 | n |  | TRUE
24 | bus_LV_342-13_0_3_node_20 | 0.4 | n |  | TRUE
25 | bus_LV_342-13_0_3_node_21 | 0.4 | n |  | TRUE
26 | bus_LV_342-13_0_3_node_22 | 0.4 | n |  | TRUE
27 | bus_LV_342-13_0_3_node_23 | 0.4 | n |  | TRUE
28 | bus_LV_342-13_0_3_node_25 | 0.4 | n |  | TRUE
29 | bus_LV_342-13_0_3_node_24 | 0.4 | n |  | TRUE
30 | bus_LV_342-13_0_3_node_26 | 0.4 | n |  | TRUE
31 | bus_LV_342-13_0_3_node_15 | 0.4 | n |  | TRUE
32 | bus_LV_342-13_0_3_node_16 | 0.4 | n |  | TRUE
33 | bus_LV_342-13_0_3_node_41 | 0.4 | n |  | TRUE
34 | bus_LV_342-13_0_3_node_46 | 0.4 | n |  | TRUE
35 | bus_LV_342-13_0_3_node_40 | 0.4 | n |  | TRUE
36 | bus_LV_342-13_0_3_node_45 | 0.4 | n |  | TRUE
37 | bus_LV_342-13_0_3_node_27 | 0.4 | n |  | TRUE
38 | bus_LV_342-13_0_3_node_28 | 0.4 | n |  | TRUE
39 | bus_LV_342-13_0_3_node_29 | 0.4 | n |  | TRUE
40 | bus_LV_342-13_0_3_node_30 | 0.4 | n |  | TRUE
41 | bus_LV_342-13_0_3_node_31 | 0.4 | n |  | TRUE
42 | bus_LV_342-13_0_3_node_47 | 0.4 | n |  | TRUE
43 | bus_LV_342-13_0_3_node_48 | 0.4 | n |  | TRUE
44 | bus_LV_342-13_0_3_node_32 | 0.4 | n |  | TRUE
45 | bus_LV_342-13_0_3_node_33 | 0.4 | n |  | TRUE
46 | bus_LV_342-13_0_3_node_34 | 0.4 | n |  | TRUE
47 | bus_LV_342-13_0_3_node_35 | 0.4 | n |  | TRUE
48 | bus_LV_342-13_0_3_node_37 | 0.4 | n |  | TRUE
49 | bus_LV_342-13_0_3_node_38 | 0.4 | n |  | TRUE
50 | bus_LV_342-13_0_3_node_36 | 0.4 | n |  | TRUE
51 | bus_LV_342-13_0_3_node_78 | 0.4 | n |  | TRUE
52 | bus_LV_342-13_0_3_node_42 | 0.4 | n |  | TRUE
53 | bus_LV_342-13_0_3_node_39 | 0.4 | n |  | TRUE
54 | bus_LV_342-13_0_3_node_76 | 0.4 | n |  | TRUE
55 | bus_LV_342-13_0_3_node_43 | 0.4 | n |  | TRUE
56 | bus_LV_342-13_0_3_node_75 | 0.4 | n |  | TRUE
57 | bus_LV_342-13_0_3_node_44 | 0.4 | n |  | TRUE
58 | bus_LV_342-13_0_3_node_52 | 0.4 | n |  | TRUE
59 | bus_LV_342-13_0_3_node_49 | 0.4 | n |  | TRUE
60 | bus_LV_342-13_0_3_node_59 | 0.4 | n |  | TRUE
61 | bus_LV_342-13_0_3_node_58 | 0.4 | n |  | TRUE
62 | bus_LV_342-13_0_3_node_60 | 0.4 | n |  | TRUE
63 | bus_LV_342-13_0_3_node_61 | 0.4 | n |  | TRUE
64 | bus_LV_342-13_0_3_node_62 | 0.4 | n |  | TRUE
65 | bus_LV_342-13_0_3_node_66 | 0.4 | n |  | TRUE
66 | bus_LV_342-13_0_3_node_68 | 0.4 | n |  | TRUE
67 | bus_LV_342-13_0_3_node_64 | 0.4 | n |  | TRUE
68 | bus_LV_342-13_0_3_node_63 | 0.4 | n |  | TRUE
69 | bus_LV_342-13_0_3_node_65 | 0.4 | n |  | TRUE
70 | bus_LV_342-13_0_3_node_67 | 0.4 | n |  | TRUE
71 | bus_LV_342-13_0_3_node_71 | 0.4 | n |  | TRUE
72 | bus_LV_342-13_0_3_node_72 | 0.4 | n |  | TRUE
73 | bus_LV_342-13_0_3_node_70 | 0.4 | n |  | TRUE
74 | bus_LV_342-13_0_3_node_69 | 0.4 | n |  | TRUE
75 | bus_LV_342-13_0_3_node_73 | 0.4 | n |  | TRUE
76 | bus_LV_342-13_0_3_node_74 | 0.4 | n |  | TRUE
77 | bus_MV_346_1_node_14 | 20 | n |  | TRUE

## load
| name | bus | p_mw | q_mvar | const_z_percent | const_i_percent | sn_mva | scaling | in_service | type
0 | LV_342-13_0_3_load_0 | 0 | 0.0014908 | 0.00037362 | 0 | 0 |  | 1 | TRUE | wye
1 | LV_342-13_0_3_load_2 | 2 | 0.0016206 | 0.00040615 | 0 | 0 |  | 1 | TRUE | wye
2 | LV_342-13_0_3_load_54 | 4 | 0.0024587 | 0.00061621 | 0 | 0 |  | 1 | TRUE | wye
3 | LV_342-13_0_3_load_3 | 5 | 0.0022586 | 0.00056605 | 0 | 0 |  | 1 | TRUE | wye
4 | LV_342-13_0_3_load_56 | 6 | 0.0039351 | 0.00098622 | 0 | 0 |  | 1 | TRUE | wye
5 | LV_342-13_0_3_load_57 | 7 | 0.0029171 | 0.0007311 | 0 | 0 |  | 1 | TRUE | wye
6 | LV_342-13_0_3_load_5 | 8 | 0.0028134 | 0.00070511 | 0 | 0 |  | 1 | TRUE | wye
7 | LV_342-13_0_3_load_8 | 11 | 0.0045404 | 0.0011379 | 0 | 0 |  | 1 | TRUE | wye
8 | LV_342-13_0_3_load_10 | 14 | 0.0012534 | 0.00031413 | 0 | 0 |  | 1 | TRUE | wye
9 | LV_342-13_0_3_load_53 | 15 | 0.0020211 | 0.00050655 | 0 | 0 |  | 1 | TRUE | wye
10 | LV_342-13_0_3_load_50 | 16 | 0.0027039 | 0.00067766 | 0 | 0 |  | 1 | TRUE | wye
11 | LV_342-13_0_3_load_11 | 17 | 0.00077908 | 0.00019526 | 0 | 0 |  | 1 | TRUE | wye
12 | LV_342-13_0_3_load_12 | 18 | 0.00044119 | 0.00011057 | 0 | 0 |  | 1 | TRUE | wye
13 | LV_342-13_0_3_load_13 | 19 | 0.0017319 | 0.00043405 | 0 | 0 |  | 1 | TRUE | wye
14 | LV_342-13_0_3_load_17 | 20 | 0.00025407 | 6.3677e-05 | 0 | 0 |  | 1 | TRUE | wye
15 | LV_342-13_0_3_load_14 | 21 | 0.00049997 | 0.0001253 | 0 | 0 |  | 1 | TRUE | wye
16 | LV_342-13_0_3_load_18 | 22 | 0.00080983 | 0.00020296 | 0 | 0 |  | 1 | TRUE | wye
17 | LV_342-13_0_3_load_19 | 23 | 0.00030938 | 7.7539e-05 | 0 | 0 |  | 1 | TRUE | wye
18 | LV_342-13_0_3_load_21 | 25 | 0.00083636 | 0.00020961 | 0 | 0 |  | 1 | TRUE | wye
19 | LV_342-13_0_3_load_22 | 26 | 0.0011484 | 0.00028781 | 0 | 0 |  | 1 | TRUE | wye
20 | LV_342-13_0_3_load_23 | 27 | 0.00031013 | 7.7726e-05 | 0 | 0 |  | 1 | TRUE | wye
21 | LV_342-13_0_3_load_25 | 28 | 0.00089559 | 0.00022446 | 0 | 0 |  | 1 | TRUE | wye
22 | LV_342-13_0_3_load_24 | 29 | 0.00091558 | 0.00022946 | 0 | 0 |  | 1 | TRUE | wye
23 | LV_342-13_0_3_load_26 | 30 | 0.0026001 | 0.00065165 | 0 | 0 |  | 1 | TRUE | wye
24 | LV_342-13_0_3_load_41 | 33 | 0.00090572 | 0.00022699 | 0 | 0 |  | 1 | TRUE | wye
25 | LV_342-13_0_3_load_46 | 34 | 0.00096427 | 0.00024167 | 0 | 0 |  | 1 | TRUE | wye
26 | LV_342-13_0_3_load_40 | 35 | 0.0020356 | 0.00051017 | 0 | 0 |  | 1 | TRUE | wye
27 | LV_342-13_0_3_load_45 | 36 | 0.0032366 | 0.00081117 | 0 | 0 |  | 1 | TRUE | wye
28 | LV_342-13_0_3_load_27 | 37 | 0.00055991 | 0.00014033 | 0 | 0 |  | 1 | TRUE | wye
29 | LV_342-13_0_3_load_28 | 38 | 0.0019767 | 0.0004954 | 0 | 0 |  | 1 | TRUE | wye
30 | LV_342-13_0_3_load_29 | 39 | 0.0025531 | 0.00063987 | 0 | 0 |  | 1 | TRUE | wye
31 | LV_342-13_0_3_load_30 | 40 | 0.0020992 | 0.00052612 | 0 | 0 |  | 1 | TRUE | wye
32 | LV_342-13_0_3_load_31 | 41 | 0.0015496 | 0.00038837 | 0 | 0 |  | 1 | TRUE | wye
33 | LV_342-13_0_3_load_47 | 42 | 0.00096575 | 0.00024204 | 0 | 0 |  | 1 | TRUE | wye
34 | LV_342-13_0_3_load_32 | 44 | 0.0072205 | 0.0018096 | 0 | 0 |  | 1 | TRUE | wye
35 | LV_342-13_0_3_load_33 | 45 | 0.0049351 | 0.0012369 | 0 | 0 |  | 1 | TRUE | wye
36 | LV_342-13_0_3_load_37 | 48 | 0.0023705 | 0.00059409 | 0 | 0 |  | 1 | TRUE | wye
37 | LV_342-13_0_3_load_38 | 49 | 0.0014927 | 0.0003741 | 0 | 0 |  | 1 | TRUE | wye
38 | LV_342-13_0_3_load_36 | 50 | 0.0018224 | 0.00045673 | 0 | 0 |  | 1 | TRUE | wye
39 | LV_342-13_0_3_load_78 | 51 | 0.0020287 | 0.00050844 | 0 | 0 |  | 1 | TRUE | wye
40 | LV_342-13_0_3_load_42 | 52 | 0.0025175 | 0.00063095 | 0 | 0 |  | 1 | TRUE | wye
41 | LV_342-13_0_3_load_39 | 53 | 0.0045829 | 0.0011486 | 0 | 0 |  | 1 | TRUE | wye
42 | LV_342-13_0_3_load_76 | 54 | 0.0057998 | 0.0014536 | 0 | 0 |  | 1 | TRUE | wye
43 | LV_342-13_0_3_load_44 | 57 | 0.0010314 | 0.00025851 | 0 | 0 |  | 1 | TRUE | wye
44 | LV_342-13_0_3_load_52 | 58 | 0.00041298 | 0.0001035 | 0 | 0 |  | 1 | TRUE | wye
45 | LV_342-13_0_3_load_49 | 59 | 0.0050922 | 0.0012762 | 0 | 0 |  | 1 | TRUE | wye
46 | LV_342-13_0_3_load_59 | 60 | 0.0031113 | 0.00077976 | 0 | 0 |  | 1 | TRUE | wye
47 | LV_342-13_0_3_load_58 | 61 | 0.00053037 | 0.00013292 | 0 | 0 |  | 1 | TRUE | wye
48 | LV_342-13_0_3_load_60 | 62 | 0.0022114 | 0.00055423 | 0 | 0 |  | 1 | TRUE | wye
49 | LV_342-13_0_3_load_61 | 63 | 0.0061901 | 0.0015514 | 0 | 0 |  | 1 | TRUE | wye
50 | LV_342-13_0_3_load_62 | 64 | 0.0024652 | 0.00061784 | 0 | 0 |  | 1 | TRUE | wye
51 | LV_342-13_0_3_load_64 | 67 | 0.0018214 | 0.0004565 | 0 | 0 |  | 1 | TRUE | wye
52 | LV_342-13_0_3_load_63 | 68 | 0.00053743 | 0.00013469 | 0 | 0 |  | 1 | TRUE | wye
53 | LV_342-13_0_3_load_65 | 69 | 0.0018394 | 0.00046099 | 0 | 0 |  | 1 | TRUE | wye
54 | LV_342-13_0_3_load_71 | 71 | 0.0027639 | 0.00069269 | 0 | 0 |  | 1 | TRUE | wye
55 | LV_342-13_0_3_load_72 | 72 | 0.0028568 | 0.00071599 | 0 | 0 |  | 1 | TRUE | wye
56 | LV_342-13_0_3_load_70 | 73 | 0.0023426 | 0.0005871 | 0 | 0 |  | 1 | TRUE | wye
57 | LV_342-13_0_3_load_69 | 74 | 0.0012689 | 0.00031801 | 0 | 0 |  | 1 | TRUE | wye
58 | LV_342-13_0_3_load_73 | 75 | 0.0017064 | 0.00042766 | 0 | 0 |  | 1 | TRUE | wye
59 | LV_342-13_0_3_load_74 | 76 | 0.0018319 | 0.00045911 | 0 | 0 |  | 1 | TRUE | wye

## ext_grid
| name | bus | vm_pu | va_degree | slack_weight | in_service
0 |  | 57 | 1 | 0 | 1 | TRUE

## line
| name | std_type | from_bus | to_bus | length_km | r_ohm_per_km | x_ohm_per_km | c_nf_per_km | g_us_per_km | max_i_ka | df | parallel | type | in_service
0 | LV_342-13_0_3_line_0 | NAYY 4x150 SE | 0 | 1 | 0.047822 | 0.208 | 0.08 | 261 | 0 | 0.27 | 1 | 1 | cs | TRUE
1 | LV_342-13_0_3_line_1 | NAYY 4x150 SE | 1 | 2 | 0.016633 | 0.208 | 0.08 | 261 | 0 | 0.27 | 1 | 1 | cs | TRUE
2 | LV_342-13_0_3_line_2 | NAYY 4x150 SE | 1 | 3 | 0.083323 | 0.208 | 0.08 | 261 | 0 | 0.27 | 1 | 1 | cs | TRUE
3 | LV_342-13_0_3_line_3 | NAYY 4x150 SE | 2 | 5 | 0.026961 | 0.208 | 0.08 | 261 | 0 | 0.27 | 1 | 1 | cs | TRUE
4 | LV_342-13_0_3_line_4 | NAYY 4x150 SE | 3 | 6 | 0.025903 | 0.208 | 0.08 | 261 | 0 | 0.27 | 1 | 1 | cs | TRUE
5 | LV_342-13_0_3_line_5 | NAYY 4x150 SE | 3 | 7 | 0.024887 | 0.208 | 0.08 | 261 | 0 | 0.27 | 1 | 1 | cs | TRUE
6 | LV_342-13_0_3_line_6 | NAYY 4x150 SE | 3 | 4 | 0.049703 | 0.208 | 0.08 | 261 | 0 | 0.27 | 1 | 1 | cs | TRUE
7 | LV_342-13_0_3_line_7 | NAYY 4x150 SE | 6 | 61 | 0.02761 | 0.208 | 0.08 | 261 | 0 | 0.27 | 1 | 1 | cs | TRUE
8 | LV_342-13_0_3_line_8 | NAYY 4x150 SE | 7 | 62 | 0.0089324 | 0.208 | 0.08 | 261 | 0 | 0.27 | 1 | 1 | cs | TRUE
9 | LV_342-13_0_3_line_9 | NAYY 4x150 SE | 8 | 9 | 0.010637 | 0.208 | 0.08 | 261 | 0 | 0.27 | 1 | 1 | cs | TRUE
10 | LV_342-13_0_3_line_10 | NAYY 4x150 SE | 8 | 10 | 0.015873 | 0.208 | 0.08 | 261 | 0 | 0.27 | 1 | 1 | cs | TRUE
11 | LV_342-13_0_3_line_11 | NAYY 4x150 SE | 9 | 11 | 0.062476 | 0.208 | 0.08 | 261 | 0 | 0.27 | 1 | 1 | cs | TRUE
12 | LV_342-13_0_3_line_12 | NAYY 4x150 SE | 10 | 12 | 0.02957 | 0.208 | 0.08 | 261 | 0 | 0.27 | 1 | 1 | cs | TRUE
13 | LV_342-13_0_3_line_13 | NAYY 4x150 SE | 11 | 13 | 0.049111 | 0.208 | 0.08 | 261 | 0 | 0.27 | 1 | 1 | cs | TRUE
14 | LV_342-13_0_3_line_14 | NAYY 4x150 SE | 12 | 14 | 0.039885 | 0.208 | 0.08 | 261 | 0 | 0.27 | 1 | 1 | cs | TRUE
15 | LV_342-13_0_3_line_15 | NAYY 4x150 SE | 13 | 15 | 0.023215 | 0.208 | 0.08 | 261 | 0 | 0.27 | 1 | 1 | cs | TRUE
16 | LV_342-13_0_3_line_16 | NAYY 4x150 SE | 13 | 16 | 0.031414 | 0.208 | 0.08 | 261 | 0 | 0.27 | 1 | 1 | cs | TRUE
17 | LV_342-13_0_3_line_17 | NAYY 4x150 SE | 15 | 60 | 0.005118 | 0.208 | 0.08 | 261 | 0 | 0.27 | 1 | 1 | cs | TRUE
18 | LV_342-13_0_3_line_18 | NAYY 4x150 SE | 16 | 59 | 0.019526 | 0.208 | 0.08 | 261 | 0 | 0.27 | 1 | 1 | cs | TRUE
19 | LV_342-13_0_3_line_19 | NAYY 4x150 SE | 17 | 18 | 0.0096729 | 0.208 | 0.08 | 261 | 0 | 0.27 | 1 | 1 | cs | TRUE
20 | LV_342-13_0_3_line_20 | NAYY 4x150 SE | 18 | 19 | 0.00036729 | 0.208 | 0.08 | 261 | 0 | 0.27 | 1 | 1 | cs | TRUE
21 | LV_342-13_0_3_line_21 | NAYY 4x150 SE | 18 | 20 | 0.072966 | 0.208 | 0.08 | 261 | 0 | 0.27 | 1 | 1 | cs | TRUE
22 | LV_342-13_0_3_line_22 | NAYY 4x150 SE | 19 | 21 | 0.042709 | 0.208 | 0.08 | 261 | 0 | 0.27 | 1 | 1 | cs | TRUE
23 | LV_342-13_0_3_line_23 | NAYY 4x150 SE | 20 | 22 | 0.020523 | 0.208 | 0.08 | 261 | 0 | 0.27 | 1 | 1 | cs | TRUE
24 | LV_342-13_0_3_line_24 | NAYY 4x150 SE | 21 | 31 | 0.010531 | 0.208 | 0.08 | 261 | 0 | 0.27 | 1 | 1 | cs | TRUE
25 | LV_342-13_0_3_line_25 | NAYY 4x150 SE | 22 | 23 | 0.0034845 | 0.208 | 0.08 | 261 | 0 | 0.27 | 1 | 1 | cs | TRUE
26 | LV_342-13_0_3_line_26 | NAYY 4x150 SE | 23 | 24 | 0.028121 | 0.208 | 0.08 | 261 | 0 | 0.27 | 1 | 1 | cs | TRUE
27 | LV_342-13_0_3_line_27 | NAYY 4x150 SE | 24 | 25 | 0.013218 | 0.208 | 0.08 | 261 | 0 | 0.27 | 1 | 1 | cs | TRUE
28 | LV_342-13_0_3_line_28 | NAYY 4x150 SE | 24 | 26 | 0.016533 | 0.208 | 0.08 | 261 | 0 | 0.27 | 1 | 1 | cs | TRUE
29 | LV_342-13_0_3_line_29 | NAYY 4x150 SE | 25 | 27 | 0.016779 | 0.208 | 0.08 | 261 | 0 | 0.27 | 1 | 1 | cs | TRUE
30 | LV_342-13_0_3_line_30 | NAYY 4x150 SE | 26 | 28 | 0.00080702 | 0.208 | 0.08 | 261 | 0 | 0.27 | 1 | 1 | cs | TRUE
31 | LV_342-13_0_3_line_31 | NAYY 4x150 SE | 27 | 29 | 0.0012205 | 0.208 | 0.08 | 261 | 0 | 0.27 | 1 | 1 | cs | TRUE
32 | LV_342-13_0_3_line_32 | NAYY 4x150 SE | 28 | 30 | 0.0029573 | 0.208 | 0.08 | 261 | 0 | 0.27 | 1 | 1 | cs | TRUE
33 | LV_342-13_0_3_line_33 | NAYY 4x150 SE | 31 | 32 | 0.030126 | 0.208 | 0.08 | 261 | 0 | 0.27 | 1 | 1 | cs | TRUE
34 | LV_342-13_0_3_line_34 | NAYY 4x150 SE | 32 | 33 | 0.030106 | 0.208 | 0.08 | 261 | 0 | 0.27 | 1 | 1 | cs | TRUE
35 | LV_342-13_0_3_line_35 | NAYY 4x150 SE | 32 | 34 | 0.060134 | 0.208 | 0.08 | 261 | 0 | 0.27 | 1 | 1 | cs | TRUE
36 | LV_342-13_0_3_line_36 | NAYY 4x150 SE | 33 | 35 | 0.023259 | 0.208 | 0.08 | 261 | 0 | 0.27 | 1 | 1 | cs | TRUE
37 | LV_342-13_0_3_line_37 | NAYY 4x150 SE | 34 | 36 | 0.010391 | 0.208 | 0.08 | 261 | 0 | 0.27 | 1 | 1 | cs | TRUE
38 | LV_342-13_0_3_line_38 | NAYY 4x150 SE | 35 | 50 | 0.029021 | 0.208 | 0.08 | 261 | 0 | 0.27 | 1 | 1 | cs | TRUE
39 | LV_342-13_0_3_line_39 | NAYY 4x150 SE | 36 | 40 | 0.011434 | 0.208 | 0.08 | 261 | 0 | 0.27 | 1 | 1 | cs | TRUE
40 | LV_342-13_0_3_line_40 | NAYY 4x150 SE | 37 | 38 | 0.00079388 | 0.208 | 0.08 | 261 | 0 | 0.27 | 1 | 1 | cs | TRUE
41 | LV_342-13_0_3_line_41 | NAYY 4x150 SE | 37 | 39 | 0.01699 | 0.208 | 0.08 | 261 | 0 | 0.27 | 1 | 1 | cs | TRUE
42 | LV_342-13_0_3_line_42 | NAYY 4x150 SE | 38 | 40 | 0.011795 | 0.208 | 0.08 | 261 | 0 | 0.27 | 1 | 1 | cs | TRUE
43 | LV_342-13_0_3_line_43 | NAYY 4x150 SE | 39 | 41 | 0.0055782 | 0.208 | 0.08 | 261 | 0 | 0.27 | 1 | 1 | cs | TRUE
44 | LV_342-13_0_3_line_44 | NAYY 4x150 SE | 41 | 42 | 0.01079 | 0.208 | 0.08 | 261 | 0 | 0.27 | 1 | 1 | cs | TRUE
45 | LV_342-13_0_3_line_45 | NAYY 4x150 SE | 42 | 43 | 0.030233 | 0.208 | 0.08 | 261 | 0 | 0.27 | 1 | 1 | cs | TRUE
46 | LV_342-13_0_3_line_46 | NAYY 4x150 SE | 43 | 59 | 0.0054805 | 0.208 | 0.08 | 261 | 0 | 0.27 | 1 | 1 | cs | TRUE
47 | LV_342-13_0_3_line_47 | NAYY 4x150 SE | 43 | 58 | 0.014196 | 0.208 | 0.08 | 261 | 0 | 0.27 | 1 | 2 | cs | TRUE
48 | LV_342-13_0_3_line_48 | NAYY 4x150 SE | 44 | 45 | 0.028389 | 0.208 | 0.08 | 261 | 0 | 0.27 | 1 | 1 | cs | TRUE
49 | LV_342-13_0_3_line_49 | NAYY 4x150 SE | 44 | 46 | 0.02933 | 0.208 | 0.08 | 261 | 0 | 0.27 | 1 | 1 | cs | TRUE
50 | LV_342-13_0_3_line_50 | NAYY 4x150 SE | 45 | 47 | 0.0020762 | 0.208 | 0.08 | 261 | 0 | 0.27 | 1 | 1 | cs | TRUE
51 | LV_342-13_0_3_line_51 | NAYY 4x150 SE | 46 | 48 | 0.018808 | 0.208 | 0.08 | 261 | 0 | 0.27 | 1 | 1 | cs | TRUE
52 | LV_342-13_0_3_line_52 | NAYY 4x150 SE | 47 | 49 | 0.010999 | 0.208 | 0.08 | 261 | 0 | 0.27 | 1 | 1 | cs | TRUE
53 | LV_342-13_0_3_line_53 | NAYY 4x150 SE | 48 | 51 | 0.017251 | 0.208 | 0.08 | 261 | 0 | 0.27 | 1 | 1 | cs | TRUE
54 | LV_342-13_0_3_line_54 | NAYY 4x150 SE | 49 | 52 | 0.032591 | 0.208 | 0.08 | 261 | 0 | 0.27 | 1 | 1 | cs | TRUE
55 | LV_342-13_0_3_line_55 | NAYY 4x150 SE | 52 | 55 | 0.0030143 | 0.208 | 0.08 | 261 | 0 | 0.27 | 1 | 1 | cs | TRUE
56 | LV_342-13_0_3_line_56 | NAYY 4x150 SE | 53 | 54 | 0.0053273 | 0.208 | 0.08 | 261 | 0 | 0.27 | 1 | 1 | cs | TRUE
57 | LV_342-13_0_3_line_57 | NAYY 4x150 SE | 54 | 56 | 0.048289 | 0.208 | 0.08 | 261 | 0 | 0.27 | 1 | 1 | cs | TRUE
58 | LV_342-13_0_3_line_58 | NAYY 4x150 SE | 55 | 57 | 0.034193 | 0.208 | 0.08 | 261 | 0 | 0.27 | 1 | 1 | cs | TRUE
59 | LV_342-13_0_3_line_59 | NAYY 4x150 SE | 56 | 76 | 0.014647 | 0.208 | 0.08 | 261 | 0 | 0.27 | 1 | 1 | cs | TRUE
60 | LV_342-13_0_3_line_60 | NAYY 4x150 SE | 57 | 58 | 0.024278 | 0.208 | 0.08 | 261 | 0 | 0.27 | 1 | 2 | cs | TRUE
61 | LV_342-13_0_3_line_61 | NAYY 4x150 SE | 60 | 61 | 0.010915 | 0.208 | 0.08 | 261 | 0 | 0.27 | 1 | 1 | cs | TRUE
62 | LV_342-13_0_3_line_62 | NAYY 4x150 SE | 62 | 63 | 0.030254 | 0.208 | 0.08 | 261 | 0 | 0.27 | 1 | 1 | cs | TRUE
63 | LV_342-13_0_3_line_63 | NAYY 4x150 SE | 63 | 64 | 0.00024631 | 0.208 | 0.08 | 261 | 0 | 0.27 | 1 | 1 | cs | TRUE
64 | LV_342-13_0_3_line_64 | NAYY 4x150 SE | 64 | 65 | 0.016357 | 0.208 | 0.08 | 261 | 0 | 0.27 | 1 | 1 | cs | TRUE
65 | LV_342-13_0_3_line_65 | NAYY 4x150 SE | 65 | 66 | 0.033939 | 0.208 | 0.08 | 261 | 0 | 0.27 | 1 | 1 | cs | TRUE
66 | LV_342-13_0_3_line_66 | NAYY 4x150 SE | 65 | 67 | 0.039527 | 0.208 | 0.08 | 261 | 0 | 0.27 | 1 | 1 | cs | TRUE
67 | LV_342-13_0_3_line_67 | NAYY 4x150 SE | 66 | 73 | 0.017121 | 0.208 | 0.08 | 261 | 0 | 0.27 | 1 | 1 | cs | TRUE
68 | LV_342-13_0_3_line_68 | NAYY 4x150 SE | 66 | 74 | 0.01729 | 0.208 | 0.08 | 261 | 0 | 0.27 | 1 | 1 | cs | TRUE
69 | LV_342-13_0_3_line_69 | NAYY 4x150 SE | 67 | 68 | 0.0059103 | 0.208 | 0.08 | 261 | 0 | 0.27 | 1 | 1 | cs | TRUE
70 | LV_342-13_0_3_line_70 | NAYY 4x150 SE | 68 | 69 | 0.023427 | 0.208 | 0.08 | 261 | 0 | 0.27 | 1 | 1 | cs | TRUE
71 | LV_342-13_0_3_line_71 | NAYY 4x150 SE | 69 | 70 | 0.014238 | 0.208 | 0.08 | 261 | 0 | 0.27 | 1 | 1 | cs | TRUE
72 | LV_342-13_0_3_line_72 | NAYY 4x150 SE | 70 | 71 | 0.013112 | 0.208 | 0.08 | 261 | 0 | 0.27 | 1 | 1 | cs | TRUE
73 | LV_342-13_0_3_line_73 | NAYY 4x150 SE | 70 | 72 | 0.015811 | 0.208 | 0.08 | 261 | 0 | 0.27 | 1 | 1 | cs | TRUE
74 | LV_342-13_0_3_line_74 | NAYY 4x150 SE | 71 | 75 | 0.0055654 | 0.208 | 0.08 | 261 | 0 | 0.27 | 1 | 1 | cs | TRUE
75 | LV_342-13_0_3_line_75 | NAYY 4x150 SE | 73 | 76 | 0.030331 | 0.208 | 0.08 | 261 | 0 | 0.27 | 1 | 1 | cs | TRUE

## trafo
| name | std_type | hv_bus | lv_bus | sn_mva | vn_hv_kv | vn_lv_kv | vk_percent | vkr_percent | pfe_kw | i0_percent | shift_degree | tap_side | tap_neutral | tap_min | tap_max | tap_step_percent | tap_step_degree | tap_pos | tap_phase_shifter | parallel | df | in_service
0 | LV_342-13_0_3_trafo_44 | 0.25 MVA 20/0.4 kV | 77 | 57 | 0.25 | 20 | 0.4 | 6 | 1.44 | 0.8 | 0.32 | 150 | hv | 0 | -2 | 2 | 2.5 | 0 | 0 | FALSE | 1 | 1 | TRUE

## line_geodata
| x0 | y0 | x1 | y1 | x2 | y2 | x3 | y3 | x4 | y4
0 | 2622901.5799 | 1229722.1594 | 2622898.7369 | 1229712.9429 | 2622900.9554 | 1229674.8302
1 | 2622901.5799 | 1229722.1594 | 2622909.9663 | 1229715.9545 | 2622916.1574 | 1229716.2952
2 | 2622819.3642 | 1229735.6967 | 2622901.5799 | 1229722.1594
3 | 2622916.1574 | 1229716.2952 | 2622934.9503 | 1229717.3292 | 2622942.8915 | 1229719.1172
4 | 2622819.3642 | 1229735.6967 | 2622812.9259 | 1229737.5843 | 2622801.6609 | 1229733.9835 | 2622794.9276 | 1229730.9929
5 | 2622819.3642 | 1229735.6967 | 2622817.3464 | 1229748.3188 | 2622811.1472 | 1229758.7151
6 | 2622819.3642 | 1229735.6967 | 2622807.5668 | 1229697.0283 | 2622804.922 | 1229688.1383
7 | 2622769.6947 | 1229719.7857 | 2622794.9276 | 1229730.9929
8 | 2622811.1472 | 1229758.7151 | 2622806.5724 | 1229766.3871
9 | 2622793.239 | 1229610.8995 | 2622797.5861 | 1229601.1909
10 | 2622804.0728 | 1229586.7041 | 2622797.5861 | 1229601.1909
11 | 2622793.239 | 1229610.8995 | 2622787.1214 | 1229622.005 | 2622781.3053 | 1229631.5329 | 2622763.4799 | 1229663.673 | 2622762.3707 | 1229665.1928
12 | 2622815.1389 | 1229559.2744 | 2622804.0728 | 1229586.7041
13 | 2622733.4171 | 1229704.8609 | 2622762.3707 | 1229665.1928
14 | 2622815.1389 | 1229559.2744 | 2622794.9663 | 1229551.4481 | 2622783.9051 | 1229551.8839 | 2622779.5793 | 1229557.6117
15 | 2622733.4171 | 1229704.8609 | 2622742.1808 | 1229708.9412 | 2622754.8373 | 1229713.7742
16 | 2622733.4171 | 1229704.8609 | 2622708.331 | 1229723.7691
17 | 2622759.6186 | 1229715.6 | 2622754.8373 | 1229713.7742
18 | 2622692.7381 | 1229735.522 | 2622708.331 | 1229723.7691
19 | 2622485.1888 | 1229720.4185 | 2622484.6634 | 1229730.0771 | 2622484.6634 | 1229730.0771
20 | 2622485.0165 | 1229730.178 | 2622484.6634 | 1229730.0771
21 | 2622484.6634 | 1229730.0771 | 2622419.4205 | 1229762.7471
22 | 2622498.1089 | 1229759.1967 | 2622493.4618 | 1229755.092 | 2622499.3199 | 1229734.2682 | 2622485.0165 | 1229730.178
23 | 2622398.9012 | 1229762.3432 | 2622419.4205 | 1229762.7471
24 | 2622506.0016 | 1229766.1682 | 2622498.1089 | 1229759.1967
25 | 2622398.9012 | 1229762.3432 | 2622395.4174 | 1229762.2747
26 | 2622367.3021 | 1229761.7213 | 2622395.4174 | 1229762.2747
27 | 2622367.3021 | 1229761.7213 | 2622362.9818 | 1229749.2298
28 | 2622367.3021 | 1229761.7213 | 2622352.7913 | 1229769.6455
29 | 2622357.4972 | 1229733.3721 | 2622362.9818 | 1229749.2298
30 | 2622352.7913 | 1229769.6455 | 2622352.083 | 1229770.0323
31 | 2622357.4972 | 1229733.3721 | 2622357.0982 | 1229732.2186
32 | 2622352.083 | 1229770.0323 | 2622349.4875 | 1229771.4497
33 | 2622535.7504 | 1229771.4393 | 2622506.0016 | 1229766.1682
34 | 2622535.7504 | 1229771.4393 | 2622550.7193 | 1229797.5602
35 | 2622535.7504 | 1229771.4393 | 2622574.1923 | 1229771.3958 | 2622595.807 | 1229769.5702
36 | 2622562.2836 | 1229817.7402 | 2622550.7193 | 1229797.5602
37 | 2622606.1492 | 1229768.6316 | 2622605.8118 | 1229768.7251 | 2622595.807 | 1229769.5702
38 | 2622576.7131 | 1229842.9197 | 2622562.2836 | 1229817.7402
39 | 2622606.1492 | 1229768.6316 | 2622617.1679 | 1229765.5771
40 | 2622629.2989 | 1229762.2142 | 2622628.5339 | 1229762.4263
41 | 2622629.2989 | 1229762.2142 | 2622638.5313 | 1229759.6549 | 2622645.3674 | 1229756.7967
42 | 2622628.5339 | 1229762.4263 | 2622617.1679 | 1229765.5771
43 | 2622650.5139 | 1229754.645 | 2622645.3674 | 1229756.7967
44 | 2622650.5139 | 1229754.645 | 2622660.4688 | 1229750.4828
45 | 2622688.3616 | 1229738.8208 | 2622660.4688 | 1229750.4828
46 | 2622688.3616 | 1229738.8208 | 2622692.7381 | 1229735.522
47 | 2622688.3616 | 1229738.8208 | 2622684.1921 | 1229745.6646 | 2622680.3279 | 1229750.4903
48 | 2622626.1305 | 1229873.4757 | 2622640.6509 | 1229849.0816
49 | 2622611.1284 | 1229898.679 | 2622626.1305 | 1229873.4757
50 | 2622641.7129 | 1229847.2975 | 2622640.6509 | 1229849.0816
51 | 2622611.1284 | 1229898.679 | 2622621.0303 | 1229902.1631 | 2622628.6538 | 1229905.4735
52 | 2622641.7129 | 1229847.2975 | 2622645.3366 | 1229836.9131
53 | 2622644.4773 | 1229912.3448 | 2622628.6538 | 1229905.4735
54 | 2622656.0742 | 1229806.1421 | 2622645.3366 | 1229836.9131
55 | 2622657.0674 | 1229803.2961 | 2622656.0742 | 1229806.1421
56 | 2622694.4382 | 1229873.4927 | 2622689.5267 | 1229871.4294
57 | 2622738.9589 | 1229892.1947 | 2622694.4382 | 1229873.4927
58 | 2622657.0674 | 1229803.2961 | 2622662.4057 | 1229785.8503 | 2622667.5446 | 1229770.7526
59 | 2622738.9589 | 1229892.1947 | 2622745.4211 | 1229879.0503
60 | 2622680.3279 | 1229750.4903 | 2622670.089 | 1229763.2771 | 2622667.5446 | 1229770.7526
61 | 2622769.6947 | 1229719.7857 | 2622764.267 | 1229717.375 | 2622759.6186 | 1229715.6
62 | 2622806.5724 | 1229766.3871 | 2622791.0781 | 1229792.3717
63 | 2622790.9519 | 1229792.5833 | 2622791.0781 | 1229792.3717
64 | 2622782.5749 | 1229806.632 | 2622790.9519 | 1229792.5833
65 | 2622782.5749 | 1229806.632 | 2622766.3571 | 1229836.4657
66 | 2622782.5749 | 1229806.632 | 2622747.7444 | 1229787.9436
67 | 2622766.3571 | 1229836.4657 | 2622758.8032 | 1229851.8305
68 | 2622766.3571 | 1229836.4657 | 2622782.4786 | 1229842.7149
69 | 2622742.5364 | 1229785.1493 | 2622747.7444 | 1229787.9436
70 | 2622742.5364 | 1229785.1493 | 2622739.563 | 1229783.5539 | 2622730.9264 | 1229785.9112 | 2622725.8914 | 1229795.8031
71 | 2622719.4327 | 1229808.4921 | 2622725.8914 | 1229795.8031
72 | 2622719.4327 | 1229808.4921 | 2622722.692 | 1229813.8744 | 2622728.1616 | 1229817.9479
73 | 2622707.9164 | 1229819.1546 | 2622714.6946 | 1229811.5092 | 2622719.4327 | 1229808.4921
74 | 2622728.1616 | 1229817.9479 | 2622732.6252 | 1229821.2721
75 | 2622758.8032 | 1229851.8305 | 2622745.4211 | 1229879.0503

## bus_geodata
| x | y | coords
0 | 2622900.9554 | 1229674.8302
1 | 2622901.5799 | 1229722.1594
2 | 2622916.1574 | 1229716.2952
3 | 2622819.3642 | 1229735.6967
4 | 2622804.922 | 1229688.1383
5 | 2622942.8915 | 1229719.1172
6 | 2622794.9276 | 1229730.9929
7 | 2622811.1472 | 1229758.7151
8 | 2622797.5861 | 1229601.1909
9 | 2622793.239 | 1229610.8995
10 | 2622804.0728 | 1229586.7041
11 | 2622762.3707 | 1229665.1928
12 | 2622815.1389 | 1229559.2744
13 | 2622733.4171 | 1229704.8609
14 | 2622779.5793 | 1229557.6117
15 | 2622754.8373 | 1229713.7742
16 | 2622708.331 | 1229723.7691
17 | 2622485.1888 | 1229720.4185
18 | 2622484.6634 | 1229730.0771
19 | 2622485.0165 | 1229730.178
20 | 2622419.4204 | 1229762.7471
21 | 2622498.1089 | 1229759.1967
22 | 2622398.9012 | 1229762.3432
23 | 2622395.4174 | 1229762.2747
24 | 2622367.3021 | 1229761.7213
25 | 2622362.9818 | 1229749.2298
26 | 2622352.7913 | 1229769.6455
27 | 2622357.4972 | 1229733.3721
28 | 2622352.083 | 1229770.0323
29 | 2622357.0982 | 1229732.2186
30 | 2622349.4875 | 1229771.4497
31 | 2622506.0016 | 1229766.1682
32 | 2622535.7504 | 1229771.4393
33 | 2622550.7193 | 1229797.5602
34 | 2622595.807 | 1229769.5702
35 | 2622562.2836 | 1229817.7402
36 | 2622606.1492 | 1229768.6316
37 | 2622629.2989 | 1229762.2142
38 | 2622628.5339 | 1229762.4263
39 | 2622645.3674 | 1229756.7967
40 | 2622617.1679 | 1229765.5771
41 | 2622650.5139 | 1229754.645
42 | 2622660.4688 | 1229750.4828
43 | 2622688.3616 | 1229738.8208
44 | 2622626.1305 | 1229873.4757
45 | 2622640.6509 | 1229849.0816
46 | 2622611.1284 | 1229898.679
47 | 2622641.7129 | 1229847.2975
48 | 2622628.6538 | 1229905.4735
49 | 2622645.3366 | 1229836.9131
50 | 2622576.7131 | 1229842.9197
51 | 2622644.4773 | 1229912.3448
52 | 2622656.0742 | 1229806.1421
53 | 2622689.5267 | 1229871.4294
54 | 2622694.4382 | 1229873.4927
55 | 2622657.0674 | 1229803.2961
56 | 2622738.9589 | 1229892.1947
57 | 2622667.5446 | 1229770.7526
58 | 2622680.3279 | 1229750.4903
59 | 2622692.7381 | 1229735.522
60 | 2622759.6186 | 1229715.6
61 | 2622769.6947 | 1229719.7857
62 | 2622806.5724 | 1229766.3871
63 | 2622791.0781 | 1229792.3717
64 | 2622790.9519 | 1229792.5833
65 | 2622782.5749 | 1229806.632
66 | 2622766.3571 | 1229836.4657
67 | 2622747.7444 | 1229787.9436
68 | 2622742.5364 | 1229785.1493
69 | 2622725.8914 | 1229795.8031
70 | 2622719.4327 | 1229808.4921
71 | 2622728.1616 | 1229817.9479
72 | 2622707.9164 | 1229819.1546
73 | 2622758.8032 | 1229851.8305
74 | 2622782.4786 | 1229842.7149
75 | 2622732.6252 | 1229821.2721
76 | 2622745.4211 | 1229879.0503
77 | 2622657.0674 | 1229803.2961

## line_std_types
| c_nf_per_km | r_ohm_per_km | x_ohm_per_km | max_i_ka | type | q_mm2 | alpha | voltage_rating
NAYY 4x50 SE | 210 | 0.642 | 0.083 | 0.142 | cs | 50 | 0.00403 | LV
NAYY 4x120 SE | 264 | 0.225 | 0.08 | 0.242 | cs | 120 | 0.00403 | LV
NAYY 4x150 SE | 261 | 0.208 | 0.08 | 0.27 | cs | 150 | 0.00403 | LV
NA2XS2Y 1x95 RM/25 12/20 kV | 216 | 0.313 | 0.132 | 0.252 | cs | 95 | 0.00403 | MV
NA2XS2Y 1x185 RM/25 12/20 kV | 273 | 0.161 | 0.117 | 0.362 | cs | 185 | 0.00403 | MV
NA2XS2Y 1x240 RM/25 12/20 kV | 304 | 0.122 | 0.112 | 0.421 | cs | 240 | 0.00403 | MV
NA2XS2Y 1x95 RM/25 6/10 kV | 315 | 0.313 | 0.123 | 0.249 | cs | 95 | 0.00403 | MV
NA2XS2Y 1x185 RM/25 6/10 kV | 406 | 0.161 | 0.11 | 0.358 | cs | 185 | 0.00403 | MV
NA2XS2Y 1x240 RM/25 6/10 kV | 456 | 0.122 | 0.105 | 0.416 | cs | 240 | 0.00403 | MV
NA2XS2Y 1x150 RM/25 12/20 kV | 250 | 0.206 | 0.116 | 0.319 | cs | 150 | 0.00403 | MV
NA2XS2Y 1x120 RM/25 12/20 kV | 230 | 0.253 | 0.119 | 0.283 | cs | 120 | 0.00403 | MV
NA2XS2Y 1x70 RM/25 12/20 kV | 190 | 0.443 | 0.132 | 0.22 | cs | 70 | 0.00403 | MV
NA2XS2Y 1x150 RM/25 6/10 kV | 360 | 0.206 | 0.11 | 0.315 | cs | 150 | 0.00403 | MV
NA2XS2Y 1x120 RM/25 6/10 kV | 340 | 0.253 | 0.113 | 0.28 | cs | 120 | 0.00403 | MV
NA2XS2Y 1x70 RM/25 6/10 kV | 280 | 0.443 | 0.123 | 0.217 | cs | 70 | 0.00403 | MV
N2XS(FL)2Y 1x120 RM/35 64/110 kV | 112 | 0.153 | 0.166 | 0.366 | cs | 120 | 0.00393 | HV
N2XS(FL)2Y 1x185 RM/35 64/110 kV | 125 | 0.099 | 0.156 | 0.457 | cs | 185 | 0.00393 | HV
N2XS(FL)2Y 1x240 RM/35 64/110 kV | 135 | 0.075 | 0.149 | 0.526 | cs | 240 | 0.00393 | HV
N2XS(FL)2Y 1x300 RM/35 64/110 kV | 144 | 0.06 | 0.144 | 0.588 | cs | 300 | 0.00393 | HV
15-AL1/3-ST1A 0.4 | 11 | 1.8769 | 0.35 | 0.105 | ol | 16 | 0.00403 | LV
24-AL1/4-ST1A 0.4 | 11.25 | 1.2012 | 0.335 | 0.14 | ol | 24 | 0.00403 | LV
48-AL1/8-ST1A 0.4 | 12.2 | 0.5939 | 0.3 | 0.21 | ol | 48 | 0.00403 | LV
94-AL1/15-ST1A 0.4 | 13.2 | 0.306 | 0.29 | 0.35 | ol | 94 | 0.00403 | LV
34-AL1/6-ST1A 10.0 | 9.7 | 0.8342 | 0.36 | 0.17 | ol | 34 | 0.00403 | MV
48-AL1/8-ST1A 10.0 | 10.1 | 0.5939 | 0.35 | 0.21 | ol | 48 | 0.00403 | MV
70-AL1/11-ST1A 10.0 | 10.4 | 0.4132 | 0.339 | 0.29 | ol | 70 | 0.00403 | MV
94-AL1/15-ST1A 10.0 | 10.75 | 0.306 | 0.33 | 0.35 | ol | 94 | 0.00403 | MV
122-AL1/20-ST1A 10.0 | 11.1 | 0.2376 | 0.323 | 0.41 | ol | 122 | 0.00403 | MV
149-AL1/24-ST1A 10.0 | 11.25 | 0.194 | 0.315 | 0.47 | ol | 149 | 0.00403 | MV
34-AL1/6-ST1A 20.0 | 9.15 | 0.8342 | 0.382 | 0.17 | ol | 34 | 0.00403 | MV
48-AL1/8-ST1A 20.0 | 9.5 | 0.5939 | 0.372 | 0.21 | ol | 48 | 0.00403 | MV
70-AL1/11-ST1A 20.0 | 9.7 | 0.4132 | 0.36 | 0.29 | ol | 70 | 0.00403 | MV
94-AL1/15-ST1A 20.0 | 10 | 0.306 | 0.35 | 0.35 | ol | 94 | 0.00403 | MV
122-AL1/20-ST1A 20.0 | 10.3 | 0.2376 | 0.344 | 0.41 | ol | 122 | 0.00403 | MV
149-AL1/24-ST1A 20.0 | 10.5 | 0.194 | 0.337 | 0.47 | ol | 149 | 0.00403 | MV
184-AL1/30-ST1A 20.0 | 10.75 | 0.1571 | 0.33 | 0.535 | ol | 184 | 0.00403 | MV
243-AL1/39-ST1A 20.0 | 11 | 0.1188 | 0.32 | 0.645 | ol | 243 | 0.00403 | MV
48-AL1/8-ST1A 110.0 | 8 | 0.5939 | 0.46 | 0.21 | ol | 48 | 0.00403 | HV
70-AL1/11-ST1A 110.0 | 8.4 | 0.4132 | 0.45 | 0.29 | ol | 70 | 0.00403 | HV
94-AL1/15-ST1A 110.0 | 8.65 | 0.306 | 0.44 | 0.35 | ol | 94 | 0.00403 | HV
122-AL1/20-ST1A 110.0 | 8.5 | 0.2376 | 0.43 | 0.41 | ol | 122 | 0.00403 | HV
149-AL1/24-ST1A 110.0 | 8.75 | 0.194 | 0.41 | 0.47 | ol | 149 | 0.00403 | HV
184-AL1/30-ST1A 110.0 | 8.8 | 0.1571 | 0.4 | 0.535 | ol | 184 | 0.00403 | HV
243-AL1/39-ST1A 110.0 | 9 | 0.1188 | 0.39 | 0.645 | ol | 243 | 0.00403 | HV
305-AL1/39-ST1A 110.0 | 9.2 | 0.0949 | 0.38 | 0.74 | ol | 305 | 0.00403 | HV
490-AL1/64-ST1A 110.0 | 9.75 | 0.059 | 0.37 | 0.96 | ol | 490 | 0.00403 | HV
679-AL1/86-ST1A 110.0 | 9.95 | 0.042 | 0.36 | 1.15 | ol | 679 | 0.00403 | HV
490-AL1/64-ST1A 220.0 | 10 | 0.059 | 0.285 | 0.96 | ol | 490 | 0.00403 | HV
679-AL1/86-ST1A 220.0 | 11.7 | 0.042 | 0.275 | 1.15 | ol | 679 | 0.00403 | HV
490-AL1/64-ST1A 380.0 | 11 | 0.059 | 0.253 | 0.96 | ol | 490 | 0.00403 | HV
679-AL1/86-ST1A 380.0 | 14.6 | 0.042 | 0.25 | 1.15 | ol | 679 | 0.00403 | HV

## trafo_std_types
| i0_percent | pfe_kw | vkr_percent | sn_mva | vn_lv_kv | vn_hv_kv | vk_percent | shift_degree | vector_group | tap_side | tap_neutral | tap_min | tap_max | tap_step_degree | tap_step_percent | tap_phase_shifter
160 MVA 380/110 kV | 0.06 | 60 | 0.25 | 160 | 110 | 380 | 12.2 | 0 | Yy0 | hv | 0 | -9 | 9 | 0 | 1.5 | FALSE
100 MVA 220/110 kV | 0.06 | 55 | 0.26 | 100 | 110 | 220 | 12 | 0 | Yy0 | hv | 0 | -9 | 9 | 0 | 1.5 | FALSE
63 MVA 110/20 kV | 0.04 | 22 | 0.32 | 63 | 20 | 110 | 18 | 150 | YNd5 | hv | 0 | -9 | 9 | 0 | 1.5 | FALSE
40 MVA 110/20 kV | 0.05 | 18 | 0.34 | 40 | 20 | 110 | 16.2 | 150 | YNd5 | hv | 0 | -9 | 9 | 0 | 1.5 | FALSE
25 MVA 110/20 kV | 0.07 | 14 | 0.41 | 25 | 20 | 110 | 12 | 150 | YNd5 | hv | 0 | -9 | 9 | 0 | 1.5 | FALSE
63 MVA 110/10 kV | 0.04 | 22 | 0.32 | 63 | 10 | 110 | 18 | 150 | YNd5 | hv | 0 | -9 | 9 | 0 | 1.5 | FALSE
40 MVA 110/10 kV | 0.05 | 18 | 0.34 | 40 | 10 | 110 | 16.2 | 150 | YNd5 | hv | 0 | -9 | 9 | 0 | 1.5 | FALSE
25 MVA 110/10 kV | 0.07 | 14 | 0.41 | 25 | 10 | 110 | 12 | 150 | YNd5 | hv | 0 | -9 | 9 | 0 | 1.5 | FALSE
0.25 MVA 20/0.4 kV | 0.32 | 0.8 | 1.44 | 0.25 | 0.4 | 20 | 6 | 150 | Yzn5 | hv | 0 | -2 | 2 | 0 | 2.5 | FALSE
0.4 MVA 20/0.4 kV | 0.3375 | 1.35 | 1.425 | 0.4 | 0.4 | 20 | 6 | 150 | Dyn5 | hv | 0 | -2 | 2 | 0 | 2.5 | FALSE
0.63 MVA 20/0.4 kV | 0.2619 | 1.65 | 1.206 | 0.63 | 0.4 | 20 | 6 | 150 | Dyn5 | hv | 0 | -2 | 2 | 0 | 2.5 | FALSE
0.25 MVA 10/0.4 kV | 0.24 | 0.6 | 1.2 | 0.25 | 0.4 | 10 | 4 | 150 | Dyn5 | hv | 0 | -2 | 2 | 0 | 2.5 | FALSE
0.4 MVA 10/0.4 kV | 0.2375 | 0.95 | 1.325 | 0.4 | 0.4 | 10 | 4 | 150 | Dyn5 | hv | 0 | -2 | 2 | 0 | 2.5 | FALSE
0.63 MVA 10/0.4 kV | 0.1873 | 1.18 | 1.0794 | 0.63 | 0.4 | 10 | 4 | 150 | Dyn5 | hv | 0 | -2 | 2 | 0 | 2.5 | FALSE

## trafo3w_std_types
| sn_hv_mva | sn_mv_mva | sn_lv_mva | vn_hv_kv | vn_mv_kv | vn_lv_kv | vk_hv_percent | vk_mv_percent | vk_lv_percent | vkr_hv_percent | vkr_mv_percent | vkr_lv_percent | pfe_kw | i0_percent | shift_mv_degree | shift_lv_degree | vector_group | tap_side | tap_neutral | tap_min | tap_max | tap_step_percent
63/25/38 MVA 110/20/10 kV | 63 | 25 | 38 | 110 | 20 | 10 | 10.4 | 10.4 | 10.4 | 0.28 | 0.32 | 0.35 | 35 | 0.89 | 0 | 0 | YN0yn0yn0 | hv | 0 | -10 | 10 | 1.2
63/25/38 MVA 110/10/10 kV | 63 | 25 | 38 | 110 | 10 | 10 | 10.4 | 10.4 | 10.4 | 0.28 | 0.32 | 0.35 | 35 | 0.89 | 0 | 0 | YN0yn0yn0 | hv | 0 | -10 | 10 | 1.2

## fuse_std_types
| fuse_type | i_rated_a | t_avg | t_min | t_total | x_avg | x_min | x_total
HV 100A | HV 100A | 100 | 0 | [10.0, 3.64, 0.854, 0.281, 0.1, 0.0531, 0.022, 0.01] | [10.0, 4.267, 1.21, 0.403, 0.1, 0.058, 0.022, 0.01] | 0 | [300.0, 350.0, 450.0, 550.0, 700.0, 850.0, 1200.0, 1752.0] | [600.0, 700.0, 900.0, 1150.0, 1665.0, 2000.0, 3000.0, 4313.0]
HV 10A | HV 10A | 10 | 0 | [10.0, 1675.0, 0.344, 0.156, 0.1, 0.0417, 0.0171, 0.01] | [10.0, 1.3, 0.3, 0.155, 0.1, 0.0555, 0.023, 0.01] | 0 | [30.0, 32.0, 35.0, 37.0, 39.0, 50.0, 70.0, 88.0] | [60.0, 70.0, 80.0, 87.0, 94.0, 110.0, 150.0, 216.0]
HV 125A | HV 125A | 125 | 0 | [10.0, 1.82, 0.344, 0.1, 0.0467, 0.0269, 0.01] | [10.0, 2.478, 0.426, 0.1, 0.0427, 0.0211, 0.01] | 0 | [375.0, 500.0, 700.0, 925.0, 1200.0, 1500.0, 2341.0] | [750.0, 1000.0, 1500.0, 2200.0, 3000.0, 4000.0, 5765.0]
HV 160A | HV 160A | 160 | 0 | [10.0, 4.15, 1.03, 0.198, 0.1, 0.051, 0.0172, 0.01] | [10.0, 2.3, 0.734, 0.274, 0.1, 0.046, 0.0177, 0.01] | 0 | [480.0, 550.0, 700.0, 1000.0, 1260.0, 1600.0, 2500.0, 3227.0] | [960.0, 1300.0, 1700.0, 2200.0, 2996.0, 4000.0, 6000.0, 7946.0]
HV 16A | HV 16A | 16 | 0 | [10.0, 0.352, 0.164, 0.1, 0.0649, 0.0342, 0.01] | [10.0, 2.34, 0.722, 0.181, 0.1, 0.055, 0.0296, 0.01] | 0 | [48.0, 60.0, 65.0, 71.0, 80.0, 100.0, 162.0] | [96.0, 110.0, 125.0, 150.0, 168.0, 200.0, 250.0, 398.0]
HV 200A | HV 200A | 200 | 0 | [10.0, 4.267, 1.21, 0.403, 0.1, 0.058, 0.022, 0.01] | [10.0, 3.73, 1.654, 0.328, 0.1, 0.0531, 0.019, 0.01] | 0 | [600.0, 700.0, 900.0, 1150.0, 1665.0, 2000.0, 3000.0, 4313.0] | [1200.0, 1500.0, 1800.0, 2700.0, 3960.0, 5000.0, 7500.0, 10620.0]
HV 20A | HV 20A | 20 | 0 | [10.0, 1.3, 0.3, 0.155, 0.1, 0.0555, 0.023, 0.01] | [10.0, 1.3, 0.161, 0.1, 0.0611, 0.0399, 0.0141, 0.01] | 0 | [60.0, 70.0, 80.0, 87.0, 94.0, 110.0, 150.0, 216.0] | [120.0, 150.0, 200.0, 223.0, 260.0, 300.0, 450.0, 532.0]
HV 25A | HV 25A | 25 | 0 | [10.0, 2.512, 0.833, 0.299, 0.1, 0.0372, 0.0223, 0.01] | [10.0, 3.125, 0.597, 0.198, 0.1, 0.0378, 0.022, 0.01] | 0 | [75.0, 82.0, 90.0, 100.0, 124.0, 170.0, 200.0, 289.0] | [150.0, 170.0, 210.0, 250.0, 294.0, 400.0, 500.0, 711.0]
HV 31.5A | HV 31.5A | 31.5 | 0 | [10.0, 2.34, 0.722, 0.181, 0.1, 0.055, 0.0296, 0.01] | [10.0, 2.84, 0.368, 0.164, 0.1, 0.0621, 0.0378, 0.0195, 0.01] | 0 | [95.0, 110.0, 125.0, 150.0, 165.0, 200.0, 250.0, 390.0] | [189.0, 220.0, 300.0, 350.0, 393.0, 450.0, 530.0, 700.0, 960.0]
HV 40A | HV 40A | 40 | 0 | [10.0, 1.3, 0.161, 0.1, 0.0611, 0.0399, 0.0141, 0.01] | [10.0, 2.05, 0.369, 0.198, 0.1, 0.051, 0.0298, 0.01] | 0 | [120.0, 150.0, 200.0, 223.0, 260.0, 300.0, 450.0, 532.0] | [240.0, 300.0, 400.0, 450.0, 530.0, 650.0, 800.0, 1311.0]
HV 50A | HV 50A | 50 | 0 | [10.0, 3.215, 0.597, 0.198, 0.1, 0.0378, 0.022, 0.01] | [10.0, 3.64, 0.854, 0.281, 0.1, 0.0531, 0.022, 0.01] | 0 | [150.0, 170.0, 210.0, 250.0, 294.0, 400.0, 500.0, 711.0] | [300.0, 350.0, 450.0, 550.0, 700.0, 850.0, 1200.0, 1752.0]
HV 6.3A | HV 6.3A | 6.3 | 0 | [10.0, 1.39, 0.344, 0.168, 0.1, 0.056, 0.0263, 0.01] | [10.0, 1.711, 0.516, 0.198, 0.1, 0.0634, 0.0303, 0.01] | 0 | [19.0, 19.5, 20.4, 20.8, 22.0, 25.0, 32.0, 48.0] | [38.0, 40.0, 43.0, 48.0, 53.0, 60.0, 75.0, 118.0]
HV 63A | HV 63A | 63 | 0 | [10.0, 2.84, 0.368, 0.164, 0.1, 0.0621, 0.0378, 0.0195, 0.01] | [10.0, 1.82, 0.344, 0.1, 0.0467, 0.0269, 0.01] | 0 | [189.0, 220.0, 300.0, 350.0, 393.0, 450.0, 530.0, 700.0, 961.0] | [378.0, 500.0, 700.0, 934.0, 1200.0, 1500.0, 2366.0]
HV 80A | HV 80A | 80 | 0 | [10.0, 2.05, 0.369, 0.198, 0.1, 0.051, 0.0298, 0.01] | [10.0, 4.15, 1.03, 0.198, 0.1, 0.051, 0.0172, 0.01] | 0 | [240.0, 300.0, 400.0, 450.0, 530.0, 650.0, 800.0, 1311.0] | [480.0, 550.0, 700.0, 1000.0, 1260.0, 1600.0, 2500.0, 3227.0]
Siemens NH-1-100 | Siemens NH-1-100 | 100 | [5400.0, 2000.0, 400.0, 20.0, 1.0, 0.2, 0.012, 0.004] | 0 | 0 | [150.0, 190.0, 250.0, 430.0, 900.0, 1250.0, 2700.0, 3600.0] | 0 | 0
Siemens NH-1-125 | Siemens NH-1-125 | 125 | [4800.0, 120.0, 7.0, 0.1, 0.004] | 0 | 0 | [180.0, 400.0, 740.0, 2000.0, 4250.0] | 0 | 0
Siemens NH-1-16 | Siemens NH-1-16 | 16 | [4000.0, 400.0, 2.0, 0.1, 0.04, 0.01] | 0 | 0 | [26.0, 35.0, 75.0, 150.0, 200.0, 300.0] | 0 | 0
Siemens NH-1-160 | Siemens NH-1-160 | 160 | [4800.0, 120.0, 7.0, 0.1, 0.004] | 0 | 0 | [210.0, 500.0, 900.0, 2300.0, 5000.0] | 0 | 0
Siemens NH-1-25 | Siemens NH-1-25 | 25 | [4000.0, 1000.0, 10.0, 0.2, 0.02, 0.01] | 0 | 0 | [40.0, 50.0, 100.0, 210.0, 400.0, 500.0] | 0 | 0
Siemens NH-1-50 | Siemens NH-1-50 | 50 | [4000.0, 40.0, 4.0, 1.0, 0.02, 0.01] | 0 | 0 | [86.0, 200.0, 300.0, 400.0, 1000.0, 1280.0] | 0 | 0
Siemens NH-1-63 | Siemens NH-1-63 | 63 | [4000.0, 100.0, 10.0, 2.0, 0.04, 0.01] | 0 | 0 | [100.0, 200.0, 300.0, 400.0, 1000.0, 1500.0] | 0 | 0
Siemens NH-1-80 | Siemens NH-1-80 | 80 | [4800.0, 120.0, 7.0, 0.1, 0.01] | 0 | 0 | [150.58, 250.0, 450.0, 1150.0, 2470.0] | 0 | 0
Siemens NH-2-1000 | Siemens NH-2-1000 | 1000 | [4800.0, 120.0, 7.0, 0.1, 0.004] | 0 | 0 | [1900.0, 3500.0, 8400.0, 24000.0, 52000.0] | 0 | 0
Siemens NH-2-200 | Siemens NH-2-200 | 200 | [4800.0, 120.0, 7.0, 0.1, 0.004] | 0 | 0 | [280.0, 650.0, 1200.0, 3000.0, 7000.0] | 0 | 0
Siemens NH-2-224 | Siemens NH-2-224 | 224 | [4800.0, 120.0, 7.0, 0.2, 0.04, 0.004] | 0 | 0 | [400.0, 750.0, 1453.0, 3025.0, 4315.0, 7600.0] | 0 | 0
Siemens NH-2-250 | Siemens NH-2-250 | 250 | [4800.0, 120.0, 7.0, 0.1, 0.004] | 0 | 0 | [450.0, 800.0, 1650.0, 4000.0, 8500.0] | 0 | 0
Siemens NH-2-315 | Siemens NH-2-315 | 315 | [4800.0, 120.0, 7.0, 0.1, 0.004] | 0 | 0 | [550.0, 920.0, 1900.0, 5000.0, 11000.0] | 0 | 0
Siemens NH-2-355 | Siemens NH-2-355 | 355 | [4800.0, 120.0, 6.0, 0.1, 0.004] | 0 | 0 | [650.0, 1116.27, 2350.0, 5840.0, 12790.0] | 0 | 0
Siemens NH-2-400 | Siemens NH-2-400 | 400 | [4800.0, 120.0, 7.0, 0.1, 0.004] | 0 | 0 | [720.0, 1350.0, 2800.0, 6500.0, 15000.0] | 0 | 0
Siemens NH-2-425 | Siemens NH-2-425 | 425 | [4800.0, 120.0, 7.0, 0.1, 0.004] | 0 | 0 | [850.0, 1500.0, 3050.0, 7500.0, 16500.0] | 0 | 0
Siemens NH-2-630 | Siemens NH-2-630 | 630 | [4800.0, 120.0, 7.0, 0.1, 0.004] | 0 | 0 | [1200.0, 2000.0, 4800.0, 12000.0, 26000.0] | 0 | 0

## dtypes
| element | column | dtype
0 | bus | name | object
1 | bus | vn_kv | float64
2 | bus | type | object
3 | bus | zone | object
4 | bus | in_service | bool
5 | load | name | object
6 | load | bus | uint32
7 | load | p_mw | float64
8 | load | q_mvar | float64
9 | load | const_z_percent | float64
10 | load | const_i_percent | float64
11 | load | sn_mva | float64
12 | load | scaling | float64
13 | load | in_service | bool
14 | load | type | object
15 | ext_grid | name | object
16 | ext_grid | bus | uint32
17 | ext_grid | vm_pu | float64
18 | ext_grid | va_degree | float64
19 | ext_grid | slack_weight | float64
20 | ext_grid | in_service | bool
21 | line | name | object
22 | line | std_type | object
23 | line | from_bus | uint32
24 | line | to_bus | uint32
25 | line | length_km | float64
26 | line | r_ohm_per_km | float64
27 | line | x_ohm_per_km | float64
28 | line | c_nf_per_km | float64
29 | line | g_us_per_km | float64
30 | line | max_i_ka | float64
31 | line | df | float64
32 | line | parallel | uint32
33 | line | type | object
34 | line | in_service | bool
35 | trafo | name | object
36 | trafo | std_type | object
37 | trafo | hv_bus | uint32
38 | trafo | lv_bus | uint32
39 | trafo | sn_mva | float64
40 | trafo | vn_hv_kv | float64
41 | trafo | vn_lv_kv | float64
42 | trafo | vk_percent | float64
43 | trafo | vkr_percent | float64
44 | trafo | pfe_kw | float64
45 | trafo | i0_percent | float64
46 | trafo | shift_degree | float64
47 | trafo | tap_side | object
48 | trafo | tap_neutral | int32
49 | trafo | tap_min | int32
50 | trafo | tap_max | int32
51 | trafo | tap_step_percent | float64
52 | trafo | tap_step_degree | float64
53 | trafo | tap_pos | int32
54 | trafo | tap_phase_shifter | bool
55 | trafo | parallel | uint32
56 | trafo | df | float64
57 | trafo | in_service | bool
58 | line_geodata | coords | object
59 | bus_geodata | x | float64
60 | bus_geodata | y | float64
61 | bus_geodata | coords | object

## parameters
| version | format_version | converged | OPF_converged | name | f_hz | sn_mva
0 | 2.14.6 | 2.14.0 | FALSE | FALSE |  | 50 | 1