## bus
| name | vn_kv | type | zone | in_service
0 | bus_LV_342-19_0_3_node_0 | 0.4 | n |  | TRUE
1 | bus_LV_342-19_0_3_node_1 | 0.4 | n |  | TRUE
2 | bus_LV_342-19_0_3_node_2 | 0.4 | n |  | TRUE
3 | bus_LV_342-19_0_3_node_3 | 0.4 | n |  | TRUE
4 | bus_LV_342-19_0_3_node_4 | 0.4 | n |  | TRUE
5 | bus_LV_342-19_0_3_node_71 | 0.4 | n |  | TRUE
6 | bus_LV_342-19_0_3_node_7 | 0.4 | n |  | TRUE
7 | bus_LV_342-19_0_3_node_32 | 0.4 | n |  | TRUE
8 | bus_LV_342-19_0_3_node_31 | 0.4 | n |  | TRUE
9 | bus_LV_342-19_0_3_node_65 | 0.4 | n |  | TRUE
10 | bus_LV_342-19_0_3_node_5 | 0.4 | n |  | TRUE
11 | bus_LV_342-19_0_3_node_81 | 0.4 | n |  | TRUE
12 | bus_LV_342-19_0_3_node_30 | 0.4 | n |  | TRUE
13 | bus_LV_342-19_0_3_node_6 | 0.4 | n |  | TRUE
14 | bus_LV_342-19_0_3_node_8 | 0.4 | n |  | TRUE
15 | bus_LV_342-19_0_3_node_52 | 0.4 | n |  | TRUE
16 | bus_LV_342-19_0_3_node_54 | 0.4 | n |  | TRUE
17 | bus_LV_342-19_0_3_node_9 | 0.4 | n |  | TRUE
18 | bus_LV_342-19_0_3_node_10 | 0.4 | n |  | TRUE
19 | bus_LV_342-19_0_3_node_11 | 0.4 | n |  | TRUE
20 | bus_LV_342-19_0_3_node_12 | 0.4 | n |  | TRUE
21 | bus_LV_342-19_0_3_node_13 | 0.4 | n |  | TRUE
22 | bus_LV_342-19_0_3_node_29 | 0.4 | n |  | TRUE
23 | bus_LV_342-19_0_3_node_14 | 0.4 | n |  | TRUE
24 | bus_LV_342-19_0_3_node_106 | 0.4 | n |  | TRUE
25 | bus_LV_342-19_0_3_node_104 | 0.4 | n |  | TRUE
26 | bus_LV_342-19_0_3_node_15 | 0.4 | n |  | TRUE
27 | bus_LV_342-19_0_3_node_16 | 0.4 | n |  | TRUE
28 | bus_LV_342-19_0_3_node_61 | 0.4 | n |  | TRUE
29 | bus_LV_342-19_0_3_node_45 | 0.4 | n |  | TRUE
30 | bus_LV_342-19_0_3_node_17 | 0.4 | n |  | TRUE
31 | bus_LV_342-19_0_3_node_19 | 0.4 | n |  | TRUE
32 | bus_LV_342-19_0_3_node_18 | 0.4 | n |  | TRUE
33 | bus_LV_342-19_0_3_node_20 | 0.4 | n |  | TRUE
34 | bus_LV_342-19_0_3_node_21 | 0.4 | n |  | TRUE
35 | bus_LV_342-19_0_3_node_22 | 0.4 | n |  | TRUE
36 | bus_LV_342-19_0_3_node_26 | 0.4 | n |  | TRUE
37 | bus_LV_342-19_0_3_node_59 | 0.4 | n |  | TRUE
38 | bus_LV_342-19_0_3_node_58 | 0.4 | n |  | TRUE
39 | bus_LV_342-19_0_3_node_56 | 0.4 | n |  | TRUE
40 | bus_LV_342-19_0_3_node_24 | 0.4 | n |  | TRUE
41 | bus_LV_342-19_0_3_node_57 | 0.4 | n |  | TRUE
42 | bus_LV_342-19_0_3_node_23 | 0.4 | n |  | TRUE
43 | bus_LV_342-19_0_3_node_25 | 0.4 | n |  | TRUE
44 | bus_LV_342-19_0_3_node_27 | 0.4 | n |  | TRUE
45 | bus_LV_342-19_0_3_node_28 | 0.4 | n |  | TRUE
46 | bus_LV_342-19_0_3_node_77 | 0.4 | n |  | TRUE
47 | bus_LV_342-19_0_3_node_75 | 0.4 | n |  | TRUE
48 | bus_LV_342-19_0_3_node_76 | 0.4 | n |  | TRUE
49 | bus_LV_342-19_0_3_node_107 | 0.4 | n |  | TRUE
50 | bus_LV_342-19_0_3_node_105 | 0.4 | n |  | TRUE
51 | bus_LV_342-19_0_3_node_41 | 0.4 | n |  | TRUE
52 | bus_LV_342-19_0_3_node_33 | 0.4 | n |  | TRUE
53 | bus_LV_342-19_0_3_node_34 | 0.4 | n |  | TRUE
54 | bus_LV_342-19_0_3_node_35 | 0.4 | n |  | TRUE
55 | bus_LV_342-19_0_3_node_36 | 0.4 | n |  | TRUE
56 | bus_LV_342-19_0_3_node_37 | 0.4 | n |  | TRUE
57 | bus_LV_342-19_0_3_node_66 | 0.4 | n |  | TRUE
58 | bus_LV_342-19_0_3_node_63 | 0.4 | n |  | TRUE
59 | bus_LV_342-19_0_3_node_62 | 0.4 | n |  | TRUE
60 | bus_LV_342-19_0_3_node_40 | 0.4 | n |  | TRUE
61 | bus_LV_342-19_0_3_node_68 | 0.4 | n |  | TRUE
62 | bus_LV_342-19_0_3_node_64 | 0.4 | n |  | TRUE
63 | bus_LV_342-19_0_3_node_39 | 0.4 | n |  | TRUE
64 | bus_LV_342-19_0_3_node_38 | 0.4 | n |  | TRUE
65 | bus_LV_342-19_0_3_node_42 | 0.4 | n |  | TRUE
66 | bus_LV_342-19_0_3_node_43 | 0.4 | n |  | TRUE
67 | bus_LV_342-19_0_3_node_44 | 0.4 | n |  | TRUE
68 | bus_LV_342-19_0_3_node_46 | 0.4 | n |  | TRUE
69 | bus_LV_342-19_0_3_node_47 | 0.4 | n |  | TRUE
70 | bus_LV_342-19_0_3_node_48 | 0.4 | n |  | TRUE
71 | bus_LV_342-19_0_3_node_49 | 0.4 | n |  | TRUE
72 | bus_LV_342-19_0_3_node_50 | 0.4 | n |  | TRUE
73 | bus_LV_342-19_0_3_node_51 | 0.4 | n |  | TRUE
74 | bus_LV_342-19_0_3_node_60 | 0.4 | n |  | TRUE
75 | bus_LV_342-19_0_3_node_72 | 0.4 | n |  | TRUE
76 | bus_LV_342-19_0_3_node_69 | 0.4 | n |  | TRUE
77 | bus_LV_342-19_0_3_node_67 | 0.4 | n |  | TRUE
78 | bus_LV_342-19_0_3_node_73 | 0.4 | n |  | TRUE
79 | bus_LV_342-19_0_3_node_74 | 0.4 | n |  | TRUE
80 | bus_LV_342-19_0_3_node_55 | 0.4 | n |  | TRUE
81 | bus_LV_342-19_0_3_node_78 | 0.4 | n |  | TRUE
82 | bus_LV_342-19_0_3_node_79 | 0.4 | n |  | TRUE
83 | bus_LV_342-19_0_3_node_70 | 0.4 | n |  | TRUE
84 | bus_LV_342-19_0_3_node_91 | 0.4 | n |  | TRUE
85 | bus_LV_342-19_0_3_node_92 | 0.4 | n |  | TRUE
86 | bus_LV_342-19_0_3_node_93 | 0.4 | n |  | TRUE
87 | bus_LV_342-19_0_3_node_82 | 0.4 | n |  | TRUE
88 | bus_LV_342-19_0_3_node_83 | 0.4 | n |  | TRUE
89 | bus_LV_342-19_0_3_node_80 | 0.4 | n |  | TRUE
90 | bus_LV_342-19_0_3_node_84 | 0.4 | n |  | TRUE
91 | bus_LV_342-19_0_3_node_85 | 0.4 | n |  | TRUE
92 | bus_LV_342-19_0_3_node_103 | 0.4 | n |  | TRUE
93 | bus_LV_342-19_0_3_node_94 | 0.4 | n |  | TRUE
94 | bus_LV_342-19_0_3_node_99 | 0.4 | n |  | TRUE
95 | bus_LV_342-19_0_3_node_100 | 0.4 | n |  | TRUE
96 | bus_LV_342-19_0_3_node_97 | 0.4 | n |  | TRUE
97 | bus_LV_342-19_0_3_node_89 | 0.4 | n |  | TRUE
98 | bus_LV_342-19_0_3_node_86 | 0.4 | n |  | TRUE
99 | bus_LV_342-19_0_3_node_87 | 0.4 | n |  | TRUE
100 | bus_LV_342-19_0_3_node_88 | 0.4 | n |  | TRUE
101 | bus_LV_342-19_0_3_node_90 | 0.4 | n |  | TRUE
102 | bus_LV_342-19_0_3_node_95 | 0.4 | n |  | TRUE
103 | bus_LV_342-19_0_3_node_96 | 0.4 | n |  | TRUE
104 | bus_LV_342-19_0_3_node_101 | 0.4 | n |  | TRUE
105 | bus_MV_346_1_node_31 | 20 | n |  | TRUE

## load
| name | bus | p_mw | q_mvar | const_z_percent | const_i_percent | sn_mva | scaling | in_service | type
0 | LV_342-19_0_3_load_0 | 0 | 0.0056959 | 0.0014275 | 0 | 0 |  | 1 | TRUE | wye
1 | LV_342-19_0_3_load_1 | 1 | 0.0026398 | 0.0006616 | 0 | 0 |  | 1 | TRUE | wye
2 | LV_342-19_0_3_load_2 | 2 | 0.0033118 | 0.00083002 | 0 | 0 |  | 1 | TRUE | wye
3 | LV_342-19_0_3_load_71 | 5 | 0.0017347 | 0.00043476 | 0 | 0 |  | 1 | TRUE | wye
4 | LV_342-19_0_3_load_7 | 6 | 0.0017226 | 0.00043173 | 0 | 0 |  | 1 | TRUE | wye
5 | LV_342-19_0_3_load_32 | 7 | 0.0059524 | 0.0014918 | 0 | 0 |  | 1 | TRUE | wye
6 | LV_342-19_0_3_load_31 | 8 | 0.0046713 | 0.0011707 | 0 | 0 |  | 1 | TRUE | wye
7 | LV_342-19_0_3_load_65 | 9 | 0.001954 | 0.00048973 | 0 | 0 |  | 1 | TRUE | wye
8 | LV_342-19_0_3_load_5 | 10 | 0.0016301 | 0.00040855 | 0 | 0 |  | 1 | TRUE | wye
9 | LV_342-19_0_3_load_81 | 11 | 0.0097387 | 0.0024407 | 0 | 0 |  | 1 | TRUE | wye
10 | LV_342-19_0_3_load_30 | 12 | 0.0028656 | 0.00071819 | 0 | 0 |  | 1 | TRUE | wye
11 | LV_342-19_0_3_load_6 | 13 | 0.0015346 | 0.0003846 | 0 | 0 |  | 1 | TRUE | wye
12 | LV_342-19_0_3_load_8 | 14 | 0.003897 | 0.00097669 | 0 | 0 |  | 1 | TRUE | wye
13 | LV_342-19_0_3_load_54 | 16 | 0.0026197 | 0.00065655 | 0 | 0 |  | 1 | TRUE | wye
14 | LV_342-19_0_3_load_9 | 17 | 0.0010092 | 0.00025294 | 0 | 0 |  | 1 | TRUE | wye
15 | LV_342-19_0_3_load_10 | 18 | 0.0030266 | 0.00075853 | 0 | 0 |  | 1 | TRUE | wye
16 | LV_342-19_0_3_load_11 | 19 | 0.0010582 | 0.00026521 | 0 | 0 |  | 1 | TRUE | wye
17 | LV_342-19_0_3_load_12 | 20 | 0.00092051 | 0.0002307 | 0 | 0 |  | 1 | TRUE | wye
18 | LV_342-19_0_3_load_13 | 21 | 0.00081761 | 0.00020491 | 0 | 0 |  | 1 | TRUE | wye
19 | LV_342-19_0_3_load_14 | 23 | 0.0015276 | 0.00038286 | 0 | 0 |  | 1 | TRUE | wye
20 | LV_342-19_0_3_load_106 | 24 | 0.00085658 | 0.00021468 | 0 | 0 |  | 1 | TRUE | wye
21 | LV_342-19_0_3_load_104 | 25 | 0.0013678 | 0.0003428 | 0 | 0 |  | 1 | TRUE | wye
22 | LV_342-19_0_3_load_15 | 26 | 0.0007647 | 0.00019165 | 0 | 0 |  | 1 | TRUE | wye
23 | LV_342-19_0_3_load_16 | 27 | 0.00075883 | 0.00019018 | 0 | 0 |  | 1 | TRUE | wye
24 | LV_342-19_0_3_load_61 | 28 | 0.00081476 | 0.0002042 | 0 | 0 |  | 1 | TRUE | wye
25 | LV_342-19_0_3_load_45 | 29 | 0.00089995 | 0.00022555 | 0 | 0 |  | 1 | TRUE | wye
26 | LV_342-19_0_3_load_17 | 30 | 0.0027673 | 0.00069356 | 0 | 0 |  | 1 | TRUE | wye
27 | LV_342-19_0_3_load_18 | 32 | 0.0032957 | 0.00082598 | 0 | 0 |  | 1 | TRUE | wye
28 | LV_342-19_0_3_load_21 | 34 | 0.0033392 | 0.00083689 | 0 | 0 |  | 1 | TRUE | wye
29 | LV_342-19_0_3_load_22 | 35 | 0.0025917 | 0.00064954 | 0 | 0 |  | 1 | TRUE | wye
30 | LV_342-19_0_3_load_59 | 37 | 0.0021256 | 0.00053271 | 0 | 0 |  | 1 | TRUE | wye
31 | LV_342-19_0_3_load_58 | 38 | 0.0026801 | 0.00067169 | 0 | 0 |  | 1 | TRUE | wye
32 | LV_342-19_0_3_load_56 | 39 | 0.0016387 | 0.0004107 | 0 | 0 |  | 1 | TRUE | wye
33 | LV_342-19_0_3_load_24 | 40 | 0.011737 | 0.0029415 | 0 | 0 |  | 1 | TRUE | wye
34 | LV_342-19_0_3_load_57 | 41 | 0.0017089 | 0.00042828 | 0 | 0 |  | 1 | TRUE | wye
35 | LV_342-19_0_3_load_23 | 42 | 0.0038218 | 0.00095782 | 0 | 0 |  | 1 | TRUE | wye
36 | LV_342-19_0_3_load_27 | 44 | 0.002976 | 0.00074585 | 0 | 0 |  | 1 | TRUE | wye
37 | LV_342-19_0_3_load_28 | 45 | 0.0043948 | 0.0011014 | 0 | 0 |  | 1 | TRUE | wye
38 | LV_342-19_0_3_load_77 | 46 | 0.0045368 | 0.001137 | 0 | 0 |  | 1 | TRUE | wye
39 | LV_342-19_0_3_load_75 | 47 | 0.0039598 | 0.00099241 | 0 | 0 |  | 1 | TRUE | wye
40 | LV_342-19_0_3_load_107 | 49 | 0.00083952 | 0.0002104 | 0 | 0 |  | 1 | TRUE | wye
41 | LV_342-19_0_3_load_105 | 50 | 0.0034269 | 0.00085886 | 0 | 0 |  | 1 | TRUE | wye
42 | LV_342-19_0_3_load_41 | 51 | 0.0012469 | 0.0003125 | 0 | 0 |  | 1 | TRUE | wye
43 | LV_342-19_0_3_load_33 | 52 | 0.0015491 | 0.00038825 | 0 | 0 |  | 1 | TRUE | wye
44 | LV_342-19_0_3_load_34 | 53 | 0.0031586 | 0.00079163 | 0 | 0 |  | 1 | TRUE | wye
45 | LV_342-19_0_3_load_35 | 54 | 0.0022178 | 0.00055583 | 0 | 0 |  | 1 | TRUE | wye
46 | LV_342-19_0_3_load_66 | 57 | 0.0025171 | 0.00063084 | 0 | 0 |  | 1 | TRUE | wye
47 | LV_342-19_0_3_load_63 | 58 | 0.0020146 | 0.0005049 | 0 | 0 |  | 1 | TRUE | wye
48 | LV_342-19_0_3_load_62 | 59 | 0.0013345 | 0.00033446 | 0 | 0 |  | 1 | TRUE | wye
49 | LV_342-19_0_3_load_40 | 60 | 0.0035438 | 0.00088817 | 0 | 0 |  | 1 | TRUE | wye
50 | LV_342-19_0_3_load_64 | 62 | 0.0018947 | 0.00047484 | 0 | 0 |  | 1 | TRUE | wye
51 | LV_342-19_0_3_load_38 | 64 | 0.00055952 | 0.00014023 | 0 | 0 |  | 1 | TRUE | wye
52 | LV_342-19_0_3_load_42 | 65 | 0.0018834 | 0.00047203 | 0 | 0 |  | 1 | TRUE | wye
53 | LV_342-19_0_3_load_43 | 66 | 0.002602 | 0.00065212 | 0 | 0 |  | 1 | TRUE | wye
54 | LV_342-19_0_3_load_44 | 67 | 0.0039717 | 0.00099541 | 0 | 0 |  | 1 | TRUE | wye
55 | LV_342-19_0_3_load_46 | 68 | 0.001889 | 0.00047343 | 0 | 0 |  | 1 | TRUE | wye
56 | LV_342-19_0_3_load_47 | 69 | 0.0015643 | 0.00039204 | 0 | 0 |  | 1 | TRUE | wye
57 | LV_342-19_0_3_load_48 | 70 | 0.0022662 | 0.00056796 | 0 | 0 |  | 1 | TRUE | wye
58 | LV_342-19_0_3_load_49 | 71 | 0.0018804 | 0.00047128 | 0 | 0 |  | 1 | TRUE | wye
59 | LV_342-19_0_3_load_50 | 72 | 0.0010733 | 0.000269 | 0 | 0 |  | 1 | TRUE | wye
60 | LV_342-19_0_3_load_51 | 73 | 0.0016488 | 0.00041323 | 0 | 0 |  | 1 | TRUE | wye
61 | LV_342-19_0_3_load_69 | 76 | 0.001314 | 0.00032933 | 0 | 0 |  | 1 | TRUE | wye
62 | LV_342-19_0_3_load_67 | 77 | 0.001823 | 0.00045687 | 0 | 0 |  | 1 | TRUE | wye
63 | LV_342-19_0_3_load_73 | 78 | 0.0021409 | 0.00053655 | 0 | 0 |  | 1 | TRUE | wye
64 | LV_342-19_0_3_load_55 | 80 | 0.0033737 | 0.00084553 | 0 | 0 |  | 1 | TRUE | wye
65 | LV_342-19_0_3_load_78 | 81 | 0.0014991 | 0.0003757 | 0 | 0 |  | 1 | TRUE | wye
66 | LV_342-19_0_3_load_79 | 82 | 0.0014553 | 0.00036474 | 0 | 0 |  | 1 | TRUE | wye
67 | LV_342-19_0_3_load_70 | 83 | 0.0017235 | 0.00043195 | 0 | 0 |  | 1 | TRUE | wye
68 | LV_342-19_0_3_load_92 | 85 | 0.0016198 | 0.00040597 | 0 | 0 |  | 1 | TRUE | wye
69 | LV_342-19_0_3_load_82 | 87 | 0.0019823 | 0.00049681 | 0 | 0 |  | 1 | TRUE | wye
70 | LV_342-19_0_3_load_83 | 88 | 0.0014958 | 0.00037489 | 0 | 0 |  | 1 | TRUE | wye
71 | LV_342-19_0_3_load_80 | 89 | 0.0023686 | 0.00059363 | 0 | 0 |  | 1 | TRUE | wye
72 | LV_342-19_0_3_load_84 | 90 | 0.0016351 | 0.0004098 | 0 | 0 |  | 1 | TRUE | wye
73 | LV_342-19_0_3_load_85 | 91 | 0.0022774 | 0.00057077 | 0 | 0 |  | 1 | TRUE | wye
74 | LV_342-19_0_3_load_103 | 92 | 0.001935 | 0.00048496 | 0 | 0 |  | 1 | TRUE | wye
75 | LV_342-19_0_3_load_94 | 93 | 0.0016546 | 0.00041467 | 0 | 0 |  | 1 | TRUE | wye
76 | LV_342-19_0_3_load_100 | 95 | 0.0026538 | 0.00066511 | 0 | 0 |  | 1 | TRUE | wye
77 | LV_342-19_0_3_load_97 | 96 | 0.0017195 | 0.00043094 | 0 | 0 |  | 1 | TRUE | wye
78 | LV_342-19_0_3_load_86 | 98 | 0.0021794 | 0.00054622 | 0 | 0 |  | 1 | TRUE | wye
79 | LV_342-19_0_3_load_87 | 99 | 0.0022113 | 0.00055419 | 0 | 0 |  | 1 | TRUE | wye
80 | LV_342-19_0_3_load_88 | 100 | 0.0015252 | 0.00038225 | 0 | 0 |  | 1 | TRUE | wye
81 | LV_342-19_0_3_load_90 | 101 | 0.0019462 | 0.00048776 | 0 | 0 |  | 1 | TRUE | wye
82 | LV_342-19_0_3_load_95 | 102 | 0.0013567 | 0.00034002 | 0 | 0 |  | 1 | TRUE | wye
83 | LV_342-19_0_3_load_96 | 103 | 0.0050614 | 0.0012685 | 0 | 0 |  | 1 | TRUE | wye
84 | LV_342-19_0_3_load_101 | 104 | 0.0013829 | 0.00034659 | 0 | 0 |  | 1 | TRUE | wye

## ext_grid
| name | bus | vm_pu | va_degree | slack_weight | in_service
0 |  | 0 | 1 | 0 | 1 | TRUE

## line
| name | std_type | from_bus | to_bus | length_km | r_ohm_per_km | x_ohm_per_km | c_nf_per_km | g_us_per_km | max_i_ka | df | parallel | type | in_service
0 | LV_342-19_0_3_line_0 | NAYY 4x150 SE | 0 | 1 | 0.014158 | 0.208 | 0.08 | 261 | 0 | 0.27 | 1 | 2 | cs | TRUE
1 | LV_342-19_0_3_line_1 | NAYY 4x150 SE | 0 | 2 | 0.01167 | 0.208 | 0.08 | 261 | 0 | 0.27 | 1 | 1 | cs | TRUE
2 | LV_342-19_0_3_line_2 | NAYY 4x150 SE | 1 | 3 | 0.037435 | 0.208 | 0.08 | 261 | 0 | 0.27 | 1 | 2 | cs | TRUE
3 | LV_342-19_0_3_line_3 | NAYY 4x150 SE | 2 | 4 | 0.0081013 | 0.208 | 0.08 | 261 | 0 | 0.27 | 1 | 1 | cs | TRUE
4 | LV_342-19_0_3_line_4 | NAYY 4x150 SE | 3 | 5 | 0.012778 | 0.208 | 0.08 | 261 | 0 | 0.27 | 1 | 2 | cs | TRUE
5 | LV_342-19_0_3_line_5 | NAYY 4x150 SE | 3 | 6 | 0.014647 | 0.208 | 0.08 | 261 | 0 | 0.27 | 1 | 1 | cs | TRUE
6 | LV_342-19_0_3_line_6 | NAYY 4x150 SE | 4 | 7 | 0.013786 | 0.208 | 0.08 | 261 | 0 | 0.27 | 1 | 1 | cs | TRUE
7 | LV_342-19_0_3_line_7 | NAYY 4x150 SE | 4 | 8 | 0.051569 | 0.208 | 0.08 | 261 | 0 | 0.27 | 1 | 1 | cs | TRUE
8 | LV_342-19_0_3_line_8 | NAYY 4x150 SE | 5 | 9 | 0.0074989 | 0.208 | 0.08 | 261 | 0 | 0.27 | 1 | 2 | cs | TRUE
9 | LV_342-19_0_3_line_9 | NAYY 4x150 SE | 6 | 10 | 0.0007216 | 0.208 | 0.08 | 261 | 0 | 0.27 | 1 | 1 | cs | TRUE
10 | LV_342-19_0_3_line_10 | NAYY 4x150 SE | 7 | 11 | 0.021189 | 0.208 | 0.08 | 261 | 0 | 0.27 | 1 | 1 | cs | TRUE
11 | LV_342-19_0_3_line_11 | NAYY 4x150 SE | 8 | 12 | 0.044063 | 0.208 | 0.08 | 261 | 0 | 0.27 | 1 | 1 | cs | TRUE
12 | LV_342-19_0_3_line_12 | NAYY 4x150 SE | 9 | 62 | 0.026523 | 0.208 | 0.08 | 261 | 0 | 0.27 | 1 | 2 | cs | TRUE
13 | LV_342-19_0_3_line_13 | NAYY 4x150 SE | 10 | 13 | 0.027693 | 0.208 | 0.08 | 261 | 0 | 0.27 | 1 | 1 | cs | TRUE
14 | LV_342-19_0_3_line_14 | NAYY 4x150 SE | 12 | 34 | 9.0768e-05 | 0.208 | 0.08 | 261 | 0 | 0.27 | 1 | 1 | cs | TRUE
15 | LV_342-19_0_3_line_15 | NAYY 4x150 SE | 13 | 14 | 0.00098952 | 0.208 | 0.08 | 261 | 0 | 0.27 | 1 | 1 | cs | TRUE
16 | LV_342-19_0_3_line_16 | NAYY 4x150 SE | 14 | 15 | 0.040994 | 0.208 | 0.08 | 261 | 0 | 0.27 | 1 | 1 | cs | TRUE
17 | LV_342-19_0_3_line_17 | NAYY 4x150 SE | 15 | 16 | 0.021721 | 0.208 | 0.08 | 261 | 0 | 0.27 | 1 | 1 | cs | TRUE
18 | LV_342-19_0_3_line_18 | NAYY 4x150 SE | 16 | 80 | 0.0076032 | 0.208 | 0.08 | 261 | 0 | 0.27 | 1 | 1 | cs | TRUE
19 | LV_342-19_0_3_line_19 | NAYY 4x150 SE | 17 | 18 | 0.0006962 | 0.208 | 0.08 | 261 | 0 | 0.27 | 1 | 1 | cs | TRUE
20 | LV_342-19_0_3_line_20 | NAYY 4x150 SE | 17 | 19 | 0.0064898 | 0.208 | 0.08 | 261 | 0 | 0.27 | 1 | 1 | cs | TRUE
21 | LV_342-19_0_3_line_21 | NAYY 4x150 SE | 18 | 20 | 0.0053586 | 0.208 | 0.08 | 261 | 0 | 0.27 | 1 | 1 | cs | TRUE
22 | LV_342-19_0_3_line_22 | NAYY 4x150 SE | 19 | 21 | 0.0061432 | 0.208 | 0.08 | 261 | 0 | 0.27 | 1 | 1 | cs | TRUE
23 | LV_342-19_0_3_line_23 | NAYY 4x150 SE | 20 | 22 | 0.024493 | 0.208 | 0.08 | 261 | 0 | 0.27 | 1 | 1 | cs | TRUE
24 | LV_342-19_0_3_line_24 | NAYY 4x150 SE | 21 | 23 | 0.011982 | 0.208 | 0.08 | 261 | 0 | 0.27 | 1 | 1 | cs | TRUE
25 | LV_342-19_0_3_line_25 | NAYY 4x150 SE | 22 | 24 | 0.020637 | 0.208 | 0.08 | 261 | 0 | 0.27 | 1 | 1 | cs | TRUE
26 | LV_342-19_0_3_line_26 | NAYY 4x150 SE | 22 | 25 | 0.02101 | 0.208 | 0.08 | 261 | 0 | 0.27 | 1 | 1 | cs | TRUE
27 | LV_342-19_0_3_line_27 | NAYY 4x150 SE | 23 | 26 | 0.0097648 | 0.208 | 0.08 | 261 | 0 | 0.27 | 1 | 1 | cs | TRUE
28 | LV_342-19_0_3_line_28 | NAYY 4x150 SE | 24 | 49 | 3.959e-05 | 0.208 | 0.08 | 261 | 0 | 0.27 | 1 | 1 | cs | TRUE
29 | LV_342-19_0_3_line_29 | NAYY 4x150 SE | 25 | 50 | 0.030836 | 0.208 | 0.08 | 261 | 0 | 0.27 | 1 | 1 | cs | TRUE
30 | LV_342-19_0_3_line_30 | NAYY 4x150 SE | 25 | 51 | 0.0093342 | 0.208 | 0.08 | 261 | 0 | 0.27 | 1 | 1 | cs | TRUE
31 | LV_342-19_0_3_line_31 | NAYY 4x150 SE | 26 | 27 | 0.00048012 | 0.208 | 0.08 | 261 | 0 | 0.27 | 1 | 1 | cs | TRUE
32 | LV_342-19_0_3_line_32 | NAYY 4x150 SE | 27 | 28 | 0.00049597 | 0.208 | 0.08 | 261 | 0 | 0.27 | 1 | 1 | cs | TRUE
33 | LV_342-19_0_3_line_33 | NAYY 4x150 SE | 28 | 29 | 0.0005348 | 0.208 | 0.08 | 261 | 0 | 0.27 | 1 | 1 | cs | TRUE
34 | LV_342-19_0_3_line_34 | NAYY 4x150 SE | 29 | 66 | 0.011736 | 0.208 | 0.08 | 261 | 0 | 0.27 | 1 | 1 | cs | TRUE
35 | LV_342-19_0_3_line_35 | NAYY 4x150 SE | 30 | 31 | 0.020505 | 0.208 | 0.08 | 261 | 0 | 0.27 | 1 | 1 | cs | TRUE
36 | LV_342-19_0_3_line_36 | NAYY 4x150 SE | 31 | 34 | 0.015672 | 0.208 | 0.08 | 261 | 0 | 0.27 | 1 | 1 | cs | TRUE
37 | LV_342-19_0_3_line_37 | NAYY 4x150 SE | 31 | 35 | 0.0055072 | 0.208 | 0.08 | 261 | 0 | 0.27 | 1 | 1 | cs | TRUE
38 | LV_342-19_0_3_line_38 | NAYY 4x150 SE | 32 | 33 | 0.0018495 | 0.208 | 0.08 | 261 | 0 | 0.27 | 1 | 1 | cs | TRUE
39 | LV_342-19_0_3_line_39 | NAYY 4x150 SE | 33 | 36 | 0.033891 | 0.208 | 0.08 | 261 | 0 | 0.27 | 1 | 1 | cs | TRUE
40 | LV_342-19_0_3_line_40 | NAYY 4x150 SE | 33 | 37 | 0.01202 | 0.208 | 0.08 | 261 | 0 | 0.27 | 1 | 1 | cs | TRUE
41 | LV_342-19_0_3_line_41 | NAYY 4x150 SE | 35 | 38 | 0.026365 | 0.208 | 0.08 | 261 | 0 | 0.27 | 1 | 1 | cs | TRUE
42 | LV_342-19_0_3_line_42 | NAYY 4x150 SE | 36 | 39 | 0.0096512 | 0.208 | 0.08 | 261 | 0 | 0.27 | 1 | 1 | cs | TRUE
43 | LV_342-19_0_3_line_43 | NAYY 4x150 SE | 36 | 40 | 0.0049216 | 0.208 | 0.08 | 261 | 0 | 0.27 | 1 | 1 | cs | TRUE
44 | LV_342-19_0_3_line_44 | NAYY 4x150 SE | 37 | 41 | 0.0039071 | 0.208 | 0.08 | 261 | 0 | 0.27 | 1 | 1 | cs | TRUE
45 | LV_342-19_0_3_line_45 | NAYY 4x150 SE | 38 | 41 | 0.012829 | 0.208 | 0.08 | 261 | 0 | 0.27 | 1 | 1 | cs | TRUE
46 | LV_342-19_0_3_line_46 | NAYY 4x150 SE | 40 | 42 | 0.0062274 | 0.208 | 0.08 | 261 | 0 | 0.27 | 1 | 1 | cs | TRUE
47 | LV_342-19_0_3_line_47 | NAYY 4x150 SE | 42 | 43 | 0.043292 | 0.208 | 0.08 | 261 | 0 | 0.27 | 1 | 1 | cs | TRUE
48 | LV_342-19_0_3_line_48 | NAYY 4x150 SE | 43 | 44 | 0.01256 | 0.208 | 0.08 | 261 | 0 | 0.27 | 1 | 1 | cs | TRUE
49 | LV_342-19_0_3_line_49 | NAYY 4x150 SE | 43 | 45 | 0.04142 | 0.208 | 0.08 | 261 | 0 | 0.27 | 1 | 1 | cs | TRUE
50 | LV_342-19_0_3_line_50 | NAYY 4x150 SE | 44 | 46 | 0.078678 | 0.208 | 0.08 | 261 | 0 | 0.27 | 1 | 1 | cs | TRUE
51 | LV_342-19_0_3_line_51 | NAYY 4x150 SE | 46 | 48 | 0.01697 | 0.208 | 0.08 | 261 | 0 | 0.27 | 1 | 1 | cs | TRUE
52 | LV_342-19_0_3_line_52 | NAYY 4x150 SE | 47 | 48 | 0.045612 | 0.208 | 0.08 | 261 | 0 | 0.27 | 1 | 1 | cs | TRUE
53 | LV_342-19_0_3_line_53 | NAYY 4x150 SE | 51 | 63 | 0.040179 | 0.208 | 0.08 | 261 | 0 | 0.27 | 1 | 1 | cs | TRUE
54 | LV_342-19_0_3_line_54 | NAYY 4x150 SE | 52 | 53 | 0.019752 | 0.208 | 0.08 | 261 | 0 | 0.27 | 1 | 1 | cs | TRUE
55 | LV_342-19_0_3_line_55 | NAYY 4x150 SE | 52 | 54 | 0.0031421 | 0.208 | 0.08 | 261 | 0 | 0.27 | 1 | 1 | cs | TRUE
56 | LV_342-19_0_3_line_56 | NAYY 4x150 SE | 53 | 55 | 0.016004 | 0.208 | 0.08 | 261 | 0 | 0.27 | 1 | 1 | cs | TRUE
57 | LV_342-19_0_3_line_57 | NAYY 4x150 SE | 54 | 56 | 0.0060636 | 0.208 | 0.08 | 261 | 0 | 0.27 | 1 | 1 | cs | TRUE
58 | LV_342-19_0_3_line_58 | NAYY 4x150 SE | 55 | 57 | 0.0028795 | 0.208 | 0.08 | 261 | 0 | 0.27 | 1 | 1 | cs | TRUE
59 | LV_342-19_0_3_line_59 | NAYY 4x150 SE | 55 | 58 | 0.041206 | 0.208 | 0.08 | 261 | 0 | 0.27 | 1 | 1 | cs | TRUE
60 | LV_342-19_0_3_line_60 | NAYY 4x150 SE | 56 | 59 | 0.023355 | 0.208 | 0.08 | 261 | 0 | 0.27 | 1 | 1 | cs | TRUE
61 | LV_342-19_0_3_line_61 | NAYY 4x150 SE | 56 | 60 | 0.023876 | 0.208 | 0.08 | 261 | 0 | 0.27 | 1 | 1 | cs | TRUE
62 | LV_342-19_0_3_line_62 | NAYY 4x150 SE | 57 | 61 | 0.0097921 | 0.208 | 0.08 | 261 | 0 | 0.27 | 1 | 1 | cs | TRUE
63 | LV_342-19_0_3_line_63 | NAYY 4x150 SE | 58 | 62 | 0.019323 | 0.208 | 0.08 | 261 | 0 | 0.27 | 1 | 2 | cs | TRUE
64 | LV_342-19_0_3_line_64 | NAYY 4x150 SE | 60 | 63 | 0.01094 | 0.208 | 0.08 | 261 | 0 | 0.27 | 1 | 1 | cs | TRUE
65 | LV_342-19_0_3_line_65 | NAYY 4x150 SE | 61 | 83 | 0.034425 | 0.208 | 0.08 | 261 | 0 | 0.27 | 1 | 1 | cs | TRUE
66 | LV_342-19_0_3_line_66 | NAYY 4x150 SE | 61 | 77 | 0.0039848 | 0.208 | 0.08 | 261 | 0 | 0.27 | 1 | 1 | cs | TRUE
67 | LV_342-19_0_3_line_67 | NAYY 4x150 SE | 63 | 64 | 0.021971 | 0.208 | 0.08 | 261 | 0 | 0.27 | 1 | 1 | cs | TRUE
68 | LV_342-19_0_3_line_68 | NAYY 4x150 SE | 65 | 66 | 0.020678 | 0.208 | 0.08 | 261 | 0 | 0.27 | 1 | 1 | cs | TRUE
69 | LV_342-19_0_3_line_69 | NAYY 4x150 SE | 65 | 67 | 0.010811 | 0.208 | 0.08 | 261 | 0 | 0.27 | 1 | 1 | cs | TRUE
70 | LV_342-19_0_3_line_70 | NAYY 4x150 SE | 67 | 68 | 0.0053567 | 0.208 | 0.08 | 261 | 0 | 0.27 | 1 | 1 | cs | TRUE
71 | LV_342-19_0_3_line_71 | NAYY 4x150 SE | 69 | 70 | 0.011115 | 0.208 | 0.08 | 261 | 0 | 0.27 | 1 | 1 | cs | TRUE
72 | LV_342-19_0_3_line_72 | NAYY 4x150 SE | 69 | 71 | 0.015386 | 0.208 | 0.08 | 261 | 0 | 0.27 | 1 | 1 | cs | TRUE
73 | LV_342-19_0_3_line_73 | NAYY 4x150 SE | 70 | 72 | 0.012741 | 0.208 | 0.08 | 261 | 0 | 0.27 | 1 | 1 | cs | TRUE
74 | LV_342-19_0_3_line_74 | NAYY 4x150 SE | 71 | 73 | 0.015092 | 0.208 | 0.08 | 261 | 0 | 0.27 | 1 | 1 | cs | TRUE
75 | LV_342-19_0_3_line_75 | NAYY 4x150 SE | 72 | 74 | 0.012912 | 0.208 | 0.08 | 261 | 0 | 0.27 | 1 | 1 | cs | TRUE
76 | LV_342-19_0_3_line_76 | NAYY 4x150 SE | 73 | 75 | 0.0048484 | 0.208 | 0.08 | 261 | 0 | 0.27 | 1 | 1 | cs | TRUE
77 | LV_342-19_0_3_line_77 | NAYY 4x150 SE | 74 | 76 | 0.013718 | 0.208 | 0.08 | 261 | 0 | 0.27 | 1 | 1 | cs | TRUE
78 | LV_342-19_0_3_line_78 | NAYY 4x150 SE | 74 | 77 | 0.040081 | 0.208 | 0.08 | 261 | 0 | 0.27 | 1 | 1 | cs | TRUE
79 | LV_342-19_0_3_line_79 | NAYY 4x150 SE | 75 | 78 | 0.017263 | 0.208 | 0.08 | 261 | 0 | 0.27 | 1 | 1 | cs | TRUE
80 | LV_342-19_0_3_line_80 | NAYY 4x150 SE | 75 | 79 | 0.0143 | 0.208 | 0.08 | 261 | 0 | 0.27 | 1 | 1 | cs | TRUE
81 | LV_342-19_0_3_line_81 | NAYY 4x150 SE | 78 | 87 | 0.0091579 | 0.208 | 0.08 | 261 | 0 | 0.27 | 1 | 1 | cs | TRUE
82 | LV_342-19_0_3_line_82 | NAYY 4x150 SE | 79 | 88 | 0.015602 | 0.208 | 0.08 | 261 | 0 | 0.27 | 1 | 1 | cs | TRUE
83 | LV_342-19_0_3_line_83 | NAYY 4x150 SE | 79 | 89 | 0.031634 | 0.208 | 0.08 | 261 | 0 | 0.27 | 1 | 1 | cs | TRUE
84 | LV_342-19_0_3_line_84 | NAYY 4x150 SE | 81 | 82 | 0.032203 | 0.208 | 0.08 | 261 | 0 | 0.27 | 1 | 1 | cs | TRUE
85 | LV_342-19_0_3_line_85 | NAYY 4x150 SE | 82 | 89 | 0.0050772 | 0.208 | 0.08 | 261 | 0 | 0.27 | 1 | 1 | cs | TRUE
86 | LV_342-19_0_3_line_86 | NAYY 4x150 SE | 84 | 85 | 0.01614 | 0.208 | 0.08 | 261 | 0 | 0.27 | 1 | 1 | cs | TRUE
87 | LV_342-19_0_3_line_87 | NAYY 4x150 SE | 84 | 86 | 0.023348 | 0.208 | 0.08 | 261 | 0 | 0.27 | 1 | 1 | cs | TRUE
88 | LV_342-19_0_3_line_88 | NAYY 4x150 SE | 86 | 104 | 0.037932 | 0.208 | 0.08 | 261 | 0 | 0.27 | 1 | 1 | cs | TRUE
89 | LV_342-19_0_3_line_89 | NAYY 4x150 SE | 86 | 101 | 0.013705 | 0.208 | 0.08 | 261 | 0 | 0.27 | 1 | 1 | cs | TRUE
90 | LV_342-19_0_3_line_90 | NAYY 4x150 SE | 88 | 90 | 0.029339 | 0.208 | 0.08 | 261 | 0 | 0.27 | 1 | 1 | cs | TRUE
91 | LV_342-19_0_3_line_91 | NAYY 4x150 SE | 90 | 91 | 0.017793 | 0.208 | 0.08 | 261 | 0 | 0.27 | 1 | 1 | cs | TRUE
92 | LV_342-19_0_3_line_92 | NAYY 4x150 SE | 90 | 92 | 0.034153 | 0.208 | 0.08 | 261 | 0 | 0.27 | 1 | 1 | cs | TRUE
93 | LV_342-19_0_3_line_93 | NAYY 4x150 SE | 91 | 93 | 0.00054103 | 0.208 | 0.08 | 261 | 0 | 0.27 | 1 | 1 | cs | TRUE
94 | LV_342-19_0_3_line_94 | NAYY 4x150 SE | 92 | 95 | 0.0042392 | 0.208 | 0.08 | 261 | 0 | 0.27 | 1 | 1 | cs | TRUE
95 | LV_342-19_0_3_line_95 | NAYY 4x150 SE | 93 | 97 | 0.029636 | 0.208 | 0.08 | 261 | 0 | 0.27 | 1 | 1 | cs | TRUE
96 | LV_342-19_0_3_line_96 | NAYY 4x150 SE | 94 | 95 | 0.02536 | 0.208 | 0.08 | 261 | 0 | 0.27 | 1 | 1 | cs | TRUE
97 | LV_342-19_0_3_line_97 | NAYY 4x150 SE | 94 | 96 | 0.046215 | 0.208 | 0.08 | 261 | 0 | 0.27 | 1 | 1 | cs | TRUE
98 | LV_342-19_0_3_line_98 | NAYY 4x150 SE | 97 | 102 | 0.016613 | 0.208 | 0.08 | 261 | 0 | 0.27 | 1 | 1 | cs | TRUE
99 | LV_342-19_0_3_line_99 | NAYY 4x150 SE | 97 | 99 | 0.011185 | 0.208 | 0.08 | 261 | 0 | 0.27 | 1 | 1 | cs | TRUE
100 | LV_342-19_0_3_line_100 | NAYY 4x150 SE | 98 | 99 | 0.011408 | 0.208 | 0.08 | 261 | 0 | 0.27 | 1 | 1 | cs | TRUE
101 | LV_342-19_0_3_line_101 | NAYY 4x150 SE | 98 | 100 | 0.020505 | 0.208 | 0.08 | 261 | 0 | 0.27 | 1 | 1 | cs | TRUE
102 | LV_342-19_0_3_line_102 | NAYY 4x150 SE | 100 | 101 | 0.007768 | 0.208 | 0.08 | 261 | 0 | 0.27 | 1 | 1 | cs | TRUE
103 | LV_342-19_0_3_line_103 | NAYY 4x150 SE | 102 | 103 | 0.016818 | 0.208 | 0.08 | 261 | 0 | 0.27 | 1 | 1 | cs | TRUE

## trafo
| name | std_type | hv_bus | lv_bus | sn_mva | vn_hv_kv | vn_lv_kv | vk_percent | vkr_percent | pfe_kw | i0_percent | shift_degree | tap_side | tap_neutral | tap_min | tap_max | tap_step_percent | tap_step_degree | tap_pos | tap_phase_shifter | parallel | df | in_service
0 | LV_342-19_0_3_trafo_0 | 0.25 MVA 20/0.4 kV | 105 | 0 | 0.25 | 20 | 0.4 | 6 | 1.44 | 0.8 | 0.32 | 150 | hv | 0 | -2 | 2 | 2.5 | 0 | 0 | FALSE | 1 | 1 | TRUE

## line_geodata
| x0 | y0 | x1 | y1 | x2 | y2 | x3 | y3 | x4 | y4
0 | 2624474.181 | 1227986.2916 | 2624488.312 | 1227987.1636
1 | 2624474.181 | 1227986.2916 | 2624462.5333 | 1227985.5729
2 | 2624525.6762 | 1227989.4692 | 2624488.312 | 1227987.1636
3 | 2624454.4474 | 1227985.0739 | 2624462.5333 | 1227985.5729
4 | 2624525.6762 | 1227989.4692 | 2624523.6848 | 1228002.0906
5 | 2624525.6762 | 1227989.4692 | 2624527.2854 | 1227974.9104
6 | 2624454.4474 | 1227985.0739 | 2624453.5458 | 1227998.8308
7 | 2624454.4474 | 1227985.0739 | 2624420.8024 | 1227982.112 | 2624421.4931 | 1227964.3313
8 | 2624523.6848 | 1228002.0906 | 2624522.5162 | 1228009.4979
9 | 2624527.2854 | 1227974.9104 | 2624527.3647 | 1227974.1931
10 | 2624452.1599 | 1228019.9743 | 2624453.5458 | 1227998.8308
11 | 2624440.8309 | 1227939.0731 | 2624439.7852 | 1227948.2918 | 2624422.1578 | 1227947.2189 | 2624421.4931 | 1227964.3313
12 | 2624522.5162 | 1228009.4979 | 2624518.3826 | 1228035.6972
13 | 2624527.3647 | 1227974.1931 | 2624530.4071 | 1227946.6682
14 | 2624440.8309 | 1227939.0731 | 2624440.8411 | 1227938.9829
15 | 2624530.4071 | 1227946.6682 | 2624530.5158 | 1227945.6847
16 | 2624547.2532 | 1227909.1099 | 2624531.7441 | 1227934.5724 | 2624530.5158 | 1227945.6847
17 | 2624547.2532 | 1227909.1099 | 2624540.5891 | 1227902.6897 | 2624531.0489 | 1227894.6627
18 | 2624525.231 | 1227889.7677 | 2624531.0489 | 1227894.6627
19 | 2624332.9213 | 1228061.7105 | 2624332.2726 | 1228061.4576
20 | 2624332.2726 | 1228061.4576 | 2624326.2262 | 1228059.0998
21 | 2624332.9213 | 1228061.7105 | 2624337.9137 | 1228063.6573
22 | 2624320.5546 | 1228056.7417 | 2624324.1646 | 1228058.2959 | 2624326.2262 | 1228059.0998
23 | 2624361.1855 | 1228071.2548 | 2624343.2961 | 1228065.7562 | 2624337.9137 | 1228063.6573
24 | 2624309.5496 | 1228052.0037 | 2624320.5546 | 1228056.7417
25 | 2624361.1855 | 1228071.2548 | 2624355.2815 | 1228091.0297
26 | 2624381.5761 | 1228076.5524 | 2624361.1855 | 1228071.2548
27 | 2624309.5496 | 1228052.0037 | 2624302.1089 | 1228048.8003 | 2624300.5884 | 1228048.1246
28 | 2624355.2701 | 1228091.0676 | 2624355.2815 | 1228091.0297
29 | 2624381.5761 | 1228076.5524 | 2624381.0031 | 1228068.4452 | 2624383.2394 | 1228053.3676 | 2624375.8491 | 1228052.1811
30 | 2624381.5761 | 1228076.5524 | 2624390.611 | 1228078.897
31 | 2624300.5884 | 1228048.1246 | 2624300.1497 | 1228047.9296
32 | 2624300.1497 | 1228047.9296 | 2624299.6964 | 1228047.7282
33 | 2624299.6964 | 1228047.7282 | 2624299.2077 | 1228047.511
34 | 2624288.4828 | 1228042.7453 | 2624299.2077 | 1228047.511
35 | 2624442.6075 | 1227923.4107 | 2624463.0516 | 1227924.9844
36 | 2624442.6075 | 1227923.4107 | 2624440.8411 | 1227938.9829
37 | 2624442.6075 | 1227923.4107 | 2624439.7247 | 1227918.7183
38 | 2624468.0435 | 1227893.9641 | 2624467.7497 | 1227895.7901
39 | 2624471.9628 | 1227860.3045 | 2624468.0435 | 1227893.9641
40 | 2624468.0435 | 1227893.9641 | 2624456.0423 | 1227893.2921
41 | 2624439.7247 | 1227918.7183 | 2624439.3327 | 1227892.3565
42 | 2624471.9628 | 1227860.3045 | 2624481.2397 | 1227862.9659
43 | 2624471.9628 | 1227860.3045 | 2624467.0572 | 1227860.7015
44 | 2624452.1413 | 1227893.0737 | 2624456.0423 | 1227893.2921
45 | 2624452.1413 | 1227893.0737 | 2624439.3327 | 1227892.3565 | 2624439.3327 | 1227892.3565
46 | 2624467.0572 | 1227860.7015 | 2624460.8501 | 1227861.2038
47 | 2624417.6997 | 1227864.6957 | 2624460.8501 | 1227861.2038
48 | 2624417.6997 | 1227864.6957 | 2624405.1554 | 1227865.3175
49 | 2624413.8985 | 1227904.7375 | 2624418.0586 | 1227899.14 | 2624417.6997 | 1227864.6957
50 | 2624405.1554 | 1227865.3175 | 2624327.6921 | 1227879.0919
51 | 2624320.6833 | 1227866.0889 | 2624322.8175 | 1227877.8491 | 2624327.6921 | 1227879.0919
52 | 2624320.6833 | 1227866.0889 | 2624275.1151 | 1227864.0799
53 | 2624429.5021 | 1228088.9894 | 2624390.611 | 1228078.897
54 | 2624473.2206 | 1228094.0784 | 2624492.9575 | 1228094.856
55 | 2624473.2206 | 1228094.0784 | 2624470.8287 | 1228093.9841 | 2624470.0857 | 1228093.8943
56 | 2624508.9495 | 1228095.4861 | 2624492.9575 | 1228094.856
57 | 2624464.0659 | 1228093.167 | 2624470.0857 | 1228093.8943
58 | 2624508.9495 | 1228095.4861 | 2624511.7849 | 1228095.9878
59 | 2624508.9495 | 1228095.4861 | 2624515.3712 | 1228054.7837
60 | 2624464.0659 | 1228093.167 | 2624462.4623 | 1228101.7322 | 2624457.3644 | 1228103.2678 | 2624454.8877 | 1228112.263
61 | 2624464.0659 | 1228093.167 | 2624440.3626 | 1228090.3021
62 | 2624521.4271 | 1228097.6942 | 2624511.7849 | 1228095.9878
63 | 2624515.3712 | 1228054.7837 | 2624518.3826 | 1228035.6972
64 | 2624429.5021 | 1228088.9894 | 2624440.3626 | 1228090.3021
65 | 2624521.4271 | 1228097.6942 | 2624534.2636 | 1228129.6363
66 | 2624521.4271 | 1228097.6942 | 2624525.3053 | 1228098.6096
67 | 2624429.5021 | 1228088.9894 | 2624425.0147 | 1228110.4977
68 | 2624268.9711 | 1228036.1121 | 2624279.9637 | 1228038.9597 | 2624288.4828 | 1228042.7453
69 | 2624268.9711 | 1228036.1121 | 2624258.5051 | 1228033.4009
70 | 2624253.2367 | 1228032.6174 | 2624255.8944 | 1228032.7246 | 2624258.5051 | 1228033.4009
71 | 2624569.9924 | 1228075.5117 | 2624567.8937 | 1228086.4267
72 | 2624569.9924 | 1228075.5117 | 2624572.8973 | 1228060.4028
73 | 2624567.8937 | 1228086.4267 | 2624565.4881 | 1228098.9385
74 | 2624575.7469 | 1228045.5822 | 2624572.8973 | 1228060.4028
75 | 2624563.0501 | 1228111.6184 | 2624565.4881 | 1228098.9385
76 | 2624576.6623 | 1228040.821 | 2624575.7469 | 1228045.5822
77 | 2624563.0501 | 1228111.6184 | 2624575.3533 | 1228117.6854
78 | 2624563.0501 | 1228111.6184 | 2624542.425 | 1228102.6503 | 2624525.3053 | 1228098.6096
79 | 2624576.6623 | 1228040.821 | 2624559.6592 | 1228037.838
80 | 2624576.6623 | 1228040.821 | 2624579.3646 | 1228026.7793
81 | 2624550.6391 | 1228036.2555 | 2624559.6592 | 1228037.838
82 | 2624579.3646 | 1228026.7793 | 2624594.5998 | 1228030.1422
83 | 2624579.3646 | 1228026.7793 | 2624584.3101 | 1227995.5345
84 | 2624587.4572 | 1227958.758 | 2624588.926 | 1227966.3714 | 2624585.1038 | 1227990.5197
85 | 2624584.3101 | 1227995.5345 | 2624585.1038 | 1227990.5197
86 | 2624603.2243 | 1228131.4292 | 2624596.5159 | 1228146.1093
87 | 2624603.2243 | 1228131.4292 | 2624615.4133 | 1228137.4387 | 2624624.2148 | 1228141.7777
88 | 2624624.2148 | 1228141.7777 | 2624658.0123 | 1228158.9984
89 | 2624624.2148 | 1228141.7777 | 2624627.6897 | 1228128.521
90 | 2624594.5998 | 1228030.1422 | 2624613.7025 | 1228034.3588 | 2624622.4237 | 1228038.7763
91 | 2624622.4237 | 1228038.7763 | 2624629.7245 | 1228042.4743 | 2624635.3142 | 1228050.29
92 | 2624622.4237 | 1228038.7763 | 2624636.4078 | 1228007.6175
93 | 2624635.6289 | 1228050.7301 | 2624635.3142 | 1228050.29
94 | 2624636.4078 | 1228007.6175 | 2624638.5325 | 1228003.9492
95 | 2624640.1803 | 1228079.2173 | 2624640.9209 | 1228076.0295 | 2624640.2823 | 1228063.7195 | 2624638.1619 | 1228054.2718 | 2624635.6289 | 1228050.7301
96 | 2624651.2432 | 1227982.0048 | 2624638.5325 | 1228003.9492
97 | 2624651.2432 | 1227982.0048 | 2624691.4282 | 1228004.8292
98 | 2624640.1803 | 1228079.2173 | 2624656.1789 | 1228083.6922
99 | 2624640.1803 | 1228079.2173 | 2624637.6521 | 1228090.1124
100 | 2624634.8584 | 1228101.1718 | 2624636.84 | 1228093.6121 | 2624637.6521 | 1228090.1124
101 | 2624634.8584 | 1228101.1718 | 2624629.6593 | 1228121.0068
102 | 2624629.6593 | 1228121.0068 | 2624627.6897 | 1228128.521
103 | 2624672.3752 | 1228088.2225 | 2624656.1789 | 1228083.6922

## bus_geodata
| x | y | coords
0 | 2624474.181 | 1227986.2916
1 | 2624488.312 | 1227987.1636
2 | 2624462.5333 | 1227985.5729
3 | 2624525.6762 | 1227989.4692
4 | 2624454.4474 | 1227985.0739
5 | 2624523.6848 | 1228002.0906
6 | 2624527.2854 | 1227974.9104
7 | 2624453.5458 | 1227998.8308
8 | 2624421.4931 | 1227964.3313
9 | 2624522.5162 | 1228009.4979
10 | 2624527.3647 | 1227974.1931
11 | 2624452.1599 | 1228019.9743
12 | 2624440.8309 | 1227939.0731
13 | 2624530.4071 | 1227946.6682
14 | 2624530.5158 | 1227945.6847
15 | 2624547.2532 | 1227909.1099
16 | 2624531.0489 | 1227894.6627
17 | 2624332.2726 | 1228061.4576
18 | 2624332.9213 | 1228061.7105
19 | 2624326.2262 | 1228059.0998
20 | 2624337.9137 | 1228063.6573
21 | 2624320.5546 | 1228056.7417
22 | 2624361.1855 | 1228071.2548
23 | 2624309.5496 | 1228052.0037
24 | 2624355.2815 | 1228091.0297
25 | 2624381.5761 | 1228076.5524
26 | 2624300.5884 | 1228048.1246
27 | 2624300.1497 | 1228047.9296
28 | 2624299.6964 | 1228047.7282
29 | 2624299.2077 | 1228047.511
30 | 2624463.0516 | 1227924.9844
31 | 2624442.6075 | 1227923.4107
32 | 2624467.7497 | 1227895.7901
33 | 2624468.0435 | 1227893.9641
34 | 2624440.8411 | 1227938.9829
35 | 2624439.7247 | 1227918.7183
36 | 2624471.9628 | 1227860.3045
37 | 2624456.0423 | 1227893.2921
38 | 2624439.3327 | 1227892.3565
39 | 2624481.2397 | 1227862.9659
40 | 2624467.0572 | 1227860.7015
41 | 2624452.1413 | 1227893.0737
42 | 2624460.8501 | 1227861.2038
43 | 2624417.6997 | 1227864.6957
44 | 2624405.1554 | 1227865.3175
45 | 2624413.8985 | 1227904.7375
46 | 2624327.6921 | 1227879.0919
47 | 2624275.1151 | 1227864.0799
48 | 2624320.6833 | 1227866.0889
49 | 2624355.2701 | 1228091.0676
50 | 2624375.8491 | 1228052.1811
51 | 2624390.611 | 1228078.897
52 | 2624473.2206 | 1228094.0784
53 | 2624492.9575 | 1228094.856
54 | 2624470.0857 | 1228093.8943
55 | 2624508.9495 | 1228095.4861
56 | 2624464.0659 | 1228093.167
57 | 2624511.7849 | 1228095.9878
58 | 2624515.3712 | 1228054.7837
59 | 2624454.8877 | 1228112.263
60 | 2624440.3626 | 1228090.3021
61 | 2624521.4271 | 1228097.6942
62 | 2624518.3826 | 1228035.6972
63 | 2624429.5021 | 1228088.9894
64 | 2624425.0147 | 1228110.4977
65 | 2624268.9711 | 1228036.1121
66 | 2624288.4828 | 1228042.7453
67 | 2624258.5051 | 1228033.4009
68 | 2624253.2367 | 1228032.6174
69 | 2624569.9924 | 1228075.5117
70 | 2624567.8937 | 1228086.4267
71 | 2624572.8973 | 1228060.4028
72 | 2624565.4881 | 1228098.9385
73 | 2624575.7469 | 1228045.5822
74 | 2624563.0501 | 1228111.6184
75 | 2624576.6623 | 1228040.821
76 | 2624575.3533 | 1228117.6854
77 | 2624525.3053 | 1228098.6096
78 | 2624559.6592 | 1228037.838
79 | 2624579.3646 | 1228026.7793
80 | 2624525.231 | 1227889.7677
81 | 2624587.4572 | 1227958.758
82 | 2624585.1038 | 1227990.5197
83 | 2624534.2636 | 1228129.6363
84 | 2624603.2243 | 1228131.4292
85 | 2624596.5159 | 1228146.1093
86 | 2624624.2148 | 1228141.7777
87 | 2624550.6391 | 1228036.2555
88 | 2624594.5998 | 1228030.1422
89 | 2624584.3101 | 1227995.5345
90 | 2624622.4237 | 1228038.7763
91 | 2624635.3142 | 1228050.29
92 | 2624636.4078 | 1228007.6175
93 | 2624635.6289 | 1228050.7301
94 | 2624651.2432 | 1227982.0048
95 | 2624638.5325 | 1228003.9492
96 | 2624691.4282 | 1228004.8292
97 | 2624640.1803 | 1228079.2173
98 | 2624634.8584 | 1228101.1718
99 | 2624637.6521 | 1228090.1124
100 | 2624629.6593 | 1228121.0068
101 | 2624627.6897 | 1228128.521
102 | 2624656.1789 | 1228083.6922
103 | 2624672.3752 | 1228088.2225
104 | 2624658.0123 | 1228158.9984
105 | 2624454.4474 | 1227985.0739

## line_std_types
| c_nf_per_km | r_ohm_per_km | x_ohm_per_km | max_i_ka | type | q_mm2 | alpha | voltage_rating
NAYY 4x50 SE | 210 | 0.642 | 0.083 | 0.142 | cs | 50 | 0.00403 | LV
NAYY 4x120 SE | 264 | 0.225 | 0.08 | 0.242 | cs | 120 | 0.00403 | LV
NAYY 4x150 SE | 261 | 0.208 | 0.08 | 0.27 | cs | 150 | 0.00403 | LV
NA2XS2Y 1x95 RM/25 12/20 kV | 216 | 0.313 | 0.132 | 0.252 | cs | 95 | 0.00403 | MV
NA2XS2Y 1x185 RM/25 12/20 kV | 273 | 0.161 | 0.117 | 0.362 | cs | 185 | 0.00403 | MV
NA2XS2Y 1x240 RM/25 12/20 kV | 304 | 0.122 | 0.112 | 0.421 | cs | 240 | 0.00403 | MV
NA2XS2Y 1x95 RM/25 6/10 kV | 315 | 0.313 | 0.123 | 0.249 | cs | 95 | 0.00403 | MV
NA2XS2Y 1x185 RM/25 6/10 kV | 406 | 0.161 | 0.11 | 0.358 | cs | 185 | 0.00403 | MV
NA2XS2Y 1x240 RM/25 6/10 kV | 456 | 0.122 | 0.105 | 0.416 | cs | 240 | 0.00403 | MV
NA2XS2Y 1x150 RM/25 12/20 kV | 250 | 0.206 | 0.116 | 0.319 | cs | 150 | 0.00403 | MV
NA2XS2Y 1x120 RM/25 12/20 kV | 230 | 0.253 | 0.119 | 0.283 | cs | 120 | 0.00403 | MV
NA2XS2Y 1x70 RM/25 12/20 kV | 190 | 0.443 | 0.132 | 0.22 | cs | 70 | 0.00403 | MV
NA2XS2Y 1x150 RM/25 6/10 kV | 360 | 0.206 | 0.11 | 0.315 | cs | 150 | 0.00403 | MV
NA2XS2Y 1x120 RM/25 6/10 kV | 340 | 0.253 | 0.113 | 0.28 | cs | 120 | 0.00403 | MV
NA2XS2Y 1x70 RM/25 6/10 kV | 280 | 0.443 | 0.123 | 0.217 | cs | 70 | 0.00403 | MV
N2XS(FL)2Y 1x120 RM/35 64/110 kV | 112 | 0.153 | 0.166 | 0.366 | cs | 120 | 0.00393 | HV
N2XS(FL)2Y 1x185 RM/35 64/110 kV | 125 | 0.099 | 0.156 | 0.457 | cs | 185 | 0.00393 | HV
N2XS(FL)2Y 1x240 RM/35 64/110 kV | 135 | 0.075 | 0.149 | 0.526 | cs | 240 | 0.00393 | HV
N2XS(FL)2Y 1x300 RM/35 64/110 kV | 144 | 0.06 | 0.144 | 0.588 | cs | 300 | 0.00393 | HV
15-AL1/3-ST1A 0.4 | 11 | 1.8769 | 0.35 | 0.105 | ol | 16 | 0.00403 | LV
24-AL1/4-ST1A 0.4 | 11.25 | 1.2012 | 0.335 | 0.14 | ol | 24 | 0.00403 | LV
48-AL1/8-ST1A 0.4 | 12.2 | 0.5939 | 0.3 | 0.21 | ol | 48 | 0.00403 | LV
94-AL1/15-ST1A 0.4 | 13.2 | 0.306 | 0.29 | 0.35 | ol | 94 | 0.00403 | LV
34-AL1/6-ST1A 10.0 | 9.7 | 0.8342 | 0.36 | 0.17 | ol | 34 | 0.00403 | MV
48-AL1/8-ST1A 10.0 | 10.1 | 0.5939 | 0.35 | 0.21 | ol | 48 | 0.00403 | MV
70-AL1/11-ST1A 10.0 | 10.4 | 0.4132 | 0.339 | 0.29 | ol | 70 | 0.00403 | MV
94-AL1/15-ST1A 10.0 | 10.75 | 0.306 | 0.33 | 0.35 | ol | 94 | 0.00403 | MV
122-AL1/20-ST1A 10.0 | 11.1 | 0.2376 | 0.323 | 0.41 | ol | 122 | 0.00403 | MV
149-AL1/24-ST1A 10.0 | 11.25 | 0.194 | 0.315 | 0.47 | ol | 149 | 0.00403 | MV
34-AL1/6-ST1A 20.0 | 9.15 | 0.8342 | 0.382 | 0.17 | ol | 34 | 0.00403 | MV
48-AL1/8-ST1A 20.0 | 9.5 | 0.5939 | 0.372 | 0.21 | ol | 48 | 0.00403 | MV
70-AL1/11-ST1A 20.0 | 9.7 | 0.4132 | 0.36 | 0.29 | ol | 70 | 0.00403 | MV
94-AL1/15-ST1A 20.0 | 10 | 0.306 | 0.35 | 0.35 | ol | 94 | 0.00403 | MV
122-AL1/20-ST1A 20.0 | 10.3 | 0.2376 | 0.344 | 0.41 | ol | 122 | 0.00403 | MV
149-AL1/24-ST1A 20.0 | 10.5 | 0.194 | 0.337 | 0.47 | ol | 149 | 0.00403 | MV
184-AL1/30-ST1A 20.0 | 10.75 | 0.1571 | 0.33 | 0.535 | ol | 184 | 0.00403 | MV
243-AL1/39-ST1A 20.0 | 11 | 0.1188 | 0.32 | 0.645 | ol | 243 | 0.00403 | MV
48-AL1/8-ST1A 110.0 | 8 | 0.5939 | 0.46 | 0.21 | ol | 48 | 0.00403 | HV
70-AL1/11-ST1A 110.0 | 8.4 | 0.4132 | 0.45 | 0.29 | ol | 70 | 0.00403 | HV
94-AL1/15-ST1A 110.0 | 8.65 | 0.306 | 0.44 | 0.35 | ol | 94 | 0.00403 | HV
122-AL1/20-ST1A 110.0 | 8.5 | 0.2376 | 0.43 | 0.41 | ol | 122 | 0.00403 | HV
149-AL1/24-ST1A 110.0 | 8.75 | 0.194 | 0.41 | 0.47 | ol | 149 | 0.00403 | HV
184-AL1/30-ST1A 110.0 | 8.8 | 0.1571 | 0.4 | 0.535 | ol | 184 | 0.00403 | HV
243-AL1/39-ST1A 110.0 | 9 | 0.1188 | 0.39 | 0.645 | ol | 243 | 0.00403 | HV
305-AL1/39-ST1A 110.0 | 9.2 | 0.0949 | 0.38 | 0.74 | ol | 305 | 0.00403 | HV
490-AL1/64-ST1A 110.0 | 9.75 | 0.059 | 0.37 | 0.96 | ol | 490 | 0.00403 | HV
679-AL1/86-ST1A 110.0 | 9.95 | 0.042 | 0.36 | 1.15 | ol | 679 | 0.00403 | HV
490-AL1/64-ST1A 220.0 | 10 | 0.059 | 0.285 | 0.96 | ol | 490 | 0.00403 | HV
679-AL1/86-ST1A 220.0 | 11.7 | 0.042 | 0.275 | 1.15 | ol | 679 | 0.00403 | HV
490-AL1/64-ST1A 380.0 | 11 | 0.059 | 0.253 | 0.96 | ol | 490 | 0.00403 | HV
679-AL1/86-ST1A 380.0 | 14.6 | 0.042 | 0.25 | 1.15 | ol | 679 | 0.00403 | HV

## trafo_std_types
| i0_percent | pfe_kw | vkr_percent | sn_mva | vn_lv_kv | vn_hv_kv | vk_percent | shift_degree | vector_group | tap_side | tap_neutral | tap_min | tap_max | tap_step_degree | tap_step_percent | tap_phase_shifter
160 MVA 380/110 kV | 0.06 | 60 | 0.25 | 160 | 110 | 380 | 12.2 | 0 | Yy0 | hv | 0 | -9 | 9 | 0 | 1.5 | FALSE
100 MVA 220/110 kV | 0.06 | 55 | 0.26 | 100 | 110 | 220 | 12 | 0 | Yy0 | hv | 0 | -9 | 9 | 0 | 1.5 | FALSE
63 MVA 110/20 kV | 0.04 | 22 | 0.32 | 63 | 20 | 110 | 18 | 150 | YNd5 | hv | 0 | -9 | 9 | 0 | 1.5 | FALSE
40 MVA 110/20 kV | 0.05 | 18 | 0.34 | 40 | 20 | 110 | 16.2 | 150 | YNd5 | hv | 0 | -9 | 9 | 0 | 1.5 | FALSE
25 MVA 110/20 kV | 0.07 | 14 | 0.41 | 25 | 20 | 110 | 12 | 150 | YNd5 | hv | 0 | -9 | 9 | 0 | 1.5 | FALSE
63 MVA 110/10 kV | 0.04 | 22 | 0.32 | 63 | 10 | 110 | 18 | 150 | YNd5 | hv | 0 | -9 | 9 | 0 | 1.5 | FALSE
40 MVA 110/10 kV | 0.05 | 18 | 0.34 | 40 | 10 | 110 | 16.2 | 150 | YNd5 | hv | 0 | -9 | 9 | 0 | 1.5 | FALSE
25 MVA 110/10 kV | 0.07 | 14 | 0.41 | 25 | 10 | 110 | 12 | 150 | YNd5 | hv | 0 | -9 | 9 | 0 | 1.5 | FALSE
0.25 MVA 20/0.4 kV | 0.32 | 0.8 | 1.44 | 0.25 | 0.4 | 20 | 6 | 150 | Yzn5 | hv | 0 | -2 | 2 | 0 | 2.5 | FALSE
0.4 MVA 20/0.4 kV | 0.3375 | 1.35 | 1.425 | 0.4 | 0.4 | 20 | 6 | 150 | Dyn5 | hv | 0 | -2 | 2 | 0 | 2.5 | FALSE
0.63 MVA 20/0.4 kV | 0.2619 | 1.65 | 1.206 | 0.63 | 0.4 | 20 | 6 | 150 | Dyn5 | hv | 0 | -2 | 2 | 0 | 2.5 | FALSE
0.25 MVA 10/0.4 kV | 0.24 | 0.6 | 1.2 | 0.25 | 0.4 | 10 | 4 | 150 | Dyn5 | hv | 0 | -2 | 2 | 0 | 2.5 | FALSE
0.4 MVA 10/0.4 kV | 0.2375 | 0.95 | 1.325 | 0.4 | 0.4 | 10 | 4 | 150 | Dyn5 | hv | 0 | -2 | 2 | 0 | 2.5 | FALSE
0.63 MVA 10/0.4 kV | 0.1873 | 1.18 | 1.0794 | 0.63 | 0.4 | 10 | 4 | 150 | Dyn5 | hv | 0 | -2 | 2 | 0 | 2.5 | FALSE

## trafo3w_std_types
| sn_hv_mva | sn_mv_mva | sn_lv_mva | vn_hv_kv | vn_mv_kv | vn_lv_kv | vk_hv_percent | vk_mv_percent | vk_lv_percent | vkr_hv_percent | vkr_mv_percent | vkr_lv_percent | pfe_kw | i0_percent | shift_mv_degree | shift_lv_degree | vector_group | tap_side | tap_neutral | tap_min | tap_max | tap_step_percent
63/25/38 MVA 110/20/10 kV | 63 | 25 | 38 | 110 | 20 | 10 | 10.4 | 10.4 | 10.4 | 0.28 | 0.32 | 0.35 | 35 | 0.89 | 0 | 0 | YN0yn0yn0 | hv | 0 | -10 | 10 | 1.2
63/25/38 MVA 110/10/10 kV | 63 | 25 | 38 | 110 | 10 | 10 | 10.4 | 10.4 | 10.4 | 0.28 | 0.32 | 0.35 | 35 | 0.89 | 0 | 0 | YN0yn0yn0 | hv | 0 | -10 | 10 | 1.2

## fuse_std_types
| fuse_type | i_rated_a | t_avg | t_min | t_total | x_avg | x_min | x_total
HV 100A | HV 100A | 100 | 0 | [10.0, 3.64, 0.854, 0.281, 0.1, 0.0531, 0.022, 0.01] | [10.0, 4.267, 1.21, 0.403, 0.1, 0.058, 0.022, 0.01] | 0 | [300.0, 350.0, 450.0, 550.0, 700.0, 850.0, 1200.0, 1752.0] | [600.0, 700.0, 900.0, 1150.0, 1665.0, 2000.0, 3000.0, 4313.0]
HV 10A | HV 10A | 10 | 0 | [10.0, 1675.0, 0.344, 0.156, 0.1, 0.0417, 0.0171, 0.01] | [10.0, 1.3, 0.3, 0.155, 0.1, 0.0555, 0.023, 0.01] | 0 | [30.0, 32.0, 35.0, 37.0, 39.0, 50.0, 70.0, 88.0] | [60.0, 70.0, 80.0, 87.0, 94.0, 110.0, 150.0, 216.0]
HV 125A | HV 125A | 125 | 0 | [10.0, 1.82, 0.344, 0.1, 0.0467, 0.0269, 0.01] | [10.0, 2.478, 0.426, 0.1, 0.0427, 0.0211, 0.01] | 0 | [375.0, 500.0, 700.0, 925.0, 1200.0, 1500.0, 2341.0] | [750.0, 1000.0, 1500.0, 2200.0, 3000.0, 4000.0, 5765.0]
HV 160A | HV 160A | 160 | 0 | [10.0, 4.15, 1.03, 0.198, 0.1, 0.051, 0.0172, 0.01] | [10.0, 2.3, 0.734, 0.274, 0.1, 0.046, 0.0177, 0.01] | 0 | [480.0, 550.0, 700.0, 1000.0, 1260.0, 1600.0, 2500.0, 3227.0] | [960.0, 1300.0, 1700.0, 2200.0, 2996.0, 4000.0, 6000.0, 7946.0]
HV 16A | HV 16A | 16 | 0 | [10.0, 0.352, 0.164, 0.1, 0.0649, 0.0342, 0.01] | [10.0, 2.34, 0.722, 0.181, 0.1, 0.055, 0.0296, 0.01] | 0 | [48.0, 60.0, 65.0, 71.0, 80.0, 100.0, 162.0] | [96.0, 110.0, 125.0, 150.0, 168.0, 200.0, 250.0, 398.0]
HV 200A | HV 200A | 200 | 0 | [10.0, 4.267, 1.21, 0.403, 0.1, 0.058, 0.022, 0.01] | [10.0, 3.73, 1.654, 0.328, 0.1, 0.0531, 0.019, 0.01] | 0 | [600.0, 700.0, 900.0, 1150.0, 1665.0, 2000.0, 3000.0, 4313.0] | [1200.0, 1500.0, 1800.0, 2700.0, 3960.0, 5000.0, 7500.0, 10620.0]
HV 20A | HV 20A | 20 | 0 | [10.0, 1.3, 0.3, 0.155, 0.1, 0.0555, 0.023, 0.01] | [10.0, 1.3, 0.161, 0.1, 0.0611, 0.0399, 0.0141, 0.01] | 0 | [60.0, 70.0, 80.0, 87.0, 94.0, 110.0, 150.0, 216.0] | [120.0, 150.0, 200.0, 223.0, 260.0, 300.0, 450.0, 532.0]
HV 25A | HV 25A | 25 | 0 | [10.0, 2.512, 0.833, 0.299, 0.1, 0.0372, 0.0223, 0.01] | [10.0, 3.125, 0.597, 0.198, 0.1, 0.0378, 0.022, 0.01] | 0 | [75.0, 82.0, 90.0, 100.0, 124.0, 170.0, 200.0, 289.0] | [150.0, 170.0, 210.0, 250.0, 294.0, 400.0, 500.0, 711.0]
HV 31.5A | HV 31.5A | 31.5 | 0 | [10.0, 2.34, 0.722, 0.181, 0.1, 0.055, 0.0296, 0.01] | [10.0, 2.84, 0.368, 0.164, 0.1, 0.0621, 0.0378, 0.0195, 0.01] | 0 | [95.0, 110.0, 125.0, 150.0, 165.0, 200.0, 250.0, 390.0] | [189.0, 220.0, 300.0, 350.0, 393.0, 450.0, 530.0, 700.0, 960.0]
HV 40A | HV 40A | 40 | 0 | [10.0, 1.3, 0.161, 0.1, 0.0611, 0.0399, 0.0141, 0.01] | [10.0, 2.05, 0.369, 0.198, 0.1, 0.051, 0.0298, 0.01] | 0 | [120.0, 150.0, 200.0, 223.0, 260.0, 300.0, 450.0, 532.0] | [240.0, 300.0, 400.0, 450.0, 530.0, 650.0, 800.0, 1311.0]
HV 50A | HV 50A | 50 | 0 | [10.0, 3.215, 0.597, 0.198, 0.1, 0.0378, 0.022, 0.01] | [10.0, 3.64, 0.854, 0.281, 0.1, 0.0531, 0.022, 0.01] | 0 | [150.0, 170.0, 210.0, 250.0, 294.0, 400.0, 500.0, 711.0] | [300.0, 350.0, 450.0, 550.0, 700.0, 850.0, 1200.0, 1752.0]
HV 6.3A | HV 6.3A | 6.3 | 0 | [10.0, 1.39, 0.344, 0.168, 0.1, 0.056, 0.0263, 0.01] | [10.0, 1.711, 0.516, 0.198, 0.1, 0.0634, 0.0303, 0.01] | 0 | [19.0, 19.5, 20.4, 20.8, 22.0, 25.0, 32.0, 48.0] | [38.0, 40.0, 43.0, 48.0, 53.0, 60.0, 75.0, 118.0]
HV 63A | HV 63A | 63 | 0 | [10.0, 2.84, 0.368, 0.164, 0.1, 0.0621, 0.0378, 0.0195, 0.01] | [10.0, 1.82, 0.344, 0.1, 0.0467, 0.0269, 0.01] | 0 | [189.0, 220.0, 300.0, 350.0, 393.0, 450.0, 530.0, 700.0, 961.0] | [378.0, 500.0, 700.0, 934.0, 1200.0, 1500.0, 2366.0]
HV 80A | HV 80A | 80 | 0 | [10.0, 2.05, 0.369, 0.198, 0.1, 0.051, 0.0298, 0.01] | [10.0, 4.15, 1.03, 0.198, 0.1, 0.051, 0.0172, 0.01] | 0 | [240.0, 300.0, 400.0, 450.0, 530.0, 650.0, 800.0, 1311.0] | [480.0, 550.0, 700.0, 1000.0, 1260.0, 1600.0, 2500.0, 3227.0]
Siemens NH-1-100 | Siemens NH-1-100 | 100 | [5400.0, 2000.0, 400.0, 20.0, 1.0, 0.2, 0.012, 0.004] | 0 | 0 | [150.0, 190.0, 250.0, 430.0, 900.0, 1250.0, 2700.0, 3600.0] | 0 | 0
Siemens NH-1-125 | Siemens NH-1-125 | 125 | [4800.0, 120.0, 7.0, 0.1, 0.004] | 0 | 0 | [180.0, 400.0, 740.0, 2000.0, 4250.0] | 0 | 0
Siemens NH-1-16 | Siemens NH-1-16 | 16 | [4000.0, 400.0, 2.0, 0.1, 0.04, 0.01] | 0 | 0 | [26.0, 35.0, 75.0, 150.0, 200.0, 300.0] | 0 | 0
Siemens NH-1-160 | Siemens NH-1-160 | 160 | [4800.0, 120.0, 7.0, 0.1, 0.004] | 0 | 0 | [210.0, 500.0, 900.0, 2300.0, 5000.0] | 0 | 0
Siemens NH-1-25 | Siemens NH-1-25 | 25 | [4000.0, 1000.0, 10.0, 0.2, 0.02, 0.01] | 0 | 0 | [40.0, 50.0, 100.0, 210.0, 400.0, 500.0] | 0 | 0
Siemens NH-1-50 | Siemens NH-1-50 | 50 | [4000.0, 40.0, 4.0, 1.0, 0.02, 0.01] | 0 | 0 | [86.0, 200.0, 300.0, 400.0, 1000.0, 1280.0] | 0 | 0
Siemens NH-1-63 | Siemens NH-1-63 | 63 | [4000.0, 100.0, 10.0, 2.0, 0.04, 0.01] | 0 | 0 | [100.0, 200.0, 300.0, 400.0, 1000.0, 1500.0] | 0 | 0
Siemens NH-1-80 | Siemens NH-1-80 | 80 | [4800.0, 120.0, 7.0, 0.1, 0.01] | 0 | 0 | [150.58, 250.0, 450.0, 1150.0, 2470.0] | 0 | 0
Siemens NH-2-1000 | Siemens NH-2-1000 | 1000 | [4800.0, 120.0, 7.0, 0.1, 0.004] | 0 | 0 | [1900.0, 3500.0, 8400.0, 24000.0, 52000.0] | 0 | 0
Siemens NH-2-200 | Siemens NH-2-200 | 200 | [4800.0, 120.0, 7.0, 0.1, 0.004] | 0 | 0 | [280.0, 650.0, 1200.0, 3000.0, 7000.0] | 0 | 0
Siemens NH-2-224 | Siemens NH-2-224 | 224 | [4800.0, 120.0, 7.0, 0.2, 0.04, 0.004] | 0 | 0 | [400.0, 750.0, 1453.0, 3025.0, 4315.0, 7600.0] | 0 | 0
Siemens NH-2-250 | Siemens NH-2-250 | 250 | [4800.0, 120.0, 7.0, 0.1, 0.004] | 0 | 0 | [450.0, 800.0, 1650.0, 4000.0, 8500.0] | 0 | 0
Siemens NH-2-315 | Siemens NH-2-315 | 315 | [4800.0, 120.0, 7.0, 0.1, 0.004] | 0 | 0 | [550.0, 920.0, 1900.0, 5000.0, 11000.0] | 0 | 0
Siemens NH-2-355 | Siemens NH-2-355 | 355 | [4800.0, 120.0, 6.0, 0.1, 0.004] | 0 | 0 | [650.0, 1116.27, 2350.0, 5840.0, 12790.0] | 0 | 0
Siemens NH-2-400 | Siemens NH-2-400 | 400 | [4800.0, 120.0, 7.0, 0.1, 0.004] | 0 | 0 | [720.0, 1350.0, 2800.0, 6500.0, 15000.0] | 0 | 0
Siemens NH-2-425 | Siemens NH-2-425 | 425 | [4800.0, 120.0, 7.0, 0.1, 0.004] | 0 | 0 | [850.0, 1500.0, 3050.0, 7500.0, 16500.0] | 0 | 0
Siemens NH-2-630 | Siemens NH-2-630 | 630 | [4800.0, 120.0, 7.0, 0.1, 0.004] | 0 | 0 | [1200.0, 2000.0, 4800.0, 12000.0, 26000.0] | 0 | 0

## dtypes
| element | column | dtype
0 | bus | name | object
1 | bus | vn_kv | float64
2 | bus | type | object
3 | bus | zone | object
4 | bus | in_service | bool
5 | load | name | object
6 | load | bus | uint32
7 | load | p_mw | float64
8 | load | q_mvar | float64
9 | load | const_z_percent | float64
10 | load | const_i_percent | float64
11 | load | sn_mva | float64
12 | load | scaling | float64
13 | load | in_service | bool
14 | load | type | object
15 | ext_grid | name | object
16 | ext_grid | bus | uint32
17 | ext_grid | vm_pu | float64
18 | ext_grid | va_degree | float64
19 | ext_grid | slack_weight | float64
20 | ext_grid | in_service | bool
21 | line | name | object
22 | line | std_type | object
23 | line | from_bus | uint32
24 | line | to_bus | uint32
25 | line | length_km | float64
26 | line | r_ohm_per_km | float64
27 | line | x_ohm_per_km | float64
28 | line | c_nf_per_km | float64
29 | line | g_us_per_km | float64
30 | line | max_i_ka | float64
31 | line | df | float64
32 | line | parallel | uint32
33 | line | type | object
34 | line | in_service | bool
35 | trafo | name | object
36 | trafo | std_type | object
37 | trafo | hv_bus | uint32
38 | trafo | lv_bus | uint32
39 | trafo | sn_mva | float64
40 | trafo | vn_hv_kv | float64
41 | trafo | vn_lv_kv | float64
42 | trafo | vk_percent | float64
43 | trafo | vkr_percent | float64
44 | trafo | pfe_kw | float64
45 | trafo | i0_percent | float64
46 | trafo | shift_degree | float64
47 | trafo | tap_side | object
48 | trafo | tap_neutral | int32
49 | trafo | tap_min | int32
50 | trafo | tap_max | int32
51 | trafo | tap_step_percent | float64
52 | trafo | tap_step_degree | float64
53 | trafo | tap_pos | int32
54 | trafo | tap_phase_shifter | bool
55 | trafo | parallel | uint32
56 | trafo | df | float64
57 | trafo | in_service | bool
58 | line_geodata | coords | object
59 | bus_geodata | x | float64
60 | bus_geodata | y | float64
61 | bus_geodata | coords | object

## parameters
| version | format_version | converged | OPF_converged | name | f_hz | sn_mva
0 | 2.14.6 | 2.14.0 | FALSE | FALSE |  | 50 | 1