## bus
| name | vn_kv | type | zone | in_service
0 | bus_LV_342-20_0_3_node_0 | 0.4 | n |  | TRUE
1 | bus_LV_342-20_0_3_node_1 | 0.4 | n |  | TRUE
2 | bus_LV_342-20_0_3_node_2 | 0.4 | n |  | TRUE
3 | bus_LV_342-20_0_3_node_3 | 0.4 | n |  | TRUE
4 | bus_LV_342-20_0_3_node_4 | 0.4 | n |  | TRUE
5 | bus_LV_342-20_0_3_node_11 | 0.4 | n |  | TRUE
6 | bus_LV_342-20_0_3_node_22 | 0.4 | n |  | TRUE
7 | bus_LV_342-20_0_3_node_12 | 0.4 | n |  | TRUE
8 | bus_LV_342-20_0_3_node_23 | 0.4 | n |  | TRUE
9 | bus_LV_342-20_0_3_node_5 | 0.4 | n |  | TRUE
10 | bus_LV_342-20_0_3_node_6 | 0.4 | n |  | TRUE
11 | bus_LV_342-20_0_3_node_7 | 0.4 | n |  | TRUE
12 | bus_LV_342-20_0_3_node_8 | 0.4 | n |  | TRUE
13 | bus_LV_342-20_0_3_node_9 | 0.4 | n |  | TRUE
14 | bus_LV_342-20_0_3_node_10 | 0.4 | n |  | TRUE
15 | bus_LV_342-20_0_3_node_65 | 0.4 | n |  | TRUE
16 | bus_LV_342-20_0_3_node_100 | 0.4 | n |  | TRUE
17 | bus_LV_342-20_0_3_node_63 | 0.4 | n |  | TRUE
18 | bus_LV_342-20_0_3_node_13 | 0.4 | n |  | TRUE
19 | bus_LV_342-20_0_3_node_29 | 0.4 | n |  | TRUE
20 | bus_LV_342-20_0_3_node_30 | 0.4 | n |  | TRUE
21 | bus_LV_342-20_0_3_node_31 | 0.4 | n |  | TRUE
22 | bus_LV_342-20_0_3_node_14 | 0.4 | n |  | TRUE
23 | bus_LV_342-20_0_3_node_15 | 0.4 | n |  | TRUE
24 | bus_LV_342-20_0_3_node_17 | 0.4 | n |  | TRUE
25 | bus_LV_342-20_0_3_node_28 | 0.4 | n |  | TRUE
26 | bus_LV_342-20_0_3_node_26 | 0.4 | n |  | TRUE
27 | bus_LV_342-20_0_3_node_18 | 0.4 | n |  | TRUE
28 | bus_LV_342-20_0_3_node_25 | 0.4 | n |  | TRUE
29 | bus_LV_342-20_0_3_node_24 | 0.4 | n |  | TRUE
30 | bus_LV_342-20_0_3_node_34 | 0.4 | n |  | TRUE
31 | bus_LV_342-20_0_3_node_27 | 0.4 | n |  | TRUE
32 | bus_LV_342-20_0_3_node_32 | 0.4 | n |  | TRUE
33 | bus_LV_342-20_0_3_node_21 | 0.4 | n |  | TRUE
34 | bus_LV_342-20_0_3_node_19 | 0.4 | n |  | TRUE
35 | bus_LV_342-20_0_3_node_20 | 0.4 | n |  | TRUE
36 | bus_LV_342-20_0_3_node_33 | 0.4 | n |  | TRUE
37 | bus_LV_342-20_0_3_node_39 | 0.4 | n |  | TRUE
38 | bus_LV_342-20_0_3_node_35 | 0.4 | n |  | TRUE
39 | bus_LV_342-20_0_3_node_76 | 0.4 | n |  | TRUE
40 | bus_LV_342-20_0_3_node_50 | 0.4 | n |  | TRUE
41 | bus_LV_342-20_0_3_node_59 | 0.4 | n |  | TRUE
42 | bus_LV_342-20_0_3_node_36 | 0.4 | n |  | TRUE
43 | bus_LV_342-20_0_3_node_75 | 0.4 | n |  | TRUE
44 | bus_LV_342-20_0_3_node_37 | 0.4 | n |  | TRUE
45 | bus_LV_342-20_0_3_node_38 | 0.4 | n |  | TRUE
46 | bus_LV_342-20_0_3_node_43 | 0.4 | n |  | TRUE
47 | bus_LV_342-20_0_3_node_44 | 0.4 | n |  | TRUE
48 | bus_LV_342-20_0_3_node_40 | 0.4 | n |  | TRUE
49 | bus_LV_342-20_0_3_node_79 | 0.4 | n |  | TRUE
50 | bus_LV_342-20_0_3_node_80 | 0.4 | n |  | TRUE
51 | bus_LV_342-20_0_3_node_41 | 0.4 | n |  | TRUE
52 | bus_LV_342-20_0_3_node_48 | 0.4 | n |  | TRUE
53 | bus_LV_342-20_0_3_node_49 | 0.4 | n |  | TRUE
54 | bus_LV_342-20_0_3_node_57 | 0.4 | n |  | TRUE
55 | bus_LV_342-20_0_3_node_42 | 0.4 | n |  | TRUE
56 | bus_LV_342-20_0_3_node_45 | 0.4 | n |  | TRUE
57 | bus_LV_342-20_0_3_node_46 | 0.4 | n |  | TRUE
58 | bus_LV_342-20_0_3_node_78 | 0.4 | n |  | TRUE
59 | bus_LV_342-20_0_3_node_81 | 0.4 | n |  | TRUE
60 | bus_LV_342-20_0_3_node_47 | 0.4 | n |  | TRUE
61 | bus_LV_342-20_0_3_node_55 | 0.4 | n |  | TRUE
62 | bus_LV_342-20_0_3_node_53 | 0.4 | n |  | TRUE
63 | bus_LV_342-20_0_3_node_51 | 0.4 | n |  | TRUE
64 | bus_LV_342-20_0_3_node_52 | 0.4 | n |  | TRUE
65 | bus_LV_342-20_0_3_node_54 | 0.4 | n |  | TRUE
66 | bus_LV_342-20_0_3_node_58 | 0.4 | n |  | TRUE
67 | bus_LV_342-20_0_3_node_60 | 0.4 | n |  | TRUE
68 | bus_LV_342-20_0_3_node_72 | 0.4 | n |  | TRUE
69 | bus_LV_342-20_0_3_node_68 | 0.4 | n |  | TRUE
70 | bus_LV_342-20_0_3_node_61 | 0.4 | n |  | TRUE
71 | bus_LV_342-20_0_3_node_62 | 0.4 | n |  | TRUE
72 | bus_LV_342-20_0_3_node_64 | 0.4 | n |  | TRUE
73 | bus_LV_342-20_0_3_node_66 | 0.4 | n |  | TRUE
74 | bus_LV_342-20_0_3_node_67 | 0.4 | n |  | TRUE
75 | bus_LV_342-20_0_3_node_69 | 0.4 | n |  | TRUE
76 | bus_LV_342-20_0_3_node_70 | 0.4 | n |  | TRUE
77 | bus_LV_342-20_0_3_node_71 | 0.4 | n |  | TRUE
78 | bus_LV_342-20_0_3_node_91 | 0.4 | n |  | TRUE
79 | bus_LV_342-20_0_3_node_92 | 0.4 | n |  | TRUE
80 | bus_LV_342-20_0_3_node_73 | 0.4 | n |  | TRUE
81 | bus_LV_342-20_0_3_node_74 | 0.4 | n |  | TRUE
82 | bus_LV_342-20_0_3_node_77 | 0.4 | n |  | TRUE
83 | bus_LV_342-20_0_3_node_82 | 0.4 | n |  | TRUE
84 | bus_LV_342-20_0_3_node_83 | 0.4 | n |  | TRUE
85 | bus_LV_342-20_0_3_node_84 | 0.4 | n |  | TRUE
86 | bus_LV_342-20_0_3_node_85 | 0.4 | n |  | TRUE
87 | bus_LV_342-20_0_3_node_86 | 0.4 | n |  | TRUE
88 | bus_LV_342-20_0_3_node_87 | 0.4 | n |  | TRUE
89 | bus_LV_342-20_0_3_node_88 | 0.4 | n |  | TRUE
90 | bus_LV_342-20_0_3_node_89 | 0.4 | n |  | TRUE
91 | bus_LV_342-20_0_3_node_90 | 0.4 | n |  | TRUE
92 | bus_LV_342-20_0_3_node_99 | 0.4 | n |  | TRUE
93 | bus_LV_342-20_0_3_node_98 | 0.4 | n |  | TRUE
94 | bus_LV_342-20_0_3_node_93 | 0.4 | n |  | TRUE
95 | bus_LV_342-20_0_3_node_94 | 0.4 | n |  | TRUE
96 | bus_LV_342-20_0_3_node_95 | 0.4 | n |  | TRUE
97 | bus_LV_342-20_0_3_node_96 | 0.4 | n |  | TRUE
98 | bus_LV_342-20_0_3_node_97 | 0.4 | n |  | TRUE
99 | bus_LV_342-20_0_3_node_101 | 0.4 | n |  | TRUE
100 | bus_LV_342-20_0_3_node_102 | 0.4 | n |  | TRUE
101 | bus_LV_342-20_0_3_node_103 | 0.4 | n |  | TRUE
102 | bus_LV_342-20_0_3_node_104 | 0.4 | n |  | TRUE
103 | bus_LV_342-20_0_3_node_105 | 0.4 | n |  | TRUE
104 | bus_LV_342-20_0_3_node_107 | 0.4 | n |  | TRUE
105 | bus_MV_346_1_node_32 | 20 | n |  | TRUE

## load
| name | bus | p_mw | q_mvar | const_z_percent | const_i_percent | sn_mva | scaling | in_service | type
0 | LV_342-20_0_3_load_0 | 0 | 0.0054017 | 0.0013538 | 0 | 0 |  | 1 | TRUE | wye
1 | LV_342-20_0_3_load_1 | 1 | 0.0042388 | 0.0010623 | 0 | 0 |  | 1 | TRUE | wye
2 | LV_342-20_0_3_load_2 | 2 | 0.00028941 | 7.2534e-05 | 0 | 0 |  | 1 | TRUE | wye
3 | LV_342-20_0_3_load_3 | 3 | 0.0078561 | 0.0019689 | 0 | 0 |  | 1 | TRUE | wye
4 | LV_342-20_0_3_load_4 | 4 | 0.0017879 | 0.00044809 | 0 | 0 |  | 1 | TRUE | wye
5 | LV_342-20_0_3_load_11 | 5 | 0.0043444 | 0.0010888 | 0 | 0 |  | 1 | TRUE | wye
6 | LV_342-20_0_3_load_22 | 6 | 0.00086069 | 0.00021571 | 0 | 0 |  | 1 | TRUE | wye
7 | LV_342-20_0_3_load_12 | 7 | 0.0078653 | 0.0019712 | 0 | 0 |  | 1 | TRUE | wye
8 | LV_342-20_0_3_load_23 | 8 | 0.0004994 | 0.00012516 | 0 | 0 |  | 1 | TRUE | wye
9 | LV_342-20_0_3_load_5 | 9 | 0.0037156 | 0.00093122 | 0 | 0 |  | 1 | TRUE | wye
10 | LV_342-20_0_3_load_6 | 10 | 0.0010027 | 0.0002513 | 0 | 0 |  | 1 | TRUE | wye
11 | LV_342-20_0_3_load_8 | 12 | 0.002712 | 0.00067969 | 0 | 0 |  | 1 | TRUE | wye
12 | LV_342-20_0_3_load_9 | 13 | 0.00072177 | 0.00018089 | 0 | 0 |  | 1 | TRUE | wye
13 | LV_342-20_0_3_load_100 | 16 | 0.0019038 | 0.00047713 | 0 | 0 |  | 1 | TRUE | wye
14 | LV_342-20_0_3_load_13 | 18 | 0.0033107 | 0.00082975 | 0 | 0 |  | 1 | TRUE | wye
15 | LV_342-20_0_3_load_31 | 21 | 0.0023853 | 0.00059781 | 0 | 0 |  | 1 | TRUE | wye
16 | LV_342-20_0_3_load_14 | 22 | 0.0027664 | 0.00069334 | 0 | 0 |  | 1 | TRUE | wye
17 | LV_342-20_0_3_load_15 | 23 | 0.0042213 | 0.0010579 | 0 | 0 |  | 1 | TRUE | wye
18 | LV_342-20_0_3_load_28 | 25 | 0.00095545 | 0.00023946 | 0 | 0 |  | 1 | TRUE | wye
19 | LV_342-20_0_3_load_26 | 26 | 0.0012315 | 0.00030864 | 0 | 0 |  | 1 | TRUE | wye
20 | LV_342-20_0_3_load_25 | 28 | 0.0010933 | 0.000274 | 0 | 0 |  | 1 | TRUE | wye
21 | LV_342-20_0_3_load_24 | 29 | 0.0016475 | 0.00041289 | 0 | 0 |  | 1 | TRUE | wye
22 | LV_342-20_0_3_load_34 | 30 | 0.00081635 | 0.0002046 | 0 | 0 |  | 1 | TRUE | wye
23 | LV_342-20_0_3_load_27 | 31 | 0.0012455 | 0.00031215 | 0 | 0 |  | 1 | TRUE | wye
24 | LV_342-20_0_3_load_21 | 33 | 0.00059252 | 0.0001485 | 0 | 0 |  | 1 | TRUE | wye
25 | LV_342-20_0_3_load_19 | 34 | 0.001245 | 0.00031203 | 0 | 0 |  | 1 | TRUE | wye
26 | LV_342-20_0_3_load_33 | 36 | 0.0019893 | 0.00049857 | 0 | 0 |  | 1 | TRUE | wye
27 | LV_342-20_0_3_load_35 | 38 | 0.0018929 | 0.00047441 | 0 | 0 |  | 1 | TRUE | wye
28 | LV_342-20_0_3_load_76 | 39 | 0.0011261 | 0.00028224 | 0 | 0 |  | 1 | TRUE | wye
29 | LV_342-20_0_3_load_50 | 40 | 0.00403 | 0.00101 | 0 | 0 |  | 1 | TRUE | wye
30 | LV_342-20_0_3_load_59 | 41 | 0.0015704 | 0.00039357 | 0 | 0 |  | 1 | TRUE | wye
31 | LV_342-20_0_3_load_75 | 43 | 0.00086523 | 0.00021685 | 0 | 0 |  | 1 | TRUE | wye
32 | LV_342-20_0_3_load_38 | 45 | 0.0092512 | 0.0023186 | 0 | 0 |  | 1 | TRUE | wye
33 | LV_342-20_0_3_load_43 | 46 | 0.0042036 | 0.0010535 | 0 | 0 |  | 1 | TRUE | wye
34 | LV_342-20_0_3_load_44 | 47 | 0.0020357 | 0.00051019 | 0 | 0 |  | 1 | TRUE | wye
35 | LV_342-20_0_3_load_40 | 48 | 0.003844 | 0.0009634 | 0 | 0 |  | 1 | TRUE | wye
36 | LV_342-20_0_3_load_79 | 49 | 0.0023808 | 0.00059668 | 0 | 0 |  | 1 | TRUE | wye
37 | LV_342-20_0_3_load_80 | 50 | 0.0014532 | 0.00036421 | 0 | 0 |  | 1 | TRUE | wye
38 | LV_342-20_0_3_load_41 | 51 | 0.0038208 | 0.00095758 | 0 | 0 |  | 1 | TRUE | wye
39 | LV_342-20_0_3_load_49 | 53 | 0.0038432 | 0.00096318 | 0 | 0 |  | 1 | TRUE | wye
40 | LV_342-20_0_3_load_57 | 54 | 0.0011257 | 0.00028213 | 0 | 0 |  | 1 | TRUE | wye
41 | LV_342-20_0_3_load_42 | 55 | 0.0039962 | 0.0010015 | 0 | 0 |  | 1 | TRUE | wye
42 | LV_342-20_0_3_load_45 | 56 | 0.00059588 | 0.00014934 | 0 | 0 |  | 1 | TRUE | wye
43 | LV_342-20_0_3_load_46 | 57 | 0.00083161 | 0.00020842 | 0 | 0 |  | 1 | TRUE | wye
44 | LV_342-20_0_3_load_78 | 58 | 0.0055738 | 0.0013969 | 0 | 0 |  | 1 | TRUE | wye
45 | LV_342-20_0_3_load_81 | 59 | 0.00074116 | 0.00018575 | 0 | 0 |  | 1 | TRUE | wye
46 | LV_342-20_0_3_load_47 | 60 | 0.0026966 | 0.00067583 | 0 | 0 |  | 1 | TRUE | wye
47 | LV_342-20_0_3_load_55 | 61 | 0.0042567 | 0.0010668 | 0 | 0 |  | 1 | TRUE | wye
48 | LV_342-20_0_3_load_53 | 62 | 0.005016 | 0.0012571 | 0 | 0 |  | 1 | TRUE | wye
49 | LV_342-20_0_3_load_51 | 63 | 0.0048003 | 0.0012031 | 0 | 0 |  | 1 | TRUE | wye
50 | LV_342-20_0_3_load_52 | 64 | 0.002952 | 0.00073983 | 0 | 0 |  | 1 | TRUE | wye
51 | LV_342-20_0_3_load_54 | 65 | 0.003646 | 0.00091377 | 0 | 0 |  | 1 | TRUE | wye
52 | LV_342-20_0_3_load_58 | 66 | 0.0045851 | 0.0011491 | 0 | 0 |  | 1 | TRUE | wye
53 | LV_342-20_0_3_load_60 | 67 | 0.0011632 | 0.00029152 | 0 | 0 |  | 1 | TRUE | wye
54 | LV_342-20_0_3_load_72 | 68 | 0.0009717 | 0.00024353 | 0 | 0 |  | 1 | TRUE | wye
55 | LV_342-20_0_3_load_61 | 70 | 0.0011605 | 0.00029086 | 0 | 0 |  | 1 | TRUE | wye
56 | LV_342-20_0_3_load_62 | 71 | 0.0035701 | 0.00089476 | 0 | 0 |  | 1 | TRUE | wye
57 | LV_342-20_0_3_load_64 | 72 | 0.0037205 | 0.00093244 | 0 | 0 |  | 1 | TRUE | wye
58 | LV_342-20_0_3_load_66 | 73 | 0.0017926 | 0.00044927 | 0 | 0 |  | 1 | TRUE | wye
59 | LV_342-20_0_3_load_69 | 75 | 0.00060348 | 0.00015125 | 0 | 0 |  | 1 | TRUE | wye
60 | LV_342-20_0_3_load_70 | 76 | 0.0012011 | 0.00030103 | 0 | 0 |  | 1 | TRUE | wye
61 | LV_342-20_0_3_load_71 | 77 | 0.0012144 | 0.00030437 | 0 | 0 |  | 1 | TRUE | wye
62 | LV_342-20_0_3_load_92 | 79 | 0.0010654 | 0.00026701 | 0 | 0 |  | 1 | TRUE | wye
63 | LV_342-20_0_3_load_73 | 80 | 0.00078173 | 0.00019592 | 0 | 0 |  | 1 | TRUE | wye
64 | LV_342-20_0_3_load_74 | 81 | 0.0022917 | 0.00057435 | 0 | 0 |  | 1 | TRUE | wye
65 | LV_342-20_0_3_load_77 | 82 | 0.0020925 | 0.00052443 | 0 | 0 |  | 1 | TRUE | wye
66 | LV_342-20_0_3_load_82 | 83 | 0.0020837 | 0.00052223 | 0 | 0 |  | 1 | TRUE | wye
67 | LV_342-20_0_3_load_83 | 84 | 0.0016957 | 0.00042499 | 0 | 0 |  | 1 | TRUE | wye
68 | LV_342-20_0_3_load_84 | 85 | 0.0022912 | 0.00057424 | 0 | 0 |  | 1 | TRUE | wye
69 | LV_342-20_0_3_load_85 | 86 | 0.0025492 | 0.00063888 | 0 | 0 |  | 1 | TRUE | wye
70 | LV_342-20_0_3_load_86 | 87 | 0.0016452 | 0.00041231 | 0 | 0 |  | 1 | TRUE | wye
71 | LV_342-20_0_3_load_87 | 88 | 0.0017172 | 0.00043037 | 0 | 0 |  | 1 | TRUE | wye
72 | LV_342-20_0_3_load_89 | 90 | 0.0023657 | 0.00059291 | 0 | 0 |  | 1 | TRUE | wye
73 | LV_342-20_0_3_load_90 | 91 | 0.00096528 | 0.00024192 | 0 | 0 |  | 1 | TRUE | wye
74 | LV_342-20_0_3_load_99 | 92 | 0.0011275 | 0.00028257 | 0 | 0 |  | 1 | TRUE | wye
75 | LV_342-20_0_3_load_98 | 93 | 0.00073197 | 0.00018345 | 0 | 0 |  | 1 | TRUE | wye
76 | LV_342-20_0_3_load_93 | 94 | 0.0029549 | 0.00074057 | 0 | 0 |  | 1 | TRUE | wye
77 | LV_342-20_0_3_load_94 | 95 | 0.0027856 | 0.00069813 | 0 | 0 |  | 1 | TRUE | wye
78 | LV_342-20_0_3_load_95 | 96 | 0.0040036 | 0.0010034 | 0 | 0 |  | 1 | TRUE | wye
79 | LV_342-20_0_3_load_96 | 97 | 0.0015783 | 0.00039557 | 0 | 0 |  | 1 | TRUE | wye
80 | LV_342-20_0_3_load_97 | 98 | 0.0070364 | 0.0017635 | 0 | 0 |  | 1 | TRUE | wye
81 | LV_342-20_0_3_load_101 | 99 | 0.00069692 | 0.00017466 | 0 | 0 |  | 1 | TRUE | wye
82 | LV_342-20_0_3_load_102 | 100 | 0.0022957 | 0.00057537 | 0 | 0 |  | 1 | TRUE | wye
83 | LV_342-20_0_3_load_103 | 101 | 0.00048692 | 0.00012203 | 0 | 0 |  | 1 | TRUE | wye
84 | LV_342-20_0_3_load_104 | 102 | 0.0010861 | 0.00027219 | 0 | 0 |  | 1 | TRUE | wye
85 | LV_342-20_0_3_load_105 | 103 | 0.000394 | 9.8745e-05 | 0 | 0 |  | 1 | TRUE | wye
86 | LV_342-20_0_3_load_107 | 104 | 0.00068838 | 0.00017252 | 0 | 0 |  | 1 | TRUE | wye

## ext_grid
| name | bus | vm_pu | va_degree | slack_weight | in_service
0 |  | 7 | 1 | 0 | 1 | TRUE

## line
| name | std_type | from_bus | to_bus | length_km | r_ohm_per_km | x_ohm_per_km | c_nf_per_km | g_us_per_km | max_i_ka | df | parallel | type | in_service
0 | LV_342-20_0_3_line_0 | NAYY 4x150 SE | 0 | 1 | 0.010568 | 0.208 | 0.08 | 261 | 0 | 0.27 | 1 | 1 | cs | TRUE
1 | LV_342-20_0_3_line_1 | NAYY 4x150 SE | 0 | 2 | 0.027878 | 0.208 | 0.08 | 261 | 0 | 0.27 | 1 | 1 | cs | TRUE
2 | LV_342-20_0_3_line_2 | NAYY 4x150 SE | 1 | 3 | 0.025521 | 0.208 | 0.08 | 261 | 0 | 0.27 | 1 | 1 | cs | TRUE
3 | LV_342-20_0_3_line_3 | NAYY 4x150 SE | 2 | 4 | 0.013812 | 0.208 | 0.08 | 261 | 0 | 0.27 | 1 | 1 | cs | TRUE
4 | LV_342-20_0_3_line_4 | NAYY 4x150 SE | 3 | 5 | 0.022164 | 0.208 | 0.08 | 261 | 0 | 0.27 | 1 | 1 | cs | TRUE
5 | LV_342-20_0_3_line_5 | NAYY 4x150 SE | 4 | 6 | 0.0064953 | 0.208 | 0.08 | 261 | 0 | 0.27 | 1 | 1 | cs | TRUE
6 | LV_342-20_0_3_line_6 | NAYY 4x150 SE | 5 | 7 | 0.011396 | 0.208 | 0.08 | 261 | 0 | 0.27 | 1 | 1 | cs | TRUE
7 | LV_342-20_0_3_line_7 | NAYY 4x150 SE | 6 | 8 | 0.0084875 | 0.208 | 0.08 | 261 | 0 | 0.27 | 1 | 1 | cs | TRUE
8 | LV_342-20_0_3_line_8 | NAYY 4x150 SE | 7 | 18 | 0.013582 | 0.208 | 0.08 | 261 | 0 | 0.27 | 1 | 2 | cs | TRUE
9 | LV_342-20_0_3_line_9 | NAYY 4x150 SE | 8 | 31 | 0.012063 | 0.208 | 0.08 | 261 | 0 | 0.27 | 1 | 1 | cs | TRUE
10 | LV_342-20_0_3_line_10 | NAYY 4x150 SE | 9 | 10 | 0.0012865 | 0.208 | 0.08 | 261 | 0 | 0.27 | 1 | 1 | cs | TRUE
11 | LV_342-20_0_3_line_11 | NAYY 4x150 SE | 9 | 11 | 0.058472 | 0.208 | 0.08 | 261 | 0 | 0.27 | 1 | 1 | cs | TRUE
12 | LV_342-20_0_3_line_12 | NAYY 4x150 SE | 10 | 12 | 0.016926 | 0.208 | 0.08 | 261 | 0 | 0.27 | 1 | 1 | cs | TRUE
13 | LV_342-20_0_3_line_13 | NAYY 4x150 SE | 11 | 13 | 0.040845 | 0.208 | 0.08 | 261 | 0 | 0.27 | 1 | 1 | cs | TRUE
14 | LV_342-20_0_3_line_14 | NAYY 4x150 SE | 11 | 14 | 0.046134 | 0.208 | 0.08 | 261 | 0 | 0.27 | 1 | 1 | cs | TRUE
15 | LV_342-20_0_3_line_15 | NAYY 4x150 SE | 13 | 15 | 0.043546 | 0.208 | 0.08 | 261 | 0 | 0.27 | 1 | 1 | cs | TRUE
16 | LV_342-20_0_3_line_16 | NAYY 4x150 SE | 14 | 16 | 0.034902 | 0.208 | 0.08 | 261 | 0 | 0.27 | 1 | 1 | cs | TRUE
17 | LV_342-20_0_3_line_17 | NAYY 4x150 SE | 15 | 17 | 0.015682 | 0.208 | 0.08 | 261 | 0 | 0.27 | 1 | 1 | cs | TRUE
18 | LV_342-20_0_3_line_18 | NAYY 4x150 SE | 17 | 70 | 0.05719 | 0.208 | 0.08 | 261 | 0 | 0.27 | 1 | 1 | cs | TRUE
19 | LV_342-20_0_3_line_19 | NAYY 4x150 SE | 18 | 19 | 0.017428 | 0.208 | 0.08 | 261 | 0 | 0.27 | 1 | 2 | cs | TRUE
20 | LV_342-20_0_3_line_20 | NAYY 4x150 SE | 19 | 20 | 0.021056 | 0.208 | 0.08 | 261 | 0 | 0.27 | 1 | 2 | cs | TRUE
21 | LV_342-20_0_3_line_21 | NAYY 4x150 SE | 19 | 21 | 0.011771 | 0.208 | 0.08 | 261 | 0 | 0.27 | 1 | 1 | cs | TRUE
22 | LV_342-20_0_3_line_22 | NAYY 4x150 SE | 20 | 37 | 0.007757 | 0.208 | 0.08 | 261 | 0 | 0.27 | 1 | 1 | cs | TRUE
23 | LV_342-20_0_3_line_23 | NAYY 4x150 SE | 20 | 38 | 0.020221 | 0.208 | 0.08 | 261 | 0 | 0.27 | 1 | 1 | cs | TRUE
24 | LV_342-20_0_3_line_24 | NAYY 4x150 SE | 21 | 39 | 0.024382 | 0.208 | 0.08 | 261 | 0 | 0.27 | 1 | 1 | cs | TRUE
25 | LV_342-20_0_3_line_25 | NAYY 4x150 SE | 22 | 23 | 0.0071646 | 0.208 | 0.08 | 261 | 0 | 0.27 | 1 | 1 | cs | TRUE
26 | LV_342-20_0_3_line_26 | NAYY 4x150 SE | 23 | 24 | 0.031077 | 0.208 | 0.08 | 261 | 0 | 0.27 | 1 | 1 | cs | TRUE
27 | LV_342-20_0_3_line_27 | NAYY 4x150 SE | 24 | 25 | 0.018606 | 0.208 | 0.08 | 261 | 0 | 0.27 | 1 | 1 | cs | TRUE
28 | LV_342-20_0_3_line_28 | NAYY 4x150 SE | 24 | 26 | 0.00080531 | 0.208 | 0.08 | 261 | 0 | 0.27 | 1 | 1 | cs | TRUE
29 | LV_342-20_0_3_line_29 | NAYY 4x150 SE | 25 | 30 | 0.050889 | 0.208 | 0.08 | 261 | 0 | 0.27 | 1 | 1 | cs | TRUE
30 | LV_342-20_0_3_line_30 | NAYY 4x150 SE | 26 | 31 | 0.01422 | 0.208 | 0.08 | 261 | 0 | 0.27 | 1 | 1 | cs | TRUE
31 | LV_342-20_0_3_line_31 | NAYY 4x150 SE | 27 | 28 | 0.037209 | 0.208 | 0.08 | 261 | 0 | 0.27 | 1 | 1 | cs | TRUE
32 | LV_342-20_0_3_line_32 | NAYY 4x150 SE | 27 | 29 | 0.014506 | 0.208 | 0.08 | 261 | 0 | 0.27 | 1 | 1 | cs | TRUE
33 | LV_342-20_0_3_line_33 | NAYY 4x150 SE | 28 | 32 | 0.015225 | 0.208 | 0.08 | 261 | 0 | 0.27 | 1 | 1 | cs | TRUE
34 | LV_342-20_0_3_line_34 | NAYY 4x150 SE | 29 | 33 | 0.016086 | 0.208 | 0.08 | 261 | 0 | 0.27 | 1 | 1 | cs | TRUE
35 | LV_342-20_0_3_line_35 | NAYY 4x150 SE | 30 | 32 | 0.017502 | 0.208 | 0.08 | 261 | 0 | 0.27 | 1 | 1 | cs | TRUE
36 | LV_342-20_0_3_line_36 | NAYY 4x150 SE | 32 | 36 | 0.034545 | 0.208 | 0.08 | 261 | 0 | 0.27 | 1 | 1 | cs | TRUE
37 | LV_342-20_0_3_line_37 | NAYY 4x150 SE | 33 | 35 | 0.023655 | 0.208 | 0.08 | 261 | 0 | 0.27 | 1 | 1 | cs | TRUE
38 | LV_342-20_0_3_line_38 | NAYY 4x150 SE | 34 | 35 | 0.010808 | 0.208 | 0.08 | 261 | 0 | 0.27 | 1 | 1 | cs | TRUE
39 | LV_342-20_0_3_line_39 | NAYY 4x150 SE | 37 | 40 | 0.023813 | 0.208 | 0.08 | 261 | 0 | 0.27 | 1 | 1 | cs | TRUE
40 | LV_342-20_0_3_line_40 | NAYY 4x150 SE | 37 | 41 | 0.026561 | 0.208 | 0.08 | 261 | 0 | 0.27 | 1 | 1 | cs | TRUE
41 | LV_342-20_0_3_line_41 | NAYY 4x150 SE | 38 | 42 | 0.012988 | 0.208 | 0.08 | 261 | 0 | 0.27 | 1 | 1 | cs | TRUE
42 | LV_342-20_0_3_line_42 | NAYY 4x150 SE | 39 | 43 | 0.016188 | 0.208 | 0.08 | 261 | 0 | 0.27 | 1 | 1 | cs | TRUE
43 | LV_342-20_0_3_line_43 | NAYY 4x150 SE | 40 | 52 | 0.013585 | 0.208 | 0.08 | 261 | 0 | 0.27 | 1 | 1 | cs | TRUE
44 | LV_342-20_0_3_line_44 | NAYY 4x150 SE | 41 | 54 | 0.018 | 0.208 | 0.08 | 261 | 0 | 0.27 | 1 | 1 | cs | TRUE
45 | LV_342-20_0_3_line_45 | NAYY 4x150 SE | 42 | 44 | 0.026891 | 0.208 | 0.08 | 261 | 0 | 0.27 | 1 | 1 | cs | TRUE
46 | LV_342-20_0_3_line_46 | NAYY 4x150 SE | 42 | 45 | 0.021588 | 0.208 | 0.08 | 261 | 0 | 0.27 | 1 | 1 | cs | TRUE
47 | LV_342-20_0_3_line_47 | NAYY 4x150 SE | 43 | 81 | 0.017916 | 0.208 | 0.08 | 261 | 0 | 0.27 | 1 | 1 | cs | TRUE
48 | LV_342-20_0_3_line_48 | NAYY 4x150 SE | 44 | 46 | 0.02296 | 0.208 | 0.08 | 261 | 0 | 0.27 | 1 | 1 | cs | TRUE
49 | LV_342-20_0_3_line_49 | NAYY 4x150 SE | 44 | 47 | 0.013775 | 0.208 | 0.08 | 261 | 0 | 0.27 | 1 | 1 | cs | TRUE
50 | LV_342-20_0_3_line_50 | NAYY 4x150 SE | 44 | 48 | 0.033214 | 0.208 | 0.08 | 261 | 0 | 0.27 | 1 | 1 | cs | TRUE
51 | LV_342-20_0_3_line_51 | NAYY 4x150 SE | 46 | 49 | 0.015561 | 0.208 | 0.08 | 261 | 0 | 0.27 | 1 | 1 | cs | TRUE
52 | LV_342-20_0_3_line_52 | NAYY 4x150 SE | 47 | 50 | 0.031791 | 0.208 | 0.08 | 261 | 0 | 0.27 | 1 | 1 | cs | TRUE
53 | LV_342-20_0_3_line_53 | NAYY 4x150 SE | 48 | 51 | 0.012473 | 0.208 | 0.08 | 261 | 0 | 0.27 | 1 | 1 | cs | TRUE
54 | LV_342-20_0_3_line_54 | NAYY 4x150 SE | 49 | 58 | 0.013455 | 0.208 | 0.08 | 261 | 0 | 0.27 | 1 | 1 | cs | TRUE
55 | LV_342-20_0_3_line_55 | NAYY 4x150 SE | 50 | 59 | 0.0195 | 0.208 | 0.08 | 261 | 0 | 0.27 | 1 | 1 | cs | TRUE
56 | LV_342-20_0_3_line_56 | NAYY 4x150 SE | 51 | 55 | 0.0458 | 0.208 | 0.08 | 261 | 0 | 0.27 | 1 | 1 | cs | TRUE
57 | LV_342-20_0_3_line_57 | NAYY 4x150 SE | 52 | 53 | 0.013962 | 0.208 | 0.08 | 261 | 0 | 0.27 | 1 | 1 | cs | TRUE
58 | LV_342-20_0_3_line_58 | NAYY 4x150 SE | 53 | 61 | 0.010371 | 0.208 | 0.08 | 261 | 0 | 0.27 | 1 | 1 | cs | TRUE
59 | LV_342-20_0_3_line_59 | NAYY 4x150 SE | 54 | 66 | 0.0041705 | 0.208 | 0.08 | 261 | 0 | 0.27 | 1 | 1 | cs | TRUE
60 | LV_342-20_0_3_line_60 | NAYY 4x150 SE | 55 | 56 | 0.025787 | 0.208 | 0.08 | 261 | 0 | 0.27 | 1 | 1 | cs | TRUE
61 | LV_342-20_0_3_line_61 | NAYY 4x150 SE | 56 | 57 | 0.0077028 | 0.208 | 0.08 | 261 | 0 | 0.27 | 1 | 1 | cs | TRUE
62 | LV_342-20_0_3_line_62 | NAYY 4x150 SE | 57 | 60 | 0.006587 | 0.208 | 0.08 | 261 | 0 | 0.27 | 1 | 1 | cs | TRUE
63 | LV_342-20_0_3_line_63 | NAYY 4x150 SE | 58 | 82 | 0.0024558 | 0.208 | 0.08 | 261 | 0 | 0.27 | 1 | 1 | cs | TRUE
64 | LV_342-20_0_3_line_64 | NAYY 4x150 SE | 59 | 83 | 0.0042377 | 0.208 | 0.08 | 261 | 0 | 0.27 | 1 | 1 | cs | TRUE
65 | LV_342-20_0_3_line_65 | NAYY 4x150 SE | 61 | 62 | 0.017325 | 0.208 | 0.08 | 261 | 0 | 0.27 | 1 | 1 | cs | TRUE
66 | LV_342-20_0_3_line_66 | NAYY 4x150 SE | 62 | 63 | 0.016346 | 0.208 | 0.08 | 261 | 0 | 0.27 | 1 | 1 | cs | TRUE
67 | LV_342-20_0_3_line_67 | NAYY 4x150 SE | 63 | 64 | 0.0073537 | 0.208 | 0.08 | 261 | 0 | 0.27 | 1 | 1 | cs | TRUE
68 | LV_342-20_0_3_line_68 | NAYY 4x150 SE | 64 | 65 | 0.017797 | 0.208 | 0.08 | 261 | 0 | 0.27 | 1 | 1 | cs | TRUE
69 | LV_342-20_0_3_line_69 | NAYY 4x150 SE | 66 | 67 | 0.0082354 | 0.208 | 0.08 | 261 | 0 | 0.27 | 1 | 1 | cs | TRUE
70 | LV_342-20_0_3_line_70 | NAYY 4x150 SE | 67 | 68 | 0.018843 | 0.208 | 0.08 | 261 | 0 | 0.27 | 1 | 1 | cs | TRUE
71 | LV_342-20_0_3_line_71 | NAYY 4x150 SE | 68 | 69 | 0.012586 | 0.208 | 0.08 | 261 | 0 | 0.27 | 1 | 1 | cs | TRUE
72 | LV_342-20_0_3_line_72 | NAYY 4x150 SE | 69 | 74 | 0.005145 | 0.208 | 0.08 | 261 | 0 | 0.27 | 1 | 1 | cs | TRUE
73 | LV_342-20_0_3_line_73 | NAYY 4x150 SE | 70 | 71 | 0.025409 | 0.208 | 0.08 | 261 | 0 | 0.27 | 1 | 1 | cs | TRUE
74 | LV_342-20_0_3_line_74 | NAYY 4x150 SE | 71 | 72 | 0.022916 | 0.208 | 0.08 | 261 | 0 | 0.27 | 1 | 1 | cs | TRUE
75 | LV_342-20_0_3_line_75 | NAYY 4x150 SE | 72 | 73 | 0.035184 | 0.208 | 0.08 | 261 | 0 | 0.27 | 1 | 1 | cs | TRUE
76 | LV_342-20_0_3_line_76 | NAYY 4x150 SE | 73 | 74 | 0.021622 | 0.208 | 0.08 | 261 | 0 | 0.27 | 1 | 1 | cs | TRUE
77 | LV_342-20_0_3_line_77 | NAYY 4x150 SE | 74 | 75 | 0.0083435 | 0.208 | 0.08 | 261 | 0 | 0.27 | 1 | 1 | cs | TRUE
78 | LV_342-20_0_3_line_78 | NAYY 4x150 SE | 75 | 76 | 0.016641 | 0.208 | 0.08 | 261 | 0 | 0.27 | 1 | 1 | cs | TRUE
79 | LV_342-20_0_3_line_79 | NAYY 4x150 SE | 76 | 77 | 0.019325 | 0.208 | 0.08 | 261 | 0 | 0.27 | 1 | 1 | cs | TRUE
80 | LV_342-20_0_3_line_80 | NAYY 4x150 SE | 77 | 78 | 0.009099 | 0.208 | 0.08 | 261 | 0 | 0.27 | 1 | 1 | cs | TRUE
81 | LV_342-20_0_3_line_81 | NAYY 4x150 SE | 78 | 79 | 0.021501 | 0.208 | 0.08 | 261 | 0 | 0.27 | 1 | 1 | cs | TRUE
82 | LV_342-20_0_3_line_82 | NAYY 4x150 SE | 79 | 92 | 0.01905 | 0.208 | 0.08 | 261 | 0 | 0.27 | 1 | 1 | cs | TRUE
83 | LV_342-20_0_3_line_83 | NAYY 4x150 SE | 80 | 81 | 0.022293 | 0.208 | 0.08 | 261 | 0 | 0.27 | 1 | 1 | cs | TRUE
84 | LV_342-20_0_3_line_84 | NAYY 4x150 SE | 83 | 84 | 0.0023826 | 0.208 | 0.08 | 261 | 0 | 0.27 | 1 | 1 | cs | TRUE
85 | LV_342-20_0_3_line_85 | NAYY 4x150 SE | 84 | 85 | 0.030724 | 0.208 | 0.08 | 261 | 0 | 0.27 | 1 | 1 | cs | TRUE
86 | LV_342-20_0_3_line_86 | NAYY 4x150 SE | 85 | 86 | 5.4378e-05 | 0.208 | 0.08 | 261 | 0 | 0.27 | 1 | 1 | cs | TRUE
87 | LV_342-20_0_3_line_87 | NAYY 4x150 SE | 86 | 87 | 0.022675 | 0.208 | 0.08 | 261 | 0 | 0.27 | 1 | 1 | cs | TRUE
88 | LV_342-20_0_3_line_88 | NAYY 4x150 SE | 87 | 88 | 0.010027 | 0.208 | 0.08 | 261 | 0 | 0.27 | 1 | 1 | cs | TRUE
89 | LV_342-20_0_3_line_89 | NAYY 4x150 SE | 88 | 89 | 0.050129 | 0.208 | 0.08 | 261 | 0 | 0.27 | 1 | 1 | cs | TRUE
90 | LV_342-20_0_3_line_90 | NAYY 4x150 SE | 89 | 90 | 0.037602 | 0.208 | 0.08 | 261 | 0 | 0.27 | 1 | 1 | cs | TRUE
91 | LV_342-20_0_3_line_91 | NAYY 4x150 SE | 90 | 91 | 0.012549 | 0.208 | 0.08 | 261 | 0 | 0.27 | 1 | 1 | cs | TRUE
92 | LV_342-20_0_3_line_92 | NAYY 4x150 SE | 92 | 93 | 0.0044963 | 0.208 | 0.08 | 261 | 0 | 0.27 | 1 | 1 | cs | TRUE
93 | LV_342-20_0_3_line_93 | NAYY 4x150 SE | 93 | 97 | 0.014569 | 0.208 | 0.08 | 261 | 0 | 0.27 | 1 | 1 | cs | TRUE
94 | LV_342-20_0_3_line_94 | NAYY 4x150 SE | 94 | 95 | 0.019782 | 0.208 | 0.08 | 261 | 0 | 0.27 | 1 | 1 | cs | TRUE
95 | LV_342-20_0_3_line_95 | NAYY 4x150 SE | 94 | 96 | 0.025578 | 0.208 | 0.08 | 261 | 0 | 0.27 | 1 | 1 | cs | TRUE
96 | LV_342-20_0_3_line_96 | NAYY 4x150 SE | 95 | 97 | 0.020882 | 0.208 | 0.08 | 261 | 0 | 0.27 | 1 | 1 | cs | TRUE
97 | LV_342-20_0_3_line_97 | NAYY 4x150 SE | 96 | 98 | 0.039785 | 0.208 | 0.08 | 261 | 0 | 0.27 | 1 | 1 | cs | TRUE
98 | LV_342-20_0_3_line_98 | NAYY 4x150 SE | 98 | 99 | 0.0095718 | 0.208 | 0.08 | 261 | 0 | 0.27 | 1 | 1 | cs | TRUE
99 | LV_342-20_0_3_line_99 | NAYY 4x150 SE | 99 | 100 | 0.0080207 | 0.208 | 0.08 | 261 | 0 | 0.27 | 1 | 1 | cs | TRUE
100 | LV_342-20_0_3_line_100 | NAYY 4x150 SE | 100 | 101 | 0.0085919 | 0.208 | 0.08 | 261 | 0 | 0.27 | 1 | 1 | cs | TRUE
101 | LV_342-20_0_3_line_101 | NAYY 4x150 SE | 101 | 102 | 0.020745 | 0.208 | 0.08 | 261 | 0 | 0.27 | 1 | 1 | cs | TRUE
102 | LV_342-20_0_3_line_102 | NAYY 4x150 SE | 102 | 103 | 0.027226 | 0.208 | 0.08 | 261 | 0 | 0.27 | 1 | 1 | cs | TRUE
103 | LV_342-20_0_3_line_103 | NAYY 4x150 SE | 103 | 104 | 0.018822 | 0.208 | 0.08 | 261 | 0 | 0.27 | 1 | 1 | cs | TRUE

## trafo
| name | std_type | hv_bus | lv_bus | sn_mva | vn_hv_kv | vn_lv_kv | vk_percent | vkr_percent | pfe_kw | i0_percent | shift_degree | tap_side | tap_neutral | tap_min | tap_max | tap_step_percent | tap_step_degree | tap_pos | tap_phase_shifter | parallel | df | in_service
0 | LV_342-20_0_3_trafo_12 | 0.25 MVA 20/0.4 kV | 105 | 7 | 0.25 | 20 | 0.4 | 6 | 1.44 | 0.8 | 0.32 | 150 | hv | 0 | -2 | 2 | 2.5 | 0 | 0 | FALSE | 1 | 1 | TRUE

## line_geodata
| x0 | y0 | x1 | y1 | x2 | y2 | x3 | y3 | x4 | y4
0 | 2623211.0969 | 1229709.4458 | 2623220.905 | 1229713.3797
1 | 2623211.0969 | 1229709.4458 | 2623202.2038 | 1229705.8788 | 2623186.5196 | 1229699.2137 | 2623185.2648 | 1229699.2162
2 | 2623220.905 | 1229713.3797 | 2623244.5918 | 1229722.8804
3 | 2623171.4527 | 1229699.2431 | 2623185.2648 | 1229699.2162
4 | 2623265.7621 | 1229729.0493 | 2623255.1901 | 1229727.1314 | 2623244.5918 | 1229722.8804
5 | 2623171.4527 | 1229699.2431 | 2623164.9574 | 1229699.2558
6 | 2623265.7621 | 1229729.0493 | 2623276.9754 | 1229731.0837
7 | 2623156.4699 | 1229699.2723 | 2623164.9574 | 1229699.2558
8 | 2623276.9754 | 1229731.0837 | 2623290.3393 | 1229733.5081
9 | 2623156.4699 | 1229699.2723 | 2623144.4074 | 1229699.2959
10 | 2623363.5589 | 1229561.978 | 2623363.3728 | 1229563.2509
11 | 2623387.9469 | 1229508.8751 | 2623374.7007 | 1229535.239 | 2623363.5589 | 1229561.978
12 | 2623363.3728 | 1229563.2509 | 2623360.9231 | 1229579.999
13 | 2623387.9469 | 1229508.8751 | 2623404.6513 | 1229518.1684 | 2623424.3405 | 1229525.4501 | 2623425.0704 | 1229525.5538
14 | 2623347.317 | 1229486.8803 | 2623358.5232 | 1229492.0162 | 2623387.9469 | 1229508.8751
15 | 2623468.4003 | 1229528.4586 | 2623456.142 | 1229528.9551 | 2623442.4575 | 1229528.0229 | 2623425.0704 | 1229525.5538
16 | 2623347.317 | 1229486.8803 | 2623335.0408 | 1229482.2295 | 2623314.4073 | 1229475.275
17 | 2623468.4003 | 1229528.4586 | 2623468.4906 | 1229532.4614 | 2623470.1821 | 1229535.7366 | 2623473.2408 | 1229538.0612 | 2623477.3436 | 1229538.8111
18 | 2623477.3436 | 1229538.8111 | 2623476.7356 | 1229546.9914 | 2623471.3426 | 1229573.8197 | 2623461.1516 | 1229592.8895
19 | 2623307.4872 | 1229736.6191 | 2623290.3393 | 1229733.5081
20 | 2623307.4872 | 1229736.6191 | 2623327.2052 | 1229744.1563
21 | 2623307.4872 | 1229736.6191 | 2623311.6888 | 1229725.6231
22 | 2623333.0351 | 1229739.0205 | 2623327.2052 | 1229744.1563
23 | 2623327.2052 | 1229744.1563 | 2623319.5741 | 1229756.5895 | 2623316.5104 | 1229761.3162
24 | 2623303.8155 | 1229706.9671 | 2623311.5396 | 1229711.4754 | 2623314.6812 | 1229717.7915 | 2623311.6888 | 1229725.6231
25 | 2623104.5524 | 1229713.5098 | 2623103.5606 | 1229720.6054
26 | 2623129.3822 | 1229699.3252 | 2623127.852 | 1229699.3303 | 2623111.2642 | 1229702.9682 | 2623104.6511 | 1229712.804 | 2623104.5524 | 1229713.5098
27 | 2623129.3822 | 1229699.3252 | 2623129.3358 | 1229695.6561 | 2623129.2086 | 1229691.3642 | 2623118.6111 | 1229690.387
28 | 2623129.3822 | 1229699.3252 | 2623130.1875 | 1229699.3236
29 | 2623067.8516 | 1229687.0917 | 2623090.8178 | 1229687.8243 | 2623118.6111 | 1229690.387
30 | 2623130.1875 | 1229699.3236 | 2623144.4074 | 1229699.2959
31 | 2623047.0499 | 1229738.8634 | 2623049.3974 | 1229701.7283
32 | 2623047.0499 | 1229738.8634 | 2623032.7179 | 1229736.6259
33 | 2623050.358 | 1229686.5336 | 2623049.3974 | 1229701.7283
34 | 2623016.8246 | 1229734.1446 | 2623032.7179 | 1229736.6259
35 | 2623050.358 | 1229686.5336 | 2623067.8516 | 1229687.0917
36 | 2623050.358 | 1229686.5336 | 2623051.529 | 1229657.9654 | 2623051.6355 | 1229652.0135
37 | 2622993.4527 | 1229730.4958 | 2623016.8246 | 1229734.1446
38 | 2622993.4527 | 1229730.4958 | 2622993.9443 | 1229719.6987
39 | 2623333.0351 | 1229739.0205 | 2623354.0663 | 1229750.1898
40 | 2623333.0351 | 1229739.0205 | 2623344.3492 | 1229720.3647 | 2623347.6608 | 1229716.9696
41 | 2623309.4462 | 1229772.2149 | 2623316.5104 | 1229761.3162
42 | 2623289.4145 | 1229699.5957 | 2623299.765 | 1229704.603 | 2623303.8155 | 1229706.9671
43 | 2623365.9995 | 1229756.6825 | 2623354.1249 | 1229750.2209 | 2623354.0663 | 1229750.1898
44 | 2623360.2293 | 1229704.0838 | 2623347.6608 | 1229716.9696
45 | 2623288.851 | 1229789.5003 | 2623302.8761 | 1229778.7264 | 2623309.4462 | 1229772.2149
46 | 2623309.4462 | 1229772.2149 | 2623328.4632 | 1229782.432
47 | 2623272.5261 | 1229693.8192 | 2623283.9408 | 1229696.9477 | 2623289.4145 | 1229699.5957
48 | 2623288.851 | 1229789.5003 | 2623308.7763 | 1229800.9084
49 | 2623288.851 | 1229789.5003 | 2623276.9604 | 1229796.4542
50 | 2623288.851 | 1229789.5003 | 2623263.9923 | 1229791.0597 | 2623255.7606 | 1229789.9503
51 | 2623308.7763 | 1229800.9084 | 2623322.2807 | 1229808.6402
52 | 2623276.9604 | 1229796.4542 | 2623253.5556 | 1229810.1416 | 2623249.7734 | 1229812.8946
53 | 2623255.7606 | 1229789.9503 | 2623243.3998 | 1229788.2844
54 | 2623333.9832 | 1229815.2762 | 2623333.3512 | 1229814.9786 | 2623322.2807 | 1229808.6402
55 | 2623249.7734 | 1229812.8946 | 2623245.0782 | 1229816.3123 | 2623237.5937 | 1229827.7779
56 | 2623243.3998 | 1229788.2844 | 2623238.2518 | 1229787.5906 | 2623203.6927 | 1229776.7494 | 2623199.5087 | 1229775.436
57 | 2623365.9995 | 1229756.6825 | 2623378.3372 | 1229763.2187
58 | 2623387.5019 | 1229768.074 | 2623378.3372 | 1229763.2187
59 | 2623360.2293 | 1229704.0838 | 2623360.2293 | 1229704.0838 | 2623363.8186 | 1229701.9601
60 | 2623199.5087 | 1229775.436 | 2623174.9055 | 1229767.7129
61 | 2623167.6313 | 1229765.2 | 2623169.8749 | 1229766.1337 | 2623174.9055 | 1229767.7129
62 | 2623167.6313 | 1229765.2 | 2623161.5499 | 1229762.6691
63 | 2623336.2049 | 1229816.3226 | 2623333.9832 | 1229815.2762
64 | 2623235.2772 | 1229831.3264 | 2623237.5937 | 1229827.7779
65 | 2623402.811 | 1229776.1845 | 2623387.5019 | 1229768.074
66 | 2623417.2553 | 1229783.8368 | 2623402.811 | 1229776.1845
67 | 2623417.2553 | 1229783.8368 | 2623423.7534 | 1229787.2794
68 | 2623440.2135 | 1229793.9686 | 2623427.6508 | 1229789.3441 | 2623423.7534 | 1229787.2794
69 | 2623363.8186 | 1229701.9601 | 2623370.9064 | 1229697.7667
70 | 2623387.1238 | 1229688.1717 | 2623370.9064 | 1229697.7667
71 | 2623397.9562 | 1229681.7628 | 2623387.1238 | 1229688.1717
72 | 2623400.7154 | 1229677.4154 | 2623397.9562 | 1229681.7628
73 | 2623461.1516 | 1229592.8895 | 2623449.6547 | 1229614.4032 | 2623449.1154 | 1229615.2643
74 | 2623449.1154 | 1229615.2643 | 2623436.9537 | 1229634.6873
75 | 2623436.9537 | 1229634.6873 | 2623419.7733 | 1229662.1255 | 2623417.5805 | 1229663.8847
76 | 2623400.7154 | 1229677.4154 | 2623417.5805 | 1229663.8847
77 | 2623400.7154 | 1229677.4154 | 2623393.1505 | 1229673.8961
78 | 2623393.1505 | 1229673.8961 | 2623378.0624 | 1229666.877
79 | 2623360.1138 | 1229659.7352 | 2623374.6373 | 1229665.2836 | 2623378.0624 | 1229666.877
80 | 2623351.6139 | 1229656.4881 | 2623360.1138 | 1229659.7352
81 | 2623351.6139 | 1229656.4881 | 2623330.6427 | 1229651.7444
82 | 2623312.062 | 1229647.5415 | 2623330.6427 | 1229651.7444
83 | 2623251.0264 | 1229687.9266 | 2623272.5261 | 1229693.8192
84 | 2623235.2772 | 1229831.3264 | 2623233.9749 | 1229833.3215
85 | 2623233.9749 | 1229833.3215 | 2623227.1326 | 1229843.8033 | 2623217.5898 | 1229859.3083
86 | 2623217.5613 | 1229859.3546 | 2623217.5898 | 1229859.3083
87 | 2623217.5613 | 1229859.3546 | 2623205.676 | 1229878.6656
88 | 2623205.676 | 1229878.6656 | 2623200.4204 | 1229887.2048
89 | 2623164.1733 | 1229921.4272 | 2623192.1763 | 1229898.111 | 2623198.7831 | 1229889.8651 | 2623200.4204 | 1229887.2048
90 | 2623164.1733 | 1229921.4272 | 2623129.7492 | 1229906.297
91 | 2623118.261 | 1229901.2477 | 2623129.7492 | 1229906.297
92 | 2623307.6765 | 1229646.5495 | 2623312.062 | 1229647.5415
93 | 2623293.4639 | 1229643.3467 | 2623295.7455 | 1229643.8507 | 2623307.6765 | 1229646.5495
94 | 2623253.7572 | 1229634.5747 | 2623273.0733 | 1229638.842
95 | 2623253.7572 | 1229634.5747 | 2623228.7819 | 1229629.0572
96 | 2623273.0733 | 1229638.842 | 2623293.4639 | 1229643.3467
97 | 2623202.879 | 1229645.3116 | 2623202.879 | 1229645.3116 | 2623207.8939 | 1229637.4709 | 2623211.4715 | 1229625.233 | 2623228.7819 | 1229629.0572
98 | 2623193.3983 | 1229644.0457 | 2623195.6633 | 1229644.5053 | 2623202.879 | 1229645.3116
99 | 2623193.3983 | 1229644.0457 | 2623185.5377 | 1229642.4509
100 | 2623177.1175 | 1229640.7424 | 2623185.5377 | 1229642.4509
101 | 2623177.1175 | 1229640.7424 | 2623156.7871 | 1229636.6175
102 | 2623129.8365 | 1229634.0748 | 2623143.3165 | 1229633.8843 | 2623156.7871 | 1229636.6175
103 | 2623111.0177 | 1229634.1214 | 2623113.6602 | 1229634.0138 | 2623125.416 | 1229634.1372 | 2623129.8365 | 1229634.0748

## bus_geodata
| x | y | coords
0 | 2623211.0969 | 1229709.4458
1 | 2623220.905 | 1229713.3797
2 | 2623185.2648 | 1229699.2162
3 | 2623244.5918 | 1229722.8804
4 | 2623171.4527 | 1229699.2431
5 | 2623265.7621 | 1229729.0493
6 | 2623164.9574 | 1229699.2558
7 | 2623276.9754 | 1229731.0837
8 | 2623156.4699 | 1229699.2723
9 | 2623363.5589 | 1229561.978
10 | 2623363.3728 | 1229563.2509
11 | 2623387.9469 | 1229508.8751
12 | 2623360.9231 | 1229579.999
13 | 2623425.0704 | 1229525.5538
14 | 2623347.317 | 1229486.8803
15 | 2623468.4003 | 1229528.4586
16 | 2623314.4073 | 1229475.275
17 | 2623477.3436 | 1229538.8111
18 | 2623290.3393 | 1229733.5081
19 | 2623307.4872 | 1229736.6191
20 | 2623327.2052 | 1229744.1563
21 | 2623311.6888 | 1229725.6231
22 | 2623103.5606 | 1229720.6054
23 | 2623104.5525 | 1229713.5098
24 | 2623129.3822 | 1229699.3252
25 | 2623118.6111 | 1229690.387
26 | 2623130.1875 | 1229699.3236
27 | 2623047.0499 | 1229738.8634
28 | 2623049.3974 | 1229701.7283
29 | 2623032.7179 | 1229736.6259
30 | 2623067.8516 | 1229687.0917
31 | 2623144.4074 | 1229699.2959
32 | 2623050.358 | 1229686.5336
33 | 2623016.8246 | 1229734.1446
34 | 2622993.9443 | 1229719.6987
35 | 2622993.4527 | 1229730.4958
36 | 2623051.6355 | 1229652.0135
37 | 2623333.0351 | 1229739.0205
38 | 2623316.5104 | 1229761.3162
39 | 2623303.8155 | 1229706.9671
40 | 2623354.0663 | 1229750.1898
41 | 2623347.6608 | 1229716.9696
42 | 2623309.4462 | 1229772.2149
43 | 2623289.4145 | 1229699.5957
44 | 2623288.851 | 1229789.5003
45 | 2623328.4632 | 1229782.432
46 | 2623308.7763 | 1229800.9084
47 | 2623276.9604 | 1229796.4542
48 | 2623255.7606 | 1229789.9503
49 | 2623322.2807 | 1229808.6402
50 | 2623249.7734 | 1229812.8946
51 | 2623243.3998 | 1229788.2844
52 | 2623365.9995 | 1229756.6825
53 | 2623378.3372 | 1229763.2187
54 | 2623360.2293 | 1229704.0838
55 | 2623199.5087 | 1229775.436
56 | 2623174.9055 | 1229767.7129
57 | 2623167.6313 | 1229765.2
58 | 2623333.9832 | 1229815.2762
59 | 2623237.5937 | 1229827.7779
60 | 2623161.5499 | 1229762.6691
61 | 2623387.5019 | 1229768.074
62 | 2623402.811 | 1229776.1845
63 | 2623417.2553 | 1229783.8368
64 | 2623423.7534 | 1229787.2794
65 | 2623440.2135 | 1229793.9686
66 | 2623363.8186 | 1229701.9601
67 | 2623370.9064 | 1229697.7667
68 | 2623387.1238 | 1229688.1717
69 | 2623397.9562 | 1229681.7628
70 | 2623461.1516 | 1229592.8895
71 | 2623449.1154 | 1229615.2643
72 | 2623436.9537 | 1229634.6873
73 | 2623417.5805 | 1229663.8847
74 | 2623400.7154 | 1229677.4154
75 | 2623393.1505 | 1229673.8961
76 | 2623378.0624 | 1229666.877
77 | 2623360.1138 | 1229659.7352
78 | 2623351.6139 | 1229656.4881
79 | 2623330.6427 | 1229651.7444
80 | 2623251.0264 | 1229687.9266
81 | 2623272.5261 | 1229693.8192
82 | 2623336.2049 | 1229816.3226
83 | 2623235.2772 | 1229831.3264
84 | 2623233.9749 | 1229833.3215
85 | 2623217.5898 | 1229859.3083
86 | 2623217.5613 | 1229859.3546
87 | 2623205.676 | 1229878.6656
88 | 2623200.4204 | 1229887.2048
89 | 2623164.1733 | 1229921.4272
90 | 2623129.7492 | 1229906.297
91 | 2623118.261 | 1229901.2477
92 | 2623312.062 | 1229647.5415
93 | 2623307.6765 | 1229646.5495
94 | 2623253.7572 | 1229634.5747
95 | 2623273.0733 | 1229638.842
96 | 2623228.7819 | 1229629.0572
97 | 2623293.4639 | 1229643.3467
98 | 2623202.879 | 1229645.3116
99 | 2623193.3983 | 1229644.0457
100 | 2623185.5377 | 1229642.4509
101 | 2623177.1175 | 1229640.7424
102 | 2623156.7871 | 1229636.6175
103 | 2623129.8365 | 1229634.0748
104 | 2623111.0177 | 1229634.1214
105 | 2623307.4872 | 1229736.6191

## line_std_types
| c_nf_per_km | r_ohm_per_km | x_ohm_per_km | max_i_ka | type | q_mm2 | alpha | voltage_rating
NAYY 4x50 SE | 210 | 0.642 | 0.083 | 0.142 | cs | 50 | 0.00403 | LV
NAYY 4x120 SE | 264 | 0.225 | 0.08 | 0.242 | cs | 120 | 0.00403 | LV
NAYY 4x150 SE | 261 | 0.208 | 0.08 | 0.27 | cs | 150 | 0.00403 | LV
NA2XS2Y 1x95 RM/25 12/20 kV | 216 | 0.313 | 0.132 | 0.252 | cs | 95 | 0.00403 | MV
NA2XS2Y 1x185 RM/25 12/20 kV | 273 | 0.161 | 0.117 | 0.362 | cs | 185 | 0.00403 | MV
NA2XS2Y 1x240 RM/25 12/20 kV | 304 | 0.122 | 0.112 | 0.421 | cs | 240 | 0.00403 | MV
NA2XS2Y 1x95 RM/25 6/10 kV | 315 | 0.313 | 0.123 | 0.249 | cs | 95 | 0.00403 | MV
NA2XS2Y 1x185 RM/25 6/10 kV | 406 | 0.161 | 0.11 | 0.358 | cs | 185 | 0.00403 | MV
NA2XS2Y 1x240 RM/25 6/10 kV | 456 | 0.122 | 0.105 | 0.416 | cs | 240 | 0.00403 | MV
NA2XS2Y 1x150 RM/25 12/20 kV | 250 | 0.206 | 0.116 | 0.319 | cs | 150 | 0.00403 | MV
NA2XS2Y 1x120 RM/25 12/20 kV | 230 | 0.253 | 0.119 | 0.283 | cs | 120 | 0.00403 | MV
NA2XS2Y 1x70 RM/25 12/20 kV | 190 | 0.443 | 0.132 | 0.22 | cs | 70 | 0.00403 | MV
NA2XS2Y 1x150 RM/25 6/10 kV | 360 | 0.206 | 0.11 | 0.315 | cs | 150 | 0.00403 | MV
NA2XS2Y 1x120 RM/25 6/10 kV | 340 | 0.253 | 0.113 | 0.28 | cs | 120 | 0.00403 | MV
NA2XS2Y 1x70 RM/25 6/10 kV | 280 | 0.443 | 0.123 | 0.217 | cs | 70 | 0.00403 | MV
N2XS(FL)2Y 1x120 RM/35 64/110 kV | 112 | 0.153 | 0.166 | 0.366 | cs | 120 | 0.00393 | HV
N2XS(FL)2Y 1x185 RM/35 64/110 kV | 125 | 0.099 | 0.156 | 0.457 | cs | 185 | 0.00393 | HV
N2XS(FL)2Y 1x240 RM/35 64/110 kV | 135 | 0.075 | 0.149 | 0.526 | cs | 240 | 0.00393 | HV
N2XS(FL)2Y 1x300 RM/35 64/110 kV | 144 | 0.06 | 0.144 | 0.588 | cs | 300 | 0.00393 | HV
15-AL1/3-ST1A 0.4 | 11 | 1.8769 | 0.35 | 0.105 | ol | 16 | 0.00403 | LV
24-AL1/4-ST1A 0.4 | 11.25 | 1.2012 | 0.335 | 0.14 | ol | 24 | 0.00403 | LV
48-AL1/8-ST1A 0.4 | 12.2 | 0.5939 | 0.3 | 0.21 | ol | 48 | 0.00403 | LV
94-AL1/15-ST1A 0.4 | 13.2 | 0.306 | 0.29 | 0.35 | ol | 94 | 0.00403 | LV
34-AL1/6-ST1A 10.0 | 9.7 | 0.8342 | 0.36 | 0.17 | ol | 34 | 0.00403 | MV
48-AL1/8-ST1A 10.0 | 10.1 | 0.5939 | 0.35 | 0.21 | ol | 48 | 0.00403 | MV
70-AL1/11-ST1A 10.0 | 10.4 | 0.4132 | 0.339 | 0.29 | ol | 70 | 0.00403 | MV
94-AL1/15-ST1A 10.0 | 10.75 | 0.306 | 0.33 | 0.35 | ol | 94 | 0.00403 | MV
122-AL1/20-ST1A 10.0 | 11.1 | 0.2376 | 0.323 | 0.41 | ol | 122 | 0.00403 | MV
149-AL1/24-ST1A 10.0 | 11.25 | 0.194 | 0.315 | 0.47 | ol | 149 | 0.00403 | MV
34-AL1/6-ST1A 20.0 | 9.15 | 0.8342 | 0.382 | 0.17 | ol | 34 | 0.00403 | MV
48-AL1/8-ST1A 20.0 | 9.5 | 0.5939 | 0.372 | 0.21 | ol | 48 | 0.00403 | MV
70-AL1/11-ST1A 20.0 | 9.7 | 0.4132 | 0.36 | 0.29 | ol | 70 | 0.00403 | MV
94-AL1/15-ST1A 20.0 | 10 | 0.306 | 0.35 | 0.35 | ol | 94 | 0.00403 | MV
122-AL1/20-ST1A 20.0 | 10.3 | 0.2376 | 0.344 | 0.41 | ol | 122 | 0.00403 | MV
149-AL1/24-ST1A 20.0 | 10.5 | 0.194 | 0.337 | 0.47 | ol | 149 | 0.00403 | MV
184-AL1/30-ST1A 20.0 | 10.75 | 0.1571 | 0.33 | 0.535 | ol | 184 | 0.00403 | MV
243-AL1/39-ST1A 20.0 | 11 | 0.1188 | 0.32 | 0.645 | ol | 243 | 0.00403 | MV
48-AL1/8-ST1A 110.0 | 8 | 0.5939 | 0.46 | 0.21 | ol | 48 | 0.00403 | HV
70-AL1/11-ST1A 110.0 | 8.4 | 0.4132 | 0.45 | 0.29 | ol | 70 | 0.00403 | HV
94-AL1/15-ST1A 110.0 | 8.65 | 0.306 | 0.44 | 0.35 | ol | 94 | 0.00403 | HV
122-AL1/20-ST1A 110.0 | 8.5 | 0.2376 | 0.43 | 0.41 | ol | 122 | 0.00403 | HV
149-AL1/24-ST1A 110.0 | 8.75 | 0.194 | 0.41 | 0.47 | ol | 149 | 0.00403 | HV
184-AL1/30-ST1A 110.0 | 8.8 | 0.1571 | 0.4 | 0.535 | ol | 184 | 0.00403 | HV
243-AL1/39-ST1A 110.0 | 9 | 0.1188 | 0.39 | 0.645 | ol | 243 | 0.00403 | HV
305-AL1/39-ST1A 110.0 | 9.2 | 0.0949 | 0.38 | 0.74 | ol | 305 | 0.00403 | HV
490-AL1/64-ST1A 110.0 | 9.75 | 0.059 | 0.37 | 0.96 | ol | 490 | 0.00403 | HV
679-AL1/86-ST1A 110.0 | 9.95 | 0.042 | 0.36 | 1.15 | ol | 679 | 0.00403 | HV
490-AL1/64-ST1A 220.0 | 10 | 0.059 | 0.285 | 0.96 | ol | 490 | 0.00403 | HV
679-AL1/86-ST1A 220.0 | 11.7 | 0.042 | 0.275 | 1.15 | ol | 679 | 0.00403 | HV
490-AL1/64-ST1A 380.0 | 11 | 0.059 | 0.253 | 0.96 | ol | 490 | 0.00403 | HV
679-AL1/86-ST1A 380.0 | 14.6 | 0.042 | 0.25 | 1.15 | ol | 679 | 0.00403 | HV

## trafo_std_types
| i0_percent | pfe_kw | vkr_percent | sn_mva | vn_lv_kv | vn_hv_kv | vk_percent | shift_degree | vector_group | tap_side | tap_neutral | tap_min | tap_max | tap_step_degree | tap_step_percent | tap_phase_shifter
160 MVA 380/110 kV | 0.06 | 60 | 0.25 | 160 | 110 | 380 | 12.2 | 0 | Yy0 | hv | 0 | -9 | 9 | 0 | 1.5 | FALSE
100 MVA 220/110 kV | 0.06 | 55 | 0.26 | 100 | 110 | 220 | 12 | 0 | Yy0 | hv | 0 | -9 | 9 | 0 | 1.5 | FALSE
63 MVA 110/20 kV | 0.04 | 22 | 0.32 | 63 | 20 | 110 | 18 | 150 | YNd5 | hv | 0 | -9 | 9 | 0 | 1.5 | FALSE
40 MVA 110/20 kV | 0.05 | 18 | 0.34 | 40 | 20 | 110 | 16.2 | 150 | YNd5 | hv | 0 | -9 | 9 | 0 | 1.5 | FALSE
25 MVA 110/20 kV | 0.07 | 14 | 0.41 | 25 | 20 | 110 | 12 | 150 | YNd5 | hv | 0 | -9 | 9 | 0 | 1.5 | FALSE
63 MVA 110/10 kV | 0.04 | 22 | 0.32 | 63 | 10 | 110 | 18 | 150 | YNd5 | hv | 0 | -9 | 9 | 0 | 1.5 | FALSE
40 MVA 110/10 kV | 0.05 | 18 | 0.34 | 40 | 10 | 110 | 16.2 | 150 | YNd5 | hv | 0 | -9 | 9 | 0 | 1.5 | FALSE
25 MVA 110/10 kV | 0.07 | 14 | 0.41 | 25 | 10 | 110 | 12 | 150 | YNd5 | hv | 0 | -9 | 9 | 0 | 1.5 | FALSE
0.25 MVA 20/0.4 kV | 0.32 | 0.8 | 1.44 | 0.25 | 0.4 | 20 | 6 | 150 | Yzn5 | hv | 0 | -2 | 2 | 0 | 2.5 | FALSE
0.4 MVA 20/0.4 kV | 0.3375 | 1.35 | 1.425 | 0.4 | 0.4 | 20 | 6 | 150 | Dyn5 | hv | 0 | -2 | 2 | 0 | 2.5 | FALSE
0.63 MVA 20/0.4 kV | 0.2619 | 1.65 | 1.206 | 0.63 | 0.4 | 20 | 6 | 150 | Dyn5 | hv | 0 | -2 | 2 | 0 | 2.5 | FALSE
0.25 MVA 10/0.4 kV | 0.24 | 0.6 | 1.2 | 0.25 | 0.4 | 10 | 4 | 150 | Dyn5 | hv | 0 | -2 | 2 | 0 | 2.5 | FALSE
0.4 MVA 10/0.4 kV | 0.2375 | 0.95 | 1.325 | 0.4 | 0.4 | 10 | 4 | 150 | Dyn5 | hv | 0 | -2 | 2 | 0 | 2.5 | FALSE
0.63 MVA 10/0.4 kV | 0.1873 | 1.18 | 1.0794 | 0.63 | 0.4 | 10 | 4 | 150 | Dyn5 | hv | 0 | -2 | 2 | 0 | 2.5 | FALSE

## trafo3w_std_types
| sn_hv_mva | sn_mv_mva | sn_lv_mva | vn_hv_kv | vn_mv_kv | vn_lv_kv | vk_hv_percent | vk_mv_percent | vk_lv_percent | vkr_hv_percent | vkr_mv_percent | vkr_lv_percent | pfe_kw | i0_percent | shift_mv_degree | shift_lv_degree | vector_group | tap_side | tap_neutral | tap_min | tap_max | tap_step_percent
63/25/38 MVA 110/20/10 kV | 63 | 25 | 38 | 110 | 20 | 10 | 10.4 | 10.4 | 10.4 | 0.28 | 0.32 | 0.35 | 35 | 0.89 | 0 | 0 | YN0yn0yn0 | hv | 0 | -10 | 10 | 1.2
63/25/38 MVA 110/10/10 kV | 63 | 25 | 38 | 110 | 10 | 10 | 10.4 | 10.4 | 10.4 | 0.28 | 0.32 | 0.35 | 35 | 0.89 | 0 | 0 | YN0yn0yn0 | hv | 0 | -10 | 10 | 1.2

## fuse_std_types
| fuse_type | i_rated_a | t_avg | t_min | t_total | x_avg | x_min | x_total
HV 100A | HV 100A | 100 | 0 | [10.0, 3.64, 0.854, 0.281, 0.1, 0.0531, 0.022, 0.01] | [10.0, 4.267, 1.21, 0.403, 0.1, 0.058, 0.022, 0.01] | 0 | [300.0, 350.0, 450.0, 550.0, 700.0, 850.0, 1200.0, 1752.0] | [600.0, 700.0, 900.0, 1150.0, 1665.0, 2000.0, 3000.0, 4313.0]
HV 10A | HV 10A | 10 | 0 | [10.0, 1675.0, 0.344, 0.156, 0.1, 0.0417, 0.0171, 0.01] | [10.0, 1.3, 0.3, 0.155, 0.1, 0.0555, 0.023, 0.01] | 0 | [30.0, 32.0, 35.0, 37.0, 39.0, 50.0, 70.0, 88.0] | [60.0, 70.0, 80.0, 87.0, 94.0, 110.0, 150.0, 216.0]
HV 125A | HV 125A | 125 | 0 | [10.0, 1.82, 0.344, 0.1, 0.0467, 0.0269, 0.01] | [10.0, 2.478, 0.426, 0.1, 0.0427, 0.0211, 0.01] | 0 | [375.0, 500.0, 700.0, 925.0, 1200.0, 1500.0, 2341.0] | [750.0, 1000.0, 1500.0, 2200.0, 3000.0, 4000.0, 5765.0]
HV 160A | HV 160A | 160 | 0 | [10.0, 4.15, 1.03, 0.198, 0.1, 0.051, 0.0172, 0.01] | [10.0, 2.3, 0.734, 0.274, 0.1, 0.046, 0.0177, 0.01] | 0 | [480.0, 550.0, 700.0, 1000.0, 1260.0, 1600.0, 2500.0, 3227.0] | [960.0, 1300.0, 1700.0, 2200.0, 2996.0, 4000.0, 6000.0, 7946.0]
HV 16A | HV 16A | 16 | 0 | [10.0, 0.352, 0.164, 0.1, 0.0649, 0.0342, 0.01] | [10.0, 2.34, 0.722, 0.181, 0.1, 0.055, 0.0296, 0.01] | 0 | [48.0, 60.0, 65.0, 71.0, 80.0, 100.0, 162.0] | [96.0, 110.0, 125.0, 150.0, 168.0, 200.0, 250.0, 398.0]
HV 200A | HV 200A | 200 | 0 | [10.0, 4.267, 1.21, 0.403, 0.1, 0.058, 0.022, 0.01] | [10.0, 3.73, 1.654, 0.328, 0.1, 0.0531, 0.019, 0.01] | 0 | [600.0, 700.0, 900.0, 1150.0, 1665.0, 2000.0, 3000.0, 4313.0] | [1200.0, 1500.0, 1800.0, 2700.0, 3960.0, 5000.0, 7500.0, 10620.0]
HV 20A | HV 20A | 20 | 0 | [10.0, 1.3, 0.3, 0.155, 0.1, 0.0555, 0.023, 0.01] | [10.0, 1.3, 0.161, 0.1, 0.0611, 0.0399, 0.0141, 0.01] | 0 | [60.0, 70.0, 80.0, 87.0, 94.0, 110.0, 150.0, 216.0] | [120.0, 150.0, 200.0, 223.0, 260.0, 300.0, 450.0, 532.0]
HV 25A | HV 25A | 25 | 0 | [10.0, 2.512, 0.833, 0.299, 0.1, 0.0372, 0.0223, 0.01] | [10.0, 3.125, 0.597, 0.198, 0.1, 0.0378, 0.022, 0.01] | 0 | [75.0, 82.0, 90.0, 100.0, 124.0, 170.0, 200.0, 289.0] | [150.0, 170.0, 210.0, 250.0, 294.0, 400.0, 500.0, 711.0]
HV 31.5A | HV 31.5A | 31.5 | 0 | [10.0, 2.34, 0.722, 0.181, 0.1, 0.055, 0.0296, 0.01] | [10.0, 2.84, 0.368, 0.164, 0.1, 0.0621, 0.0378, 0.0195, 0.01] | 0 | [95.0, 110.0, 125.0, 150.0, 165.0, 200.0, 250.0, 390.0] | [189.0, 220.0, 300.0, 350.0, 393.0, 450.0, 530.0, 700.0, 960.0]
HV 40A | HV 40A | 40 | 0 | [10.0, 1.3, 0.161, 0.1, 0.0611, 0.0399, 0.0141, 0.01] | [10.0, 2.05, 0.369, 0.198, 0.1, 0.051, 0.0298, 0.01] | 0 | [120.0, 150.0, 200.0, 223.0, 260.0, 300.0, 450.0, 532.0] | [240.0, 300.0, 400.0, 450.0, 530.0, 650.0, 800.0, 1311.0]
HV 50A | HV 50A | 50 | 0 | [10.0, 3.215, 0.597, 0.198, 0.1, 0.0378, 0.022, 0.01] | [10.0, 3.64, 0.854, 0.281, 0.1, 0.0531, 0.022, 0.01] | 0 | [150.0, 170.0, 210.0, 250.0, 294.0, 400.0, 500.0, 711.0] | [300.0, 350.0, 450.0, 550.0, 700.0, 850.0, 1200.0, 1752.0]
HV 6.3A | HV 6.3A | 6.3 | 0 | [10.0, 1.39, 0.344, 0.168, 0.1, 0.056, 0.0263, 0.01] | [10.0, 1.711, 0.516, 0.198, 0.1, 0.0634, 0.0303, 0.01] | 0 | [19.0, 19.5, 20.4, 20.8, 22.0, 25.0, 32.0, 48.0] | [38.0, 40.0, 43.0, 48.0, 53.0, 60.0, 75.0, 118.0]
HV 63A | HV 63A | 63 | 0 | [10.0, 2.84, 0.368, 0.164, 0.1, 0.0621, 0.0378, 0.0195, 0.01] | [10.0, 1.82, 0.344, 0.1, 0.0467, 0.0269, 0.01] | 0 | [189.0, 220.0, 300.0, 350.0, 393.0, 450.0, 530.0, 700.0, 961.0] | [378.0, 500.0, 700.0, 934.0, 1200.0, 1500.0, 2366.0]
HV 80A | HV 80A | 80 | 0 | [10.0, 2.05, 0.369, 0.198, 0.1, 0.051, 0.0298, 0.01] | [10.0, 4.15, 1.03, 0.198, 0.1, 0.051, 0.0172, 0.01] | 0 | [240.0, 300.0, 400.0, 450.0, 530.0, 650.0, 800.0, 1311.0] | [480.0, 550.0, 700.0, 1000.0, 1260.0, 1600.0, 2500.0, 3227.0]
Siemens NH-1-100 | Siemens NH-1-100 | 100 | [5400.0, 2000.0, 400.0, 20.0, 1.0, 0.2, 0.012, 0.004] | 0 | 0 | [150.0, 190.0, 250.0, 430.0, 900.0, 1250.0, 2700.0, 3600.0] | 0 | 0
Siemens NH-1-125 | Siemens NH-1-125 | 125 | [4800.0, 120.0, 7.0, 0.1, 0.004] | 0 | 0 | [180.0, 400.0, 740.0, 2000.0, 4250.0] | 0 | 0
Siemens NH-1-16 | Siemens NH-1-16 | 16 | [4000.0, 400.0, 2.0, 0.1, 0.04, 0.01] | 0 | 0 | [26.0, 35.0, 75.0, 150.0, 200.0, 300.0] | 0 | 0
Siemens NH-1-160 | Siemens NH-1-160 | 160 | [4800.0, 120.0, 7.0, 0.1, 0.004] | 0 | 0 | [210.0, 500.0, 900.0, 2300.0, 5000.0] | 0 | 0
Siemens NH-1-25 | Siemens NH-1-25 | 25 | [4000.0, 1000.0, 10.0, 0.2, 0.02, 0.01] | 0 | 0 | [40.0, 50.0, 100.0, 210.0, 400.0, 500.0] | 0 | 0
Siemens NH-1-50 | Siemens NH-1-50 | 50 | [4000.0, 40.0, 4.0, 1.0, 0.02, 0.01] | 0 | 0 | [86.0, 200.0, 300.0, 400.0, 1000.0, 1280.0] | 0 | 0
Siemens NH-1-63 | Siemens NH-1-63 | 63 | [4000.0, 100.0, 10.0, 2.0, 0.04, 0.01] | 0 | 0 | [100.0, 200.0, 300.0, 400.0, 1000.0, 1500.0] | 0 | 0
Siemens NH-1-80 | Siemens NH-1-80 | 80 | [4800.0, 120.0, 7.0, 0.1, 0.01] | 0 | 0 | [150.58, 250.0, 450.0, 1150.0, 2470.0] | 0 | 0
Siemens NH-2-1000 | Siemens NH-2-1000 | 1000 | [4800.0, 120.0, 7.0, 0.1, 0.004] | 0 | 0 | [1900.0, 3500.0, 8400.0, 24000.0, 52000.0] | 0 | 0
Siemens NH-2-200 | Siemens NH-2-200 | 200 | [4800.0, 120.0, 7.0, 0.1, 0.004] | 0 | 0 | [280.0, 650.0, 1200.0, 3000.0, 7000.0] | 0 | 0
Siemens NH-2-224 | Siemens NH-2-224 | 224 | [4800.0, 120.0, 7.0, 0.2, 0.04, 0.004] | 0 | 0 | [400.0, 750.0, 1453.0, 3025.0, 4315.0, 7600.0] | 0 | 0
Siemens NH-2-250 | Siemens NH-2-250 | 250 | [4800.0, 120.0, 7.0, 0.1, 0.004] | 0 | 0 | [450.0, 800.0, 1650.0, 4000.0, 8500.0] | 0 | 0
Siemens NH-2-315 | Siemens NH-2-315 | 315 | [4800.0, 120.0, 7.0, 0.1, 0.004] | 0 | 0 | [550.0, 920.0, 1900.0, 5000.0, 11000.0] | 0 | 0
Siemens NH-2-355 | Siemens NH-2-355 | 355 | [4800.0, 120.0, 6.0, 0.1, 0.004] | 0 | 0 | [650.0, 1116.27, 2350.0, 5840.0, 12790.0] | 0 | 0
Siemens NH-2-400 | Siemens NH-2-400 | 400 | [4800.0, 120.0, 7.0, 0.1, 0.004] | 0 | 0 | [720.0, 1350.0, 2800.0, 6500.0, 15000.0] | 0 | 0
Siemens NH-2-425 | Siemens NH-2-425 | 425 | [4800.0, 120.0, 7.0, 0.1, 0.004] | 0 | 0 | [850.0, 1500.0, 3050.0, 7500.0, 16500.0] | 0 | 0
Siemens NH-2-630 | Siemens NH-2-630 | 630 | [4800.0, 120.0, 7.0, 0.1, 0.004] | 0 | 0 | [1200.0, 2000.0, 4800.0, 12000.0, 26000.0] | 0 | 0

## dtypes
| element | column | dtype
0 | bus | name | object
1 | bus | vn_kv | float64
2 | bus | type | object
3 | bus | zone | object
4 | bus | in_service | bool
5 | load | name | object
6 | load | bus | uint32
7 | load | p_mw | float64
8 | load | q_mvar | float64
9 | load | const_z_percent | float64
10 | load | const_i_percent | float64
11 | load | sn_mva | float64
12 | load | scaling | float64
13 | load | in_service | bool
14 | load | type | object
15 | ext_grid | name | object
16 | ext_grid | bus | uint32
17 | ext_grid | vm_pu | float64
18 | ext_grid | va_degree | float64
19 | ext_grid | slack_weight | float64
20 | ext_grid | in_service | bool
21 | line | name | object
22 | line | std_type | object
23 | line | from_bus | uint32
24 | line | to_bus | uint32
25 | line | length_km | float64
26 | line | r_ohm_per_km | float64
27 | line | x_ohm_per_km | float64
28 | line | c_nf_per_km | float64
29 | line | g_us_per_km | float64
30 | line | max_i_ka | float64
31 | line | df | float64
32 | line | parallel | uint32
33 | line | type | object
34 | line | in_service | bool
35 | trafo | name | object
36 | trafo | std_type | object
37 | trafo | hv_bus | uint32
38 | trafo | lv_bus | uint32
39 | trafo | sn_mva | float64
40 | trafo | vn_hv_kv | float64
41 | trafo | vn_lv_kv | float64
42 | trafo | vk_percent | float64
43 | trafo | vkr_percent | float64
44 | trafo | pfe_kw | float64
45 | trafo | i0_percent | float64
46 | trafo | shift_degree | float64
47 | trafo | tap_side | object
48 | trafo | tap_neutral | int32
49 | trafo | tap_min | int32
50 | trafo | tap_max | int32
51 | trafo | tap_step_percent | float64
52 | trafo | tap_step_degree | float64
53 | trafo | tap_pos | int32
54 | trafo | tap_phase_shifter | bool
55 | trafo | parallel | uint32
56 | trafo | df | float64
57 | trafo | in_service | bool
58 | line_geodata | coords | object
59 | bus_geodata | x | float64
60 | bus_geodata | y | float64
61 | bus_geodata | coords | object

## parameters
| version | format_version | converged | OPF_converged | name | f_hz | sn_mva
0 | 2.14.6 | 2.14.0 | FALSE | FALSE |  | 50 | 1