## bus
| name | vn_kv | type | zone | in_service
0 | bus_LV_344-1_0_2_node_0 | 0.4 | n |  | TRUE
1 | bus_LV_344-1_0_2_node_1 | 0.4 | n |  | TRUE
2 | bus_LV_344-1_0_2_node_2 | 0.4 | n |  | TRUE
3 | bus_LV_344-1_0_2_node_3 | 0.4 | n |  | TRUE
4 | bus_LV_344-1_0_2_node_47 | 0.4 | n |  | TRUE
5 | bus_LV_344-1_0_2_node_4 | 0.4 | n |  | TRUE
6 | bus_LV_344-1_0_2_node_12 | 0.4 | n |  | TRUE
7 | bus_LV_344-1_0_2_node_19 | 0.4 | n |  | TRUE
8 | bus_LV_344-1_0_2_node_5 | 0.4 | n |  | TRUE
9 | bus_LV_344-1_0_2_node_6 | 0.4 | n |  | TRUE
10 | bus_LV_344-1_0_2_node_7 | 0.4 | n |  | TRUE
11 | bus_LV_344-1_0_2_node_8 | 0.4 | n |  | TRUE
12 | bus_LV_344-1_0_2_node_9 | 0.4 | n |  | TRUE
13 | bus_LV_344-1_0_2_node_10 | 0.4 | n |  | TRUE
14 | bus_LV_344-1_0_2_node_11 | 0.4 | n |  | TRUE
15 | bus_LV_344-1_0_2_node_74 | 0.4 | n |  | TRUE
16 | bus_LV_344-1_0_2_node_30 | 0.4 | n |  | TRUE
17 | bus_LV_344-1_0_2_node_24 | 0.4 | n |  | TRUE
18 | bus_LV_344-1_0_2_node_138 | 0.4 | n |  | TRUE
19 | bus_LV_344-1_0_2_node_13 | 0.4 | n |  | TRUE
20 | bus_LV_344-1_0_2_node_31 | 0.4 | n |  | TRUE
21 | bus_LV_344-1_0_2_node_14 | 0.4 | n |  | TRUE
22 | bus_LV_344-1_0_2_node_15 | 0.4 | n |  | TRUE
23 | bus_LV_344-1_0_2_node_16 | 0.4 | n |  | TRUE
24 | bus_LV_344-1_0_2_node_17 | 0.4 | n |  | TRUE
25 | bus_LV_344-1_0_2_node_18 | 0.4 | n |  | TRUE
26 | bus_LV_344-1_0_2_node_140 | 0.4 | n |  | TRUE
27 | bus_LV_344-1_0_2_node_20 | 0.4 | n |  | TRUE
28 | bus_LV_344-1_0_2_node_34 | 0.4 | n |  | TRUE
29 | bus_LV_344-1_0_2_node_21 | 0.4 | n |  | TRUE
30 | bus_LV_344-1_0_2_node_22 | 0.4 | n |  | TRUE
31 | bus_LV_344-1_0_2_node_23 | 0.4 | n |  | TRUE
32 | bus_LV_344-1_0_2_node_25 | 0.4 | n |  | TRUE
33 | bus_LV_344-1_0_2_node_27 | 0.4 | n |  | TRUE
34 | bus_LV_344-1_0_2_node_28 | 0.4 | n |  | TRUE
35 | bus_LV_344-1_0_2_node_35 | 0.4 | n |  | TRUE
36 | bus_LV_344-1_0_2_node_26 | 0.4 | n |  | TRUE
37 | bus_LV_344-1_0_2_node_60 | 0.4 | n |  | TRUE
38 | bus_LV_344-1_0_2_node_33 | 0.4 | n |  | TRUE
39 | bus_LV_344-1_0_2_node_57 | 0.4 | n |  | TRUE
40 | bus_LV_344-1_0_2_node_32 | 0.4 | n |  | TRUE
41 | bus_LV_344-1_0_2_node_36 | 0.4 | n |  | TRUE
42 | bus_LV_344-1_0_2_node_217 | 0.4 | n |  | TRUE
43 | bus_LV_344-1_0_2_node_38 | 0.4 | n |  | TRUE
44 | bus_LV_344-1_0_2_node_40 | 0.4 | n |  | TRUE
45 | bus_LV_344-1_0_2_node_45 | 0.4 | n |  | TRUE
46 | bus_LV_344-1_0_2_node_42 | 0.4 | n |  | TRUE
47 | bus_LV_344-1_0_2_node_43 | 0.4 | n |  | TRUE
48 | bus_LV_344-1_0_2_node_46 | 0.4 | n |  | TRUE
49 | bus_LV_344-1_0_2_node_44 | 0.4 | n |  | TRUE
50 | bus_LV_344-1_0_2_node_136 | 0.4 | n |  | TRUE
51 | bus_LV_344-1_0_2_node_58 | 0.4 | n |  | TRUE
52 | bus_LV_344-1_0_2_node_54 | 0.4 | n |  | TRUE
53 | bus_LV_344-1_0_2_node_55 | 0.4 | n |  | TRUE
54 | bus_LV_344-1_0_2_node_56 | 0.4 | n |  | TRUE
55 | bus_LV_344-1_0_2_node_59 | 0.4 | n |  | TRUE
56 | bus_LV_344-1_0_2_node_221 | 0.4 | n |  | TRUE
57 | bus_LV_344-1_0_2_node_222 | 0.4 | n |  | TRUE
58 | bus_LV_344-1_0_2_node_71 | 0.4 | n |  | TRUE
59 | bus_LV_344-1_0_2_node_72 | 0.4 | n |  | TRUE
60 | bus_LV_344-1_0_2_node_73 | 0.4 | n |  | TRUE
61 | bus_LV_344-1_0_2_node_75 | 0.4 | n |  | TRUE
62 | bus_LV_344-1_0_2_node_76 | 0.4 | n |  | TRUE
63 | bus_LV_344-1_0_2_node_93 | 0.4 | n |  | TRUE
64 | bus_LV_344-1_0_2_node_95 | 0.4 | n |  | TRUE
65 | bus_LV_344-1_0_2_node_90 | 0.4 | n |  | TRUE
66 | bus_LV_344-1_0_2_node_91 | 0.4 | n |  | TRUE
67 | bus_LV_344-1_0_2_node_92 | 0.4 | n |  | TRUE
68 | bus_LV_344-1_0_2_node_94 | 0.4 | n |  | TRUE
69 | bus_MV_476_0_node_91 | 20 | n |  | TRUE

## load
| name | bus | p_mw | q_mvar | const_z_percent | const_i_percent | sn_mva | scaling | in_service | type
0 | LV_344-1_0_2_load_0 | 0 | 0.0078377 | 0.0019643 | 0 | 0 |  | 1 | TRUE | wye
1 | LV_344-1_0_2_load_1 | 1 | 0.0043249 | 0.0010839 | 0 | 0 |  | 1 | TRUE | wye
2 | LV_344-1_0_2_load_2 | 2 | 0.0023025 | 0.00057706 | 0 | 0 |  | 1 | TRUE | wye
3 | LV_344-1_0_2_load_3 | 3 | 0.0052664 | 0.0013199 | 0 | 0 |  | 1 | TRUE | wye
4 | LV_344-1_0_2_load_47 | 4 | 0.0024018 | 0.00060194 | 0 | 0 |  | 1 | TRUE | wye
5 | LV_344-1_0_2_load_4 | 5 | 0.0038233 | 0.00095821 | 0 | 0 |  | 1 | TRUE | wye
6 | LV_344-1_0_2_load_12 | 6 | 0.0063558 | 0.0015929 | 0 | 0 |  | 1 | TRUE | wye
7 | LV_344-1_0_2_load_19 | 7 | 0.0025971 | 0.00065091 | 0 | 0 |  | 1 | TRUE | wye
8 | LV_344-1_0_2_load_5 | 8 | 0.00031238 | 7.8289e-05 | 0 | 0 |  | 1 | TRUE | wye
9 | LV_344-1_0_2_load_10 | 13 | 0.00076021 | 0.00019053 | 0 | 0 |  | 1 | TRUE | wye
10 | LV_344-1_0_2_load_11 | 14 | 0.00025524 | 6.397e-05 | 0 | 0 |  | 1 | TRUE | wye
11 | LV_344-1_0_2_load_30 | 16 | 0.00057452 | 0.00014399 | 0 | 0 |  | 1 | TRUE | wye
12 | LV_344-1_0_2_load_138 | 18 | 0.00025811 | 6.4688e-05 | 0 | 0 |  | 1 | TRUE | wye
13 | LV_344-1_0_2_load_13 | 19 | 0.0047796 | 0.0011979 | 0 | 0 |  | 1 | TRUE | wye
14 | LV_344-1_0_2_load_31 | 20 | 0.00024272 | 6.0831e-05 | 0 | 0 |  | 1 | TRUE | wye
15 | LV_344-1_0_2_load_14 | 21 | 0.00021279 | 5.3331e-05 | 0 | 0 |  | 1 | TRUE | wye
16 | LV_344-1_0_2_load_15 | 22 | 0.00019809 | 4.9646e-05 | 0 | 0 |  | 1 | TRUE | wye
17 | LV_344-1_0_2_load_16 | 23 | 0.00019253 | 4.8251e-05 | 0 | 0 |  | 1 | TRUE | wye
18 | LV_344-1_0_2_load_17 | 24 | 0.00022715 | 5.693e-05 | 0 | 0 |  | 1 | TRUE | wye
19 | LV_344-1_0_2_load_20 | 27 | 0.005137 | 0.0012874 | 0 | 0 |  | 1 | TRUE | wye
20 | LV_344-1_0_2_load_21 | 29 | 0.00014811 | 3.7121e-05 | 0 | 0 |  | 1 | TRUE | wye
21 | LV_344-1_0_2_load_25 | 32 | 0.00441 | 0.0011053 | 0 | 0 |  | 1 | TRUE | wye
22 | LV_344-1_0_2_load_27 | 33 | 0.00018897 | 4.7361e-05 | 0 | 0 |  | 1 | TRUE | wye
23 | LV_344-1_0_2_load_33 | 38 | 0.0029707 | 0.00074453 | 0 | 0 |  | 1 | TRUE | wye
24 | LV_344-1_0_2_load_57 | 39 | 0.00059646 | 0.00014949 | 0 | 0 |  | 1 | TRUE | wye
25 | LV_344-1_0_2_load_32 | 40 | 0.00031667 | 7.9366e-05 | 0 | 0 |  | 1 | TRUE | wye
26 | LV_344-1_0_2_load_36 | 41 | 0.0017645 | 0.00044223 | 0 | 0 |  | 1 | TRUE | wye
27 | LV_344-1_0_2_load_217 | 42 | 0.0017425 | 0.00043672 | 0 | 0 |  | 1 | TRUE | wye
28 | LV_344-1_0_2_load_38 | 43 | 0.0031013 | 0.00077727 | 0 | 0 |  | 1 | TRUE | wye
29 | LV_344-1_0_2_load_40 | 44 | 0.0030452 | 0.00076319 | 0 | 0 |  | 1 | TRUE | wye
30 | LV_344-1_0_2_load_45 | 45 | 0.0018417 | 0.00046156 | 0 | 0 |  | 1 | TRUE | wye
31 | LV_344-1_0_2_load_42 | 46 | 0.0031892 | 0.00079929 | 0 | 0 |  | 1 | TRUE | wye
32 | LV_344-1_0_2_load_43 | 47 | 0.0038663 | 0.00096899 | 0 | 0 |  | 1 | TRUE | wye
33 | LV_344-1_0_2_load_46 | 48 | 0.001901 | 0.00047643 | 0 | 0 |  | 1 | TRUE | wye
34 | LV_344-1_0_2_load_44 | 49 | 0.0021947 | 0.00055006 | 0 | 0 |  | 1 | TRUE | wye
35 | LV_344-1_0_2_load_136 | 50 | 0.00011765 | 2.9485e-05 | 0 | 0 |  | 1 | TRUE | wye
36 | LV_344-1_0_2_load_54 | 52 | 0.0003314 | 8.3057e-05 | 0 | 0 |  | 1 | TRUE | wye
37 | LV_344-1_0_2_load_55 | 53 | 0.0012076 | 0.00030264 | 0 | 0 |  | 1 | TRUE | wye
38 | LV_344-1_0_2_load_59 | 55 | 0.011794 | 0.0029558 | 0 | 0 |  | 1 | TRUE | wye
39 | LV_344-1_0_2_load_221 | 56 | 0.0010069 | 0.00025236 | 0 | 0 |  | 1 | TRUE | wye
40 | LV_344-1_0_2_load_222 | 57 | 0.00097951 | 0.00024549 | 0 | 0 |  | 1 | TRUE | wye
41 | LV_344-1_0_2_load_71 | 58 | 0.00084254 | 0.00021116 | 0 | 0 |  | 1 | TRUE | wye
42 | LV_344-1_0_2_load_72 | 59 | 0.00024049 | 6.0272e-05 | 0 | 0 |  | 1 | TRUE | wye
43 | LV_344-1_0_2_load_75 | 61 | 0.00026501 | 6.6418e-05 | 0 | 0 |  | 1 | TRUE | wye
44 | LV_344-1_0_2_load_76 | 62 | 0.00034677 | 8.6909e-05 | 0 | 0 |  | 1 | TRUE | wye
45 | LV_344-1_0_2_load_93 | 63 | 0.00091188 | 0.00022854 | 0 | 0 |  | 1 | TRUE | wye
46 | LV_344-1_0_2_load_95 | 64 | 0.00020506 | 5.1392e-05 | 0 | 0 |  | 1 | TRUE | wye
47 | LV_344-1_0_2_load_90 | 65 | 0.0001392 | 3.4887e-05 | 0 | 0 |  | 1 | TRUE | wye
48 | LV_344-1_0_2_load_91 | 66 | 0.0014546 | 0.00036455 | 0 | 0 |  | 1 | TRUE | wye
49 | LV_344-1_0_2_load_92 | 67 | 0.00043965 | 0.00011019 | 0 | 0 |  | 1 | TRUE | wye
50 | LV_344-1_0_2_load_94 | 68 | 0.00023727 | 5.9466e-05 | 0 | 0 |  | 1 | TRUE | wye

## ext_grid
| name | bus | vm_pu | va_degree | slack_weight | in_service
0 |  | 2 | 1 | 0 | 1 | TRUE

## line
| name | std_type | from_bus | to_bus | length_km | r_ohm_per_km | x_ohm_per_km | c_nf_per_km | g_us_per_km | max_i_ka | df | parallel | type | in_service
0 | LV_344-1_0_2_line_0 | NAYY 4x150 SE | 0 | 1 | 0.024894 | 0.208 | 0.08 | 261 | 0 | 0.27 | 1 | 1 | cs | TRUE
1 | LV_344-1_0_2_line_1 | NAYY 4x150 SE | 0 | 2 | 0.024278 | 0.208 | 0.08 | 261 | 0 | 0.27 | 1 | 1 | cs | TRUE
2 | LV_344-1_0_2_line_2 | NAYY 4x150 SE | 1 | 3 | 0.021651 | 0.208 | 0.08 | 261 | 0 | 0.27 | 1 | 1 | cs | TRUE
3 | LV_344-1_0_2_line_3 | NAYY 4x150 SE | 1 | 4 | 0.083967 | 0.208 | 0.08 | 261 | 0 | 0.27 | 1 | 1 | cs | TRUE
4 | LV_344-1_0_2_line_4 | NAYY 4x150 SE | 2 | 5 | 0.021421 | 0.208 | 0.08 | 261 | 0 | 0.27 | 1 | 1 | cs | TRUE
5 | LV_344-1_0_2_line_5 | NAYY 4x150 SE | 3 | 6 | 0.017922 | 0.208 | 0.08 | 261 | 0 | 0.27 | 1 | 1 | cs | TRUE
6 | LV_344-1_0_2_line_6 | NAYY 4x150 SE | 4 | 48 | 0.048736 | 0.208 | 0.08 | 261 | 0 | 0.27 | 1 | 1 | cs | TRUE
7 | LV_344-1_0_2_line_7 | NAYY 4x150 SE | 5 | 7 | 0.027698 | 0.208 | 0.08 | 261 | 0 | 0.27 | 1 | 1 | cs | TRUE
8 | LV_344-1_0_2_line_8 | NAYY 4x150 SE | 6 | 19 | 0.022872 | 0.208 | 0.08 | 261 | 0 | 0.27 | 1 | 1 | cs | TRUE
9 | LV_344-1_0_2_line_9 | NAYY 4x150 SE | 7 | 27 | 0.0083693 | 0.208 | 0.08 | 261 | 0 | 0.27 | 1 | 1 | cs | TRUE
10 | LV_344-1_0_2_line_10 | NAYY 4x150 SE | 8 | 9 | 0.058827 | 0.208 | 0.08 | 261 | 0 | 0.27 | 1 | 1 | cs | TRUE
11 | LV_344-1_0_2_line_11 | NAYY 4x150 SE | 8 | 10 | 0.041667 | 0.208 | 0.08 | 261 | 0 | 0.27 | 1 | 1 | cs | TRUE
12 | LV_344-1_0_2_line_12 | NAYY 4x150 SE | 9 | 11 | 0.073112 | 0.208 | 0.08 | 261 | 0 | 0.27 | 1 | 1 | cs | TRUE
13 | LV_344-1_0_2_line_13 | NAYY 4x150 SE | 9 | 12 | 0.022917 | 0.208 | 0.08 | 261 | 0 | 0.27 | 1 | 1 | cs | TRUE
14 | LV_344-1_0_2_line_14 | NAYY 4x150 SE | 10 | 13 | 0.027771 | 0.208 | 0.08 | 261 | 0 | 0.27 | 1 | 1 | cs | TRUE
15 | LV_344-1_0_2_line_15 | NAYY 4x150 SE | 10 | 14 | 0.017369 | 0.208 | 0.08 | 261 | 0 | 0.27 | 1 | 1 | cs | TRUE
16 | LV_344-1_0_2_line_16 | NAYY 4x150 SE | 11 | 15 | 0.074223 | 0.208 | 0.08 | 261 | 0 | 0.27 | 1 | 1 | cs | TRUE
17 | LV_344-1_0_2_line_17 | NAYY 4x150 SE | 12 | 16 | 0.046603 | 0.208 | 0.08 | 261 | 0 | 0.27 | 1 | 1 | cs | TRUE
18 | LV_344-1_0_2_line_18 | NAYY 4x150 SE | 13 | 17 | 0.014479 | 0.208 | 0.08 | 261 | 0 | 0.27 | 1 | 1 | cs | TRUE
19 | LV_344-1_0_2_line_19 | NAYY 4x150 SE | 14 | 18 | 0.0060814 | 0.208 | 0.08 | 261 | 0 | 0.27 | 1 | 1 | cs | TRUE
20 | LV_344-1_0_2_line_20 | NAYY 4x150 SE | 15 | 62 | 0.015413 | 0.208 | 0.08 | 261 | 0 | 0.27 | 1 | 1 | cs | TRUE
21 | LV_344-1_0_2_line_21 | NAYY 4x150 SE | 15 | 59 | 0.045417 | 0.208 | 0.08 | 261 | 0 | 0.27 | 1 | 1 | cs | TRUE
22 | LV_344-1_0_2_line_22 | NAYY 4x150 SE | 16 | 39 | 0.010766 | 0.208 | 0.08 | 261 | 0 | 0.27 | 1 | 1 | cs | TRUE
23 | LV_344-1_0_2_line_23 | NAYY 4x150 SE | 17 | 35 | 0.021218 | 0.208 | 0.08 | 261 | 0 | 0.27 | 1 | 1 | cs | TRUE
24 | LV_344-1_0_2_line_24 | NAYY 4x150 SE | 17 | 30 | 0.033574 | 0.208 | 0.08 | 261 | 0 | 0.27 | 1 | 1 | cs | TRUE
25 | LV_344-1_0_2_line_25 | NAYY 4x150 SE | 19 | 20 | 0.023783 | 0.208 | 0.08 | 261 | 0 | 0.27 | 1 | 1 | cs | TRUE
26 | LV_344-1_0_2_line_26 | NAYY 4x150 SE | 20 | 24 | 0.023828 | 0.208 | 0.08 | 261 | 0 | 0.27 | 1 | 1 | cs | TRUE
27 | LV_344-1_0_2_line_27 | NAYY 4x150 SE | 21 | 22 | 0.022793 | 0.208 | 0.08 | 261 | 0 | 0.27 | 1 | 1 | cs | TRUE
28 | LV_344-1_0_2_line_28 | NAYY 4x150 SE | 21 | 23 | 0.11686 | 0.208 | 0.08 | 261 | 0 | 0.27 | 1 | 1 | cs | TRUE
29 | LV_344-1_0_2_line_29 | NAYY 4x150 SE | 22 | 24 | 0.025053 | 0.208 | 0.08 | 261 | 0 | 0.27 | 1 | 1 | cs | TRUE
30 | LV_344-1_0_2_line_30 | NAYY 4x150 SE | 23 | 25 | 0.045607 | 0.208 | 0.08 | 261 | 0 | 0.27 | 1 | 1 | cs | TRUE
31 | LV_344-1_0_2_line_31 | NAYY 4x150 SE | 25 | 26 | 0.036263 | 0.208 | 0.08 | 261 | 0 | 0.27 | 1 | 1 | cs | TRUE
32 | LV_344-1_0_2_line_32 | NAYY 4x150 SE | 26 | 56 | 0.026625 | 0.208 | 0.08 | 261 | 0 | 0.27 | 1 | 1 | cs | TRUE
33 | LV_344-1_0_2_line_33 | NAYY 4x150 SE | 26 | 57 | 0.23791 | 0.208 | 0.08 | 261 | 0 | 0.27 | 1 | 1 | cs | TRUE
34 | LV_344-1_0_2_line_34 | NAYY 4x150 SE | 27 | 28 | 0.0094818 | 0.208 | 0.08 | 261 | 0 | 0.27 | 1 | 1 | cs | TRUE
35 | LV_344-1_0_2_line_35 | NAYY 4x150 SE | 28 | 35 | 0.025294 | 0.208 | 0.08 | 261 | 0 | 0.27 | 1 | 1 | cs | TRUE
36 | LV_344-1_0_2_line_36 | NAYY 4x150 SE | 28 | 41 | 0.016016 | 0.208 | 0.08 | 261 | 0 | 0.27 | 1 | 1 | cs | TRUE
37 | LV_344-1_0_2_line_37 | NAYY 4x150 SE | 29 | 30 | 0.027303 | 0.208 | 0.08 | 261 | 0 | 0.27 | 1 | 1 | cs | TRUE
38 | LV_344-1_0_2_line_38 | NAYY 4x150 SE | 29 | 31 | 0.057491 | 0.208 | 0.08 | 261 | 0 | 0.27 | 1 | 1 | cs | TRUE
39 | LV_344-1_0_2_line_39 | NAYY 4x150 SE | 30 | 32 | 0.031514 | 0.208 | 0.08 | 261 | 0 | 0.27 | 1 | 1 | cs | TRUE
40 | LV_344-1_0_2_line_40 | NAYY 4x150 SE | 31 | 33 | 0.014229 | 0.208 | 0.08 | 261 | 0 | 0.27 | 1 | 1 | cs | TRUE
41 | LV_344-1_0_2_line_41 | NAYY 4x150 SE | 31 | 34 | 0.10972 | 0.208 | 0.08 | 261 | 0 | 0.27 | 1 | 1 | cs | TRUE
42 | LV_344-1_0_2_line_42 | NAYY 4x150 SE | 32 | 36 | 0.022608 | 0.208 | 0.08 | 261 | 0 | 0.27 | 1 | 1 | cs | TRUE
43 | LV_344-1_0_2_line_43 | NAYY 4x150 SE | 34 | 38 | 0.03873 | 0.208 | 0.08 | 261 | 0 | 0.27 | 1 | 1 | cs | TRUE
44 | LV_344-1_0_2_line_44 | NAYY 4x150 SE | 36 | 37 | 0.021178 | 0.208 | 0.08 | 261 | 0 | 0.27 | 1 | 1 | cs | TRUE
45 | LV_344-1_0_2_line_45 | NAYY 4x150 SE | 37 | 55 | 0.014726 | 0.208 | 0.08 | 261 | 0 | 0.27 | 1 | 1 | cs | TRUE
46 | LV_344-1_0_2_line_46 | NAYY 4x150 SE | 38 | 40 | 0.02826 | 0.208 | 0.08 | 261 | 0 | 0.27 | 1 | 1 | cs | TRUE
47 | LV_344-1_0_2_line_47 | NAYY 4x150 SE | 39 | 53 | 0.04231 | 0.208 | 0.08 | 261 | 0 | 0.27 | 1 | 1 | cs | TRUE
48 | LV_344-1_0_2_line_48 | NAYY 4x150 SE | 41 | 42 | 0.022684 | 0.208 | 0.08 | 261 | 0 | 0.27 | 1 | 1 | cs | TRUE
49 | LV_344-1_0_2_line_49 | NAYY 4x150 SE | 43 | 44 | 0.0014996 | 0.208 | 0.08 | 261 | 0 | 0.27 | 1 | 1 | cs | TRUE
50 | LV_344-1_0_2_line_50 | NAYY 4x150 SE | 44 | 45 | 0.07813 | 0.208 | 0.08 | 261 | 0 | 0.27 | 1 | 1 | cs | TRUE
51 | LV_344-1_0_2_line_51 | NAYY 4x150 SE | 45 | 49 | 0.0041769 | 0.208 | 0.08 | 261 | 0 | 0.27 | 1 | 1 | cs | TRUE
52 | LV_344-1_0_2_line_52 | NAYY 4x150 SE | 46 | 47 | 0.0024012 | 0.208 | 0.08 | 261 | 0 | 0.27 | 1 | 1 | cs | TRUE
53 | LV_344-1_0_2_line_53 | NAYY 4x150 SE | 46 | 48 | 0.086584 | 0.208 | 0.08 | 261 | 0 | 0.27 | 1 | 1 | cs | TRUE
54 | LV_344-1_0_2_line_54 | NAYY 4x150 SE | 47 | 49 | 0.028611 | 0.208 | 0.08 | 261 | 0 | 0.27 | 1 | 1 | cs | TRUE
55 | LV_344-1_0_2_line_55 | NAYY 4x150 SE | 50 | 51 | 0.0031893 | 0.208 | 0.08 | 261 | 0 | 0.27 | 1 | 1 | cs | TRUE
56 | LV_344-1_0_2_line_56 | NAYY 4x150 SE | 51 | 54 | 0.025994 | 0.208 | 0.08 | 261 | 0 | 0.27 | 1 | 1 | cs | TRUE
57 | LV_344-1_0_2_line_57 | NAYY 4x150 SE | 52 | 53 | 0.10303 | 0.208 | 0.08 | 261 | 0 | 0.27 | 1 | 1 | cs | TRUE
58 | LV_344-1_0_2_line_58 | NAYY 4x150 SE | 52 | 54 | 0.005904 | 0.208 | 0.08 | 261 | 0 | 0.27 | 1 | 1 | cs | TRUE
59 | LV_344-1_0_2_line_59 | NAYY 4x150 SE | 58 | 59 | 0.017568 | 0.208 | 0.08 | 261 | 0 | 0.27 | 1 | 1 | cs | TRUE
60 | LV_344-1_0_2_line_60 | NAYY 4x150 SE | 58 | 60 | 0.021691 | 0.208 | 0.08 | 261 | 0 | 0.27 | 1 | 1 | cs | TRUE
61 | LV_344-1_0_2_line_61 | NAYY 4x150 SE | 60 | 61 | 0.014531 | 0.208 | 0.08 | 261 | 0 | 0.27 | 1 | 1 | cs | TRUE
62 | LV_344-1_0_2_line_62 | NAYY 4x150 SE | 61 | 63 | 0.043957 | 0.208 | 0.08 | 261 | 0 | 0.27 | 1 | 1 | cs | TRUE
63 | LV_344-1_0_2_line_63 | NAYY 4x150 SE | 62 | 64 | 0.0089119 | 0.208 | 0.08 | 261 | 0 | 0.27 | 1 | 1 | cs | TRUE
64 | LV_344-1_0_2_line_64 | NAYY 4x150 SE | 63 | 67 | 0.013019 | 0.208 | 0.08 | 261 | 0 | 0.27 | 1 | 1 | cs | TRUE
65 | LV_344-1_0_2_line_65 | NAYY 4x150 SE | 64 | 68 | 0.013631 | 0.208 | 0.08 | 261 | 0 | 0.27 | 1 | 1 | cs | TRUE
66 | LV_344-1_0_2_line_66 | NAYY 4x150 SE | 65 | 66 | 0.0065127 | 0.208 | 0.08 | 261 | 0 | 0.27 | 1 | 1 | cs | TRUE
67 | LV_344-1_0_2_line_67 | NAYY 4x150 SE | 65 | 67 | 0.094491 | 0.208 | 0.08 | 261 | 0 | 0.27 | 1 | 1 | cs | TRUE

## trafo
| name | std_type | hv_bus | lv_bus | sn_mva | vn_hv_kv | vn_lv_kv | vk_percent | vkr_percent | pfe_kw | i0_percent | shift_degree | tap_side | tap_neutral | tap_min | tap_max | tap_step_percent | tap_step_degree | tap_pos | tap_phase_shifter | parallel | df | in_service
0 | LV_344-1_0_2_trafo_2 | 0.25 MVA 20/0.4 kV | 69 | 2 | 0.25 | 20 | 0.4 | 6 | 1.44 | 0.8 | 0.32 | 150 | hv | 0 | -2 | 2 | 2.5 | 0 | 0 | FALSE | 1 | 1 | TRUE

## line_geodata
| x0 | y0 | x1 | y1 | x2 | y2 | x3 | y3 | x4 | y4 | x5 | y5 | x6 | y6 | x7 | y7 | x8 | y8 | x9 | y9 | x10 | y10 | x11 | y11 | x12 | y12 | x13 | y13 | x14 | y14 | x15 | y15 | x16 | y16
0 | 2625099.3562 | 1220613.4488 | 2625098.1514 | 1220613.1275 | 2625075.128 | 1220607.7305
1 | 2625099.3562 | 1220613.4488 | 2625117.3766 | 1220618.2558 | 2625122.8872 | 1220619.3949
2 | 2625075.128 | 1220607.7305 | 2625067.0018 | 1220605.8256 | 2625053.865 | 1220603.7221
3 | 2625075.128 | 1220607.7305 | 2625060.4407 | 1220690.4029
4 | 2625122.8872 | 1220619.3949 | 2625143.8648 | 1220623.7311
5 | 2625036.1688 | 1220600.8885 | 2625053.865 | 1220603.7221
6 | 2625060.4407 | 1220690.4029 | 2625077.864 | 1220703.6505 | 2625084.6191 | 1220715.4858 | 2625088.0007 | 1220724.9611 | 2625088.3478 | 1220728.102
7 | 2625171.2377 | 1220627.9408 | 2625146.2557 | 1220624.2253 | 2625143.8648 | 1220623.7311
8 | 2625036.1688 | 1220600.8885 | 2625013.5844 | 1220597.2721
9 | 2625171.2377 | 1220627.9408 | 2625177.568 | 1220628.8822 | 2625179.5366 | 1220628.9383
10 | 2625066.4823 | 1220521.8412 | 2625116.0032 | 1220553.5939
11 | 2625151.0788 | 1220576.0842 | 2625116.0032 | 1220553.5939
12 | 2625066.4823 | 1220521.8412 | 2625004.2983 | 1220483.1022
13 | 2625077.393 | 1220501.6975 | 2625074.3766 | 1220508.1664 | 2625070.7 | 1220514.7103 | 2625066.4823 | 1220521.8412
14 | 2625151.0788 | 1220576.0842 | 2625169.6099 | 1220587.5134 | 2625174.7105 | 1220590.6714
15 | 2625151.0788 | 1220576.0842 | 2625155.1215 | 1220565.5062 | 2625154.7196 | 1220559.4748
16 | 2625004.2983 | 1220483.1022 | 2624941.6717 | 1220442.9835
17 | 2625077.393 | 1220501.6975 | 2625064.3051 | 1220496.5173 | 2625057.8537 | 1220493.5774 | 2625052.7916 | 1220490.4098 | 2625048.9892 | 1220487.1475 | 2625045.2669 | 1220482.885 | 2625043.0266 | 1220479.8071 | 2625041.4954 | 1220475.8873 | 2625041.2956 | 1220475.1313
18 | 2625187.0209 | 1220598.2932 | 2625174.7105 | 1220590.6714
19 | 2625154.3153 | 1220553.4069 | 2625154.7196 | 1220559.4748
20 | 2624941.6717 | 1220442.9835 | 2624935.305 | 1220457.0203
21 | 2624941.6717 | 1220442.9835 | 2624903.1143 | 1220418.9821
22 | 2625038.5453 | 1220464.7228 | 2625041.2956 | 1220475.1313
23 | 2625204.7769 | 1220609.9861 | 2625187.0209 | 1220598.2932
24 | 2625187.0209 | 1220598.2932 | 2625188.6857 | 1220595.6876 | 2625192.0317 | 1220592.0107 | 2625193.8116 | 1220590.9064 | 2625206.6065 | 1220584.5567 | 2625215.0054 | 1220580.8011
25 | 2624990.1184 | 1220593.4036 | 2624996.4875 | 1220594.5344 | 2625013.5844 | 1220597.2721
26 | 2624990.1184 | 1220593.4036 | 2624966.6573 | 1220589.2382
27 | 2624919.34 | 1220582.2318 | 2624941.9455 | 1220585.148
28 | 2624919.34 | 1220582.2318 | 2624912.9775 | 1220581.411 | 2624867.5061 | 1220577.2856 | 2624802.8055 | 1220573.9655
29 | 2624966.6573 | 1220589.2382 | 2624948.0688 | 1220585.938 | 2624941.9455 | 1220585.148
30 | 2624757.4512 | 1220569.4458 | 2624787.1065 | 1220573.1599 | 2624802.8055 | 1220573.9655
31 | 2624757.4512 | 1220569.4458 | 2624754.8495 | 1220572.9926 | 2624755.6777 | 1220579.989 | 2624762.9893 | 1220589.5582 | 2624771.667 | 1220598.9775
32 | 2624771.667 | 1220598.9775 | 2624782.0685 | 1220606.1804 | 2624793.6657 | 1220614.0665
33 | 2624771.667 | 1220598.9775 | 2624559.0195 | 1220705.6721
34 | 2625189.0145 | 1220629.2085 | 2625179.5366 | 1220628.9383
35 | 2625204.7769 | 1220609.9861 | 2625196.6399 | 1220623.5818 | 2625189.0145 | 1220629.2085
36 | 2625189.0145 | 1220629.2085 | 2625196.9456 | 1220637.4245 | 2625199.9003 | 1220640.9454
37 | 2625215.0054 | 1220580.8011 | 2625213.6703 | 1220578.9722 | 2625212.1743 | 1220577.5206 | 2625193.372 | 1220564.3531
38 | 2625147.1829 | 1220530.2633 | 2625155.7945 | 1220535.4582 | 2625163.3816 | 1220540.7155 | 2625185.2842 | 1220558.6072 | 2625188.8239 | 1220561.168 | 2625193.372 | 1220564.3531
39 | 2625215.0054 | 1220580.8011 | 2625220.5252 | 1220586.9391 | 2625226.0638 | 1220592.2101 | 2625234.3461 | 1220599.8718 | 2625237.8197 | 1220602.4585
40 | 2625147.1829 | 1220530.2633 | 2625134.4045 | 1220524.0036
41 | 2625147.1829 | 1220530.2633 | 2625145.185 | 1220527.2976 | 2625135.6577 | 1220519.7531 | 2625134.7456 | 1220518.3484 | 2625134.0737 | 1220515.7774 | 2625134.4199 | 1220512.8216 | 2625135.0887 | 1220510.7455 | 2625141.5632 | 1220501.0115 | 2625145.8695 | 1220498.0835 | 2625148.339 | 1220497.1711 | 2625149.3476 | 1220497.2643 | 2625152.2085 | 1220498.8884 | 2625189.7928 | 1220527.5525 | 2625191.7909 | 1220528.6838 | 2625193.913 | 1220529.1709 | 2625195.051 | 1220529.1868 | 2625202.6448 | 1220527.4623
42 | 2625255.9525 | 1220615.9614 | 2625237.8197 | 1220602.4585
43 | 2625202.6448 | 1220527.4623 | 2625234.0559 | 1220550.1193
44 | 2625255.9525 | 1220615.9614 | 2625253.2804 | 1220623.5323 | 2625247.4723 | 1220635.3368
45 | 2625247.4723 | 1220635.3368 | 2625234.8104 | 1220627.8187
46 | 2625234.0559 | 1220550.1193 | 2625234.0559 | 1220550.1193 | 2625227.9099 | 1220561.0886 | 2625226.9252 | 1220562.5297 | 2625215.6157 | 1220554.3781
47 | 2625038.5453 | 1220464.7228 | 2625038.1721 | 1220463.3105 | 2625036.1288 | 1220458.4991 | 2625033.2523 | 1220453.3507 | 2625030.7561 | 1220449.7715 | 2625026.6334 | 1220445.107 | 2625020.233 | 1220439.01 | 2625012.3976 | 1220432.3303
48 | 2625199.9003 | 1220640.9454 | 2625204.2675 | 1220646.1494 | 2625217.3142 | 1220655.2201
49 | 2625227.2788 | 1220786.8109 | 2625226.9555 | 1220785.3465
50 | 2625191.5763 | 1220716.3461 | 2625195.7478 | 1220721.6241 | 2625204.7887 | 1220734.6588 | 2625212.2977 | 1220747.5758 | 2625215.6303 | 1220754.2271 | 2625220.9038 | 1220766.5344 | 2625225.2727 | 1220779.2602 | 2625226.9167 | 1220785.1706 | 2625226.9555 | 1220785.3465
51 | 2625191.5763 | 1220716.3461 | 2625190.5637 | 1220715.0651 | 2625188.8475 | 1220713.1872
52 | 2625166.7876 | 1220691.4415 | 2625168.5713 | 1220693.0492
53 | 2625166.7876 | 1220691.4415 | 2625088.3478 | 1220728.102
54 | 2625188.8475 | 1220713.1872 | 2625179.1913 | 1220702.621 | 2625168.5713 | 1220693.0492
55 | 2624908.6389 | 1220346.8007 | 2624905.7762 | 1220345.395
56 | 2624908.6389 | 1220346.8007 | 2624920.7046 | 1220353.4327 | 2624931.2924 | 1220359.6583
57 | 2624935.5405 | 1220363.7584 | 2624953.8403 | 1220381.4207 | 2624972.4634 | 1220398.2862 | 2625012.3976 | 1220432.3303
58 | 2624931.2924 | 1220359.6583 | 2624935.5405 | 1220363.7584
59 | 2624888.1994 | 1220409.6979 | 2624903.1143 | 1220418.9821
60 | 2624869.785 | 1220398.2353 | 2624888.1994 | 1220409.6979
61 | 2624869.785 | 1220398.2353 | 2624863.9569 | 1220407.7054 | 2624862.4387 | 1220410.7597
62 | 2624862.4387 | 1220410.7597 | 2624848.6094 | 1220438.5817 | 2624842.4447 | 1220449.8994
63 | 2624931.6667 | 1220465.1308 | 2624931.6408 | 1220465.0989 | 2624935.305 | 1220457.0203
64 | 2624842.4447 | 1220449.8994 | 2624840.6279 | 1220453.2348 | 2624836.1429 | 1220461.2918
65 | 2624942.084 | 1220473.5719 | 2624935.3694 | 1220469.6949 | 2624931.6667 | 1220465.1308
66 | 2624876.0608 | 1220518.0368 | 2624882.0773 | 1220520.5302
67 | 2624876.0608 | 1220518.0368 | 2624830.468 | 1220499.1415 | 2624823.9685 | 1220494.9675 | 2624822.0058 | 1220488.9559 | 2624823.3241 | 1220485.7373 | 2624829.4832 | 1220473.2556 | 2624836.1429 | 1220461.2918

## bus_geodata
| x | y | coords
0 | 2625099.3562 | 1220613.4488
1 | 2625075.128 | 1220607.7305
2 | 2625122.8872 | 1220619.3949
3 | 2625053.865 | 1220603.7221
4 | 2625060.4407 | 1220690.4029
5 | 2625143.8648 | 1220623.7311
6 | 2625036.1688 | 1220600.8885
7 | 2625171.2377 | 1220627.9407
8 | 2625116.0032 | 1220553.5939
9 | 2625066.4823 | 1220521.8412
10 | 2625151.0788 | 1220576.0842
11 | 2625004.2983 | 1220483.1022
12 | 2625077.393 | 1220501.6975
13 | 2625174.7105 | 1220590.6714
14 | 2625154.7196 | 1220559.4748
15 | 2624941.6717 | 1220442.9835
16 | 2625041.2956 | 1220475.1313
17 | 2625187.0209 | 1220598.2932
18 | 2625154.3153 | 1220553.4069
19 | 2625013.5844 | 1220597.2721
20 | 2624990.1184 | 1220593.4036
21 | 2624919.34 | 1220582.2318
22 | 2624941.9455 | 1220585.148
23 | 2624802.8055 | 1220573.9655
24 | 2624966.6573 | 1220589.2382
25 | 2624757.4512 | 1220569.4458
26 | 2624771.667 | 1220598.9775
27 | 2625179.5366 | 1220628.9383
28 | 2625189.0145 | 1220629.2085
29 | 2625193.372 | 1220564.3531
30 | 2625215.0054 | 1220580.8011
31 | 2625147.1829 | 1220530.2633
32 | 2625237.8197 | 1220602.4585
33 | 2625134.4045 | 1220524.0036
34 | 2625202.6448 | 1220527.4623
35 | 2625204.7769 | 1220609.9861
36 | 2625255.9525 | 1220615.9614
37 | 2625247.4723 | 1220635.3368
38 | 2625234.0559 | 1220550.1193
39 | 2625038.5453 | 1220464.7228
40 | 2625215.6157 | 1220554.3781
41 | 2625199.9003 | 1220640.9454
42 | 2625217.3142 | 1220655.2201
43 | 2625227.2788 | 1220786.8109
44 | 2625226.9555 | 1220785.3465
45 | 2625191.5763 | 1220716.3461
46 | 2625166.7876 | 1220691.4415
47 | 2625168.5713 | 1220693.0492
48 | 2625088.3478 | 1220728.102
49 | 2625188.8475 | 1220713.1872
50 | 2624905.7762 | 1220345.395
51 | 2624908.6389 | 1220346.8007
52 | 2624935.5405 | 1220363.7584
53 | 2625012.3976 | 1220432.3303
54 | 2624931.2924 | 1220359.6583
55 | 2625234.8104 | 1220627.8187
56 | 2624793.6657 | 1220614.0665
57 | 2624559.0195 | 1220705.6721
58 | 2624888.1994 | 1220409.6979
59 | 2624903.1143 | 1220418.9821
60 | 2624869.785 | 1220398.2353
61 | 2624862.4387 | 1220410.7597
62 | 2624935.305 | 1220457.0203
63 | 2624842.4447 | 1220449.8994
64 | 2624931.6667 | 1220465.1308
65 | 2624876.0608 | 1220518.0368
66 | 2624882.0773 | 1220520.5302
67 | 2624836.1429 | 1220461.2918
68 | 2624942.084 | 1220473.5719
69 | 2625189.0145 | 1220629.2085

## line_std_types
| c_nf_per_km | r_ohm_per_km | x_ohm_per_km | max_i_ka | type | q_mm2 | alpha | voltage_rating
NAYY 4x50 SE | 210 | 0.642 | 0.083 | 0.142 | cs | 50 | 0.00403 | LV
NAYY 4x120 SE | 264 | 0.225 | 0.08 | 0.242 | cs | 120 | 0.00403 | LV
NAYY 4x150 SE | 261 | 0.208 | 0.08 | 0.27 | cs | 150 | 0.00403 | LV
NA2XS2Y 1x95 RM/25 12/20 kV | 216 | 0.313 | 0.132 | 0.252 | cs | 95 | 0.00403 | MV
NA2XS2Y 1x185 RM/25 12/20 kV | 273 | 0.161 | 0.117 | 0.362 | cs | 185 | 0.00403 | MV
NA2XS2Y 1x240 RM/25 12/20 kV | 304 | 0.122 | 0.112 | 0.421 | cs | 240 | 0.00403 | MV
NA2XS2Y 1x95 RM/25 6/10 kV | 315 | 0.313 | 0.123 | 0.249 | cs | 95 | 0.00403 | MV
NA2XS2Y 1x185 RM/25 6/10 kV | 406 | 0.161 | 0.11 | 0.358 | cs | 185 | 0.00403 | MV
NA2XS2Y 1x240 RM/25 6/10 kV | 456 | 0.122 | 0.105 | 0.416 | cs | 240 | 0.00403 | MV
NA2XS2Y 1x150 RM/25 12/20 kV | 250 | 0.206 | 0.116 | 0.319 | cs | 150 | 0.00403 | MV
NA2XS2Y 1x120 RM/25 12/20 kV | 230 | 0.253 | 0.119 | 0.283 | cs | 120 | 0.00403 | MV
NA2XS2Y 1x70 RM/25 12/20 kV | 190 | 0.443 | 0.132 | 0.22 | cs | 70 | 0.00403 | MV
NA2XS2Y 1x150 RM/25 6/10 kV | 360 | 0.206 | 0.11 | 0.315 | cs | 150 | 0.00403 | MV
NA2XS2Y 1x120 RM/25 6/10 kV | 340 | 0.253 | 0.113 | 0.28 | cs | 120 | 0.00403 | MV
NA2XS2Y 1x70 RM/25 6/10 kV | 280 | 0.443 | 0.123 | 0.217 | cs | 70 | 0.00403 | MV
N2XS(FL)2Y 1x120 RM/35 64/110 kV | 112 | 0.153 | 0.166 | 0.366 | cs | 120 | 0.00393 | HV
N2XS(FL)2Y 1x185 RM/35 64/110 kV | 125 | 0.099 | 0.156 | 0.457 | cs | 185 | 0.00393 | HV
N2XS(FL)2Y 1x240 RM/35 64/110 kV | 135 | 0.075 | 0.149 | 0.526 | cs | 240 | 0.00393 | HV
N2XS(FL)2Y 1x300 RM/35 64/110 kV | 144 | 0.06 | 0.144 | 0.588 | cs | 300 | 0.00393 | HV
15-AL1/3-ST1A 0.4 | 11 | 1.8769 | 0.35 | 0.105 | ol | 16 | 0.00403 | LV
24-AL1/4-ST1A 0.4 | 11.25 | 1.2012 | 0.335 | 0.14 | ol | 24 | 0.00403 | LV
48-AL1/8-ST1A 0.4 | 12.2 | 0.5939 | 0.3 | 0.21 | ol | 48 | 0.00403 | LV
94-AL1/15-ST1A 0.4 | 13.2 | 0.306 | 0.29 | 0.35 | ol | 94 | 0.00403 | LV
34-AL1/6-ST1A 10.0 | 9.7 | 0.8342 | 0.36 | 0.17 | ol | 34 | 0.00403 | MV
48-AL1/8-ST1A 10.0 | 10.1 | 0.5939 | 0.35 | 0.21 | ol | 48 | 0.00403 | MV
70-AL1/11-ST1A 10.0 | 10.4 | 0.4132 | 0.339 | 0.29 | ol | 70 | 0.00403 | MV
94-AL1/15-ST1A 10.0 | 10.75 | 0.306 | 0.33 | 0.35 | ol | 94 | 0.00403 | MV
122-AL1/20-ST1A 10.0 | 11.1 | 0.2376 | 0.323 | 0.41 | ol | 122 | 0.00403 | MV
149-AL1/24-ST1A 10.0 | 11.25 | 0.194 | 0.315 | 0.47 | ol | 149 | 0.00403 | MV
34-AL1/6-ST1A 20.0 | 9.15 | 0.8342 | 0.382 | 0.17 | ol | 34 | 0.00403 | MV
48-AL1/8-ST1A 20.0 | 9.5 | 0.5939 | 0.372 | 0.21 | ol | 48 | 0.00403 | MV
70-AL1/11-ST1A 20.0 | 9.7 | 0.4132 | 0.36 | 0.29 | ol | 70 | 0.00403 | MV
94-AL1/15-ST1A 20.0 | 10 | 0.306 | 0.35 | 0.35 | ol | 94 | 0.00403 | MV
122-AL1/20-ST1A 20.0 | 10.3 | 0.2376 | 0.344 | 0.41 | ol | 122 | 0.00403 | MV
149-AL1/24-ST1A 20.0 | 10.5 | 0.194 | 0.337 | 0.47 | ol | 149 | 0.00403 | MV
184-AL1/30-ST1A 20.0 | 10.75 | 0.1571 | 0.33 | 0.535 | ol | 184 | 0.00403 | MV
243-AL1/39-ST1A 20.0 | 11 | 0.1188 | 0.32 | 0.645 | ol | 243 | 0.00403 | MV
48-AL1/8-ST1A 110.0 | 8 | 0.5939 | 0.46 | 0.21 | ol | 48 | 0.00403 | HV
70-AL1/11-ST1A 110.0 | 8.4 | 0.4132 | 0.45 | 0.29 | ol | 70 | 0.00403 | HV
94-AL1/15-ST1A 110.0 | 8.65 | 0.306 | 0.44 | 0.35 | ol | 94 | 0.00403 | HV
122-AL1/20-ST1A 110.0 | 8.5 | 0.2376 | 0.43 | 0.41 | ol | 122 | 0.00403 | HV
149-AL1/24-ST1A 110.0 | 8.75 | 0.194 | 0.41 | 0.47 | ol | 149 | 0.00403 | HV
184-AL1/30-ST1A 110.0 | 8.8 | 0.1571 | 0.4 | 0.535 | ol | 184 | 0.00403 | HV
243-AL1/39-ST1A 110.0 | 9 | 0.1188 | 0.39 | 0.645 | ol | 243 | 0.00403 | HV
305-AL1/39-ST1A 110.0 | 9.2 | 0.0949 | 0.38 | 0.74 | ol | 305 | 0.00403 | HV
490-AL1/64-ST1A 110.0 | 9.75 | 0.059 | 0.37 | 0.96 | ol | 490 | 0.00403 | HV
679-AL1/86-ST1A 110.0 | 9.95 | 0.042 | 0.36 | 1.15 | ol | 679 | 0.00403 | HV
490-AL1/64-ST1A 220.0 | 10 | 0.059 | 0.285 | 0.96 | ol | 490 | 0.00403 | HV
679-AL1/86-ST1A 220.0 | 11.7 | 0.042 | 0.275 | 1.15 | ol | 679 | 0.00403 | HV
490-AL1/64-ST1A 380.0 | 11 | 0.059 | 0.253 | 0.96 | ol | 490 | 0.00403 | HV
679-AL1/86-ST1A 380.0 | 14.6 | 0.042 | 0.25 | 1.15 | ol | 679 | 0.00403 | HV

## trafo_std_types
| i0_percent | pfe_kw | vkr_percent | sn_mva | vn_lv_kv | vn_hv_kv | vk_percent | shift_degree | vector_group | tap_side | tap_neutral | tap_min | tap_max | tap_step_degree | tap_step_percent | tap_phase_shifter
160 MVA 380/110 kV | 0.06 | 60 | 0.25 | 160 | 110 | 380 | 12.2 | 0 | Yy0 | hv | 0 | -9 | 9 | 0 | 1.5 | FALSE
100 MVA 220/110 kV | 0.06 | 55 | 0.26 | 100 | 110 | 220 | 12 | 0 | Yy0 | hv | 0 | -9 | 9 | 0 | 1.5 | FALSE
63 MVA 110/20 kV | 0.04 | 22 | 0.32 | 63 | 20 | 110 | 18 | 150 | YNd5 | hv | 0 | -9 | 9 | 0 | 1.5 | FALSE
40 MVA 110/20 kV | 0.05 | 18 | 0.34 | 40 | 20 | 110 | 16.2 | 150 | YNd5 | hv | 0 | -9 | 9 | 0 | 1.5 | FALSE
25 MVA 110/20 kV | 0.07 | 14 | 0.41 | 25 | 20 | 110 | 12 | 150 | YNd5 | hv | 0 | -9 | 9 | 0 | 1.5 | FALSE
63 MVA 110/10 kV | 0.04 | 22 | 0.32 | 63 | 10 | 110 | 18 | 150 | YNd5 | hv | 0 | -9 | 9 | 0 | 1.5 | FALSE
40 MVA 110/10 kV | 0.05 | 18 | 0.34 | 40 | 10 | 110 | 16.2 | 150 | YNd5 | hv | 0 | -9 | 9 | 0 | 1.5 | FALSE
25 MVA 110/10 kV | 0.07 | 14 | 0.41 | 25 | 10 | 110 | 12 | 150 | YNd5 | hv | 0 | -9 | 9 | 0 | 1.5 | FALSE
0.25 MVA 20/0.4 kV | 0.32 | 0.8 | 1.44 | 0.25 | 0.4 | 20 | 6 | 150 | Yzn5 | hv | 0 | -2 | 2 | 0 | 2.5 | FALSE
0.4 MVA 20/0.4 kV | 0.3375 | 1.35 | 1.425 | 0.4 | 0.4 | 20 | 6 | 150 | Dyn5 | hv | 0 | -2 | 2 | 0 | 2.5 | FALSE
0.63 MVA 20/0.4 kV | 0.2619 | 1.65 | 1.206 | 0.63 | 0.4 | 20 | 6 | 150 | Dyn5 | hv | 0 | -2 | 2 | 0 | 2.5 | FALSE
0.25 MVA 10/0.4 kV | 0.24 | 0.6 | 1.2 | 0.25 | 0.4 | 10 | 4 | 150 | Dyn5 | hv | 0 | -2 | 2 | 0 | 2.5 | FALSE
0.4 MVA 10/0.4 kV | 0.2375 | 0.95 | 1.325 | 0.4 | 0.4 | 10 | 4 | 150 | Dyn5 | hv | 0 | -2 | 2 | 0 | 2.5 | FALSE
0.63 MVA 10/0.4 kV | 0.1873 | 1.18 | 1.0794 | 0.63 | 0.4 | 10 | 4 | 150 | Dyn5 | hv | 0 | -2 | 2 | 0 | 2.5 | FALSE

## trafo3w_std_types
| sn_hv_mva | sn_mv_mva | sn_lv_mva | vn_hv_kv | vn_mv_kv | vn_lv_kv | vk_hv_percent | vk_mv_percent | vk_lv_percent | vkr_hv_percent | vkr_mv_percent | vkr_lv_percent | pfe_kw | i0_percent | shift_mv_degree | shift_lv_degree | vector_group | tap_side | tap_neutral | tap_min | tap_max | tap_step_percent
63/25/38 MVA 110/20/10 kV | 63 | 25 | 38 | 110 | 20 | 10 | 10.4 | 10.4 | 10.4 | 0.28 | 0.32 | 0.35 | 35 | 0.89 | 0 | 0 | YN0yn0yn0 | hv | 0 | -10 | 10 | 1.2
63/25/38 MVA 110/10/10 kV | 63 | 25 | 38 | 110 | 10 | 10 | 10.4 | 10.4 | 10.4 | 0.28 | 0.32 | 0.35 | 35 | 0.89 | 0 | 0 | YN0yn0yn0 | hv | 0 | -10 | 10 | 1.2

## fuse_std_types
| fuse_type | i_rated_a | t_avg | t_min | t_total | x_avg | x_min | x_total
HV 100A | HV 100A | 100 | 0 | [10.0, 3.64, 0.854, 0.281, 0.1, 0.0531, 0.022, 0.01] | [10.0, 4.267, 1.21, 0.403, 0.1, 0.058, 0.022, 0.01] | 0 | [300.0, 350.0, 450.0, 550.0, 700.0, 850.0, 1200.0, 1752.0] | [600.0, 700.0, 900.0, 1150.0, 1665.0, 2000.0, 3000.0, 4313.0]
HV 10A | HV 10A | 10 | 0 | [10.0, 1675.0, 0.344, 0.156, 0.1, 0.0417, 0.0171, 0.01] | [10.0, 1.3, 0.3, 0.155, 0.1, 0.0555, 0.023, 0.01] | 0 | [30.0, 32.0, 35.0, 37.0, 39.0, 50.0, 70.0, 88.0] | [60.0, 70.0, 80.0, 87.0, 94.0, 110.0, 150.0, 216.0]
HV 125A | HV 125A | 125 | 0 | [10.0, 1.82, 0.344, 0.1, 0.0467, 0.0269, 0.01] | [10.0, 2.478, 0.426, 0.1, 0.0427, 0.0211, 0.01] | 0 | [375.0, 500.0, 700.0, 925.0, 1200.0, 1500.0, 2341.0] | [750.0, 1000.0, 1500.0, 2200.0, 3000.0, 4000.0, 5765.0]
HV 160A | HV 160A | 160 | 0 | [10.0, 4.15, 1.03, 0.198, 0.1, 0.051, 0.0172, 0.01] | [10.0, 2.3, 0.734, 0.274, 0.1, 0.046, 0.0177, 0.01] | 0 | [480.0, 550.0, 700.0, 1000.0, 1260.0, 1600.0, 2500.0, 3227.0] | [960.0, 1300.0, 1700.0, 2200.0, 2996.0, 4000.0, 6000.0, 7946.0]
HV 16A | HV 16A | 16 | 0 | [10.0, 0.352, 0.164, 0.1, 0.0649, 0.0342, 0.01] | [10.0, 2.34, 0.722, 0.181, 0.1, 0.055, 0.0296, 0.01] | 0 | [48.0, 60.0, 65.0, 71.0, 80.0, 100.0, 162.0] | [96.0, 110.0, 125.0, 150.0, 168.0, 200.0, 250.0, 398.0]
HV 200A | HV 200A | 200 | 0 | [10.0, 4.267, 1.21, 0.403, 0.1, 0.058, 0.022, 0.01] | [10.0, 3.73, 1.654, 0.328, 0.1, 0.0531, 0.019, 0.01] | 0 | [600.0, 700.0, 900.0, 1150.0, 1665.0, 2000.0, 3000.0, 4313.0] | [1200.0, 1500.0, 1800.0, 2700.0, 3960.0, 5000.0, 7500.0, 10620.0]
HV 20A | HV 20A | 20 | 0 | [10.0, 1.3, 0.3, 0.155, 0.1, 0.0555, 0.023, 0.01] | [10.0, 1.3, 0.161, 0.1, 0.0611, 0.0399, 0.0141, 0.01] | 0 | [60.0, 70.0, 80.0, 87.0, 94.0, 110.0, 150.0, 216.0] | [120.0, 150.0, 200.0, 223.0, 260.0, 300.0, 450.0, 532.0]
HV 25A | HV 25A | 25 | 0 | [10.0, 2.512, 0.833, 0.299, 0.1, 0.0372, 0.0223, 0.01] | [10.0, 3.125, 0.597, 0.198, 0.1, 0.0378, 0.022, 0.01] | 0 | [75.0, 82.0, 90.0, 100.0, 124.0, 170.0, 200.0, 289.0] | [150.0, 170.0, 210.0, 250.0, 294.0, 400.0, 500.0, 711.0]
HV 31.5A | HV 31.5A | 31.5 | 0 | [10.0, 2.34, 0.722, 0.181, 0.1, 0.055, 0.0296, 0.01] | [10.0, 2.84, 0.368, 0.164, 0.1, 0.0621, 0.0378, 0.0195, 0.01] | 0 | [95.0, 110.0, 125.0, 150.0, 165.0, 200.0, 250.0, 390.0] | [189.0, 220.0, 300.0, 350.0, 393.0, 450.0, 530.0, 700.0, 960.0]
HV 40A | HV 40A | 40 | 0 | [10.0, 1.3, 0.161, 0.1, 0.0611, 0.0399, 0.0141, 0.01] | [10.0, 2.05, 0.369, 0.198, 0.1, 0.051, 0.0298, 0.01] | 0 | [120.0, 150.0, 200.0, 223.0, 260.0, 300.0, 450.0, 532.0] | [240.0, 300.0, 400.0, 450.0, 530.0, 650.0, 800.0, 1311.0]
HV 50A | HV 50A | 50 | 0 | [10.0, 3.215, 0.597, 0.198, 0.1, 0.0378, 0.022, 0.01] | [10.0, 3.64, 0.854, 0.281, 0.1, 0.0531, 0.022, 0.01] | 0 | [150.0, 170.0, 210.0, 250.0, 294.0, 400.0, 500.0, 711.0] | [300.0, 350.0, 450.0, 550.0, 700.0, 850.0, 1200.0, 1752.0]
HV 6.3A | HV 6.3A | 6.3 | 0 | [10.0, 1.39, 0.344, 0.168, 0.1, 0.056, 0.0263, 0.01] | [10.0, 1.711, 0.516, 0.198, 0.1, 0.0634, 0.0303, 0.01] | 0 | [19.0, 19.5, 20.4, 20.8, 22.0, 25.0, 32.0, 48.0] | [38.0, 40.0, 43.0, 48.0, 53.0, 60.0, 75.0, 118.0]
HV 63A | HV 63A | 63 | 0 | [10.0, 2.84, 0.368, 0.164, 0.1, 0.0621, 0.0378, 0.0195, 0.01] | [10.0, 1.82, 0.344, 0.1, 0.0467, 0.0269, 0.01] | 0 | [189.0, 220.0, 300.0, 350.0, 393.0, 450.0, 530.0, 700.0, 961.0] | [378.0, 500.0, 700.0, 934.0, 1200.0, 1500.0, 2366.0]
HV 80A | HV 80A | 80 | 0 | [10.0, 2.05, 0.369, 0.198, 0.1, 0.051, 0.0298, 0.01] | [10.0, 4.15, 1.03, 0.198, 0.1, 0.051, 0.0172, 0.01] | 0 | [240.0, 300.0, 400.0, 450.0, 530.0, 650.0, 800.0, 1311.0] | [480.0, 550.0, 700.0, 1000.0, 1260.0, 1600.0, 2500.0, 3227.0]
Siemens NH-1-100 | Siemens NH-1-100 | 100 | [5400.0, 2000.0, 400.0, 20.0, 1.0, 0.2, 0.012, 0.004] | 0 | 0 | [150.0, 190.0, 250.0, 430.0, 900.0, 1250.0, 2700.0, 3600.0] | 0 | 0
Siemens NH-1-125 | Siemens NH-1-125 | 125 | [4800.0, 120.0, 7.0, 0.1, 0.004] | 0 | 0 | [180.0, 400.0, 740.0, 2000.0, 4250.0] | 0 | 0
Siemens NH-1-16 | Siemens NH-1-16 | 16 | [4000.0, 400.0, 2.0, 0.1, 0.04, 0.01] | 0 | 0 | [26.0, 35.0, 75.0, 150.0, 200.0, 300.0] | 0 | 0
Siemens NH-1-160 | Siemens NH-1-160 | 160 | [4800.0, 120.0, 7.0, 0.1, 0.004] | 0 | 0 | [210.0, 500.0, 900.0, 2300.0, 5000.0] | 0 | 0
Siemens NH-1-25 | Siemens NH-1-25 | 25 | [4000.0, 1000.0, 10.0, 0.2, 0.02, 0.01] | 0 | 0 | [40.0, 50.0, 100.0, 210.0, 400.0, 500.0] | 0 | 0
Siemens NH-1-50 | Siemens NH-1-50 | 50 | [4000.0, 40.0, 4.0, 1.0, 0.02, 0.01] | 0 | 0 | [86.0, 200.0, 300.0, 400.0, 1000.0, 1280.0] | 0 | 0
Siemens NH-1-63 | Siemens NH-1-63 | 63 | [4000.0, 100.0, 10.0, 2.0, 0.04, 0.01] | 0 | 0 | [100.0, 200.0, 300.0, 400.0, 1000.0, 1500.0] | 0 | 0
Siemens NH-1-80 | Siemens NH-1-80 | 80 | [4800.0, 120.0, 7.0, 0.1, 0.01] | 0 | 0 | [150.58, 250.0, 450.0, 1150.0, 2470.0] | 0 | 0
Siemens NH-2-1000 | Siemens NH-2-1000 | 1000 | [4800.0, 120.0, 7.0, 0.1, 0.004] | 0 | 0 | [1900.0, 3500.0, 8400.0, 24000.0, 52000.0] | 0 | 0
Siemens NH-2-200 | Siemens NH-2-200 | 200 | [4800.0, 120.0, 7.0, 0.1, 0.004] | 0 | 0 | [280.0, 650.0, 1200.0, 3000.0, 7000.0] | 0 | 0
Siemens NH-2-224 | Siemens NH-2-224 | 224 | [4800.0, 120.0, 7.0, 0.2, 0.04, 0.004] | 0 | 0 | [400.0, 750.0, 1453.0, 3025.0, 4315.0, 7600.0] | 0 | 0
Siemens NH-2-250 | Siemens NH-2-250 | 250 | [4800.0, 120.0, 7.0, 0.1, 0.004] | 0 | 0 | [450.0, 800.0, 1650.0, 4000.0, 8500.0] | 0 | 0
Siemens NH-2-315 | Siemens NH-2-315 | 315 | [4800.0, 120.0, 7.0, 0.1, 0.004] | 0 | 0 | [550.0, 920.0, 1900.0, 5000.0, 11000.0] | 0 | 0
Siemens NH-2-355 | Siemens NH-2-355 | 355 | [4800.0, 120.0, 6.0, 0.1, 0.004] | 0 | 0 | [650.0, 1116.27, 2350.0, 5840.0, 12790.0] | 0 | 0
Siemens NH-2-400 | Siemens NH-2-400 | 400 | [4800.0, 120.0, 7.0, 0.1, 0.004] | 0 | 0 | [720.0, 1350.0, 2800.0, 6500.0, 15000.0] | 0 | 0
Siemens NH-2-425 | Siemens NH-2-425 | 425 | [4800.0, 120.0, 7.0, 0.1, 0.004] | 0 | 0 | [850.0, 1500.0, 3050.0, 7500.0, 16500.0] | 0 | 0
Siemens NH-2-630 | Siemens NH-2-630 | 630 | [4800.0, 120.0, 7.0, 0.1, 0.004] | 0 | 0 | [1200.0, 2000.0, 4800.0, 12000.0, 26000.0] | 0 | 0

## dtypes
| element | column | dtype
0 | bus | name | object
1 | bus | vn_kv | float64
2 | bus | type | object
3 | bus | zone | object
4 | bus | in_service | bool
5 | load | name | object
6 | load | bus | uint32
7 | load | p_mw | float64
8 | load | q_mvar | float64
9 | load | const_z_percent | float64
10 | load | const_i_percent | float64
11 | load | sn_mva | float64
12 | load | scaling | float64
13 | load | in_service | bool
14 | load | type | object
15 | ext_grid | name | object
16 | ext_grid | bus | uint32
17 | ext_grid | vm_pu | float64
18 | ext_grid | va_degree | float64
19 | ext_grid | slack_weight | float64
20 | ext_grid | in_service | bool
21 | line | name | object
22 | line | std_type | object
23 | line | from_bus | uint32
24 | line | to_bus | uint32
25 | line | length_km | float64
26 | line | r_ohm_per_km | float64
27 | line | x_ohm_per_km | float64
28 | line | c_nf_per_km | float64
29 | line | g_us_per_km | float64
30 | line | max_i_ka | float64
31 | line | df | float64
32 | line | parallel | uint32
33 | line | type | object
34 | line | in_service | bool
35 | trafo | name | object
36 | trafo | std_type | object
37 | trafo | hv_bus | uint32
38 | trafo | lv_bus | uint32
39 | trafo | sn_mva | float64
40 | trafo | vn_hv_kv | float64
41 | trafo | vn_lv_kv | float64
42 | trafo | vk_percent | float64
43 | trafo | vkr_percent | float64
44 | trafo | pfe_kw | float64
45 | trafo | i0_percent | float64
46 | trafo | shift_degree | float64
47 | trafo | tap_side | object
48 | trafo | tap_neutral | int32
49 | trafo | tap_min | int32
50 | trafo | tap_max | int32
51 | trafo | tap_step_percent | float64
52 | trafo | tap_step_degree | float64
53 | trafo | tap_pos | int32
54 | trafo | tap_phase_shifter | bool
55 | trafo | parallel | uint32
56 | trafo | df | float64
57 | trafo | in_service | bool
58 | line_geodata | coords | object
59 | bus_geodata | x | float64
60 | bus_geodata | y | float64
61 | bus_geodata | coords | object

## parameters
| version | format_version | converged | OPF_converged | name | f_hz | sn_mva
0 | 2.14.6 | 2.14.0 | FALSE | FALSE |  | 50 | 1