## bus
| name | vn_kv | type | zone | in_service
0 | bus_LV_344-1_1_3_node_141 | 0.4 | n |  | TRUE
1 | bus_LV_344-1_1_3_node_98 | 0.4 | n |  | TRUE
2 | bus_LV_344-1_1_3_node_142 | 0.4 | n |  | TRUE
3 | bus_LV_344-1_1_3_node_144 | 0.4 | n |  | TRUE
4 | bus_LV_344-1_1_3_node_145 | 0.4 | n |  | TRUE
5 | bus_LV_344-1_1_3_node_143 | 0.4 | n |  | TRUE
6 | bus_LV_344-1_1_3_node_146 | 0.4 | n |  | TRUE
7 | bus_LV_344-1_1_3_node_53 | 0.4 | n |  | TRUE
8 | bus_LV_344-1_1_3_node_88 | 0.4 | n |  | TRUE
9 | bus_LV_344-1_1_3_node_147 | 0.4 | n |  | TRUE
10 | bus_LV_344-1_1_3_node_77 | 0.4 | n |  | TRUE
11 | bus_LV_344-1_1_3_node_37 | 0.4 | n |  | TRUE
12 | bus_LV_344-1_1_3_node_39 | 0.4 | n |  | TRUE
13 | bus_LV_344-1_1_3_node_41 | 0.4 | n |  | TRUE
14 | bus_LV_344-1_1_3_node_52 | 0.4 | n |  | TRUE
15 | bus_LV_344-1_1_3_node_48 | 0.4 | n |  | TRUE
16 | bus_LV_344-1_1_3_node_49 | 0.4 | n |  | TRUE
17 | bus_LV_344-1_1_3_node_78 | 0.4 | n |  | TRUE
18 | bus_LV_344-1_1_3_node_51 | 0.4 | n |  | TRUE
19 | bus_LV_344-1_1_3_node_62 | 0.4 | n |  | TRUE
20 | bus_LV_344-1_1_3_node_63 | 0.4 | n |  | TRUE
21 | bus_LV_344-1_1_3_node_64 | 0.4 | n |  | TRUE
22 | bus_LV_344-1_1_3_node_65 | 0.4 | n |  | TRUE
23 | bus_LV_344-1_1_3_node_66 | 0.4 | n |  | TRUE
24 | bus_LV_344-1_1_3_node_67 | 0.4 | n |  | TRUE
25 | bus_LV_344-1_1_3_node_68 | 0.4 | n |  | TRUE
26 | bus_LV_344-1_1_3_node_80 | 0.4 | n |  | TRUE
27 | bus_LV_344-1_1_3_node_79 | 0.4 | n |  | TRUE
28 | bus_LV_344-1_1_3_node_85 | 0.4 | n |  | TRUE
29 | bus_LV_344-1_1_3_node_81 | 0.4 | n |  | TRUE
30 | bus_LV_344-1_1_3_node_82 | 0.4 | n |  | TRUE
31 | bus_LV_344-1_1_3_node_83 | 0.4 | n |  | TRUE
32 | bus_LV_344-1_1_3_node_84 | 0.4 | n |  | TRUE
33 | bus_LV_344-1_1_3_node_86 | 0.4 | n |  | TRUE
34 | bus_LV_344-1_1_3_node_225 | 0.4 | n |  | TRUE
35 | bus_LV_344-1_1_3_node_112 | 0.4 | n |  | TRUE
36 | bus_LV_344-1_1_3_node_87 | 0.4 | n |  | TRUE
37 | bus_LV_344-1_1_3_node_89 | 0.4 | n |  | TRUE
38 | bus_LV_344-1_1_3_node_96 | 0.4 | n |  | TRUE
39 | bus_LV_344-1_1_3_node_97 | 0.4 | n |  | TRUE
40 | bus_LV_344-1_1_3_node_99 | 0.4 | n |  | TRUE
41 | bus_LV_344-1_1_3_node_104 | 0.4 | n |  | TRUE
42 | bus_LV_344-1_1_3_node_100 | 0.4 | n |  | TRUE
43 | bus_LV_344-1_1_3_node_101 | 0.4 | n |  | TRUE
44 | bus_LV_344-1_1_3_node_102 | 0.4 | n |  | TRUE
45 | bus_LV_344-1_1_3_node_103 | 0.4 | n |  | TRUE
46 | bus_LV_344-1_1_3_node_106 | 0.4 | n |  | TRUE
47 | bus_LV_344-1_1_3_node_105 | 0.4 | n |  | TRUE
48 | bus_LV_344-1_1_3_node_107 | 0.4 | n |  | TRUE
49 | bus_LV_344-1_1_3_node_108 | 0.4 | n |  | TRUE
50 | bus_LV_344-1_1_3_node_109 | 0.4 | n |  | TRUE
51 | bus_LV_344-1_1_3_node_111 | 0.4 | n |  | TRUE
52 | bus_MV_0_node_98 | 20 | n |  | TRUE

## load
| name | bus | p_mw | q_mvar | const_z_percent | const_i_percent | sn_mva | scaling | in_service | type
0 | LV_344-1_1_3_load_141 | 0 | 0.0015649 | 0.0003922 | 0 | 0 |  | 1 | TRUE | wye
1 | LV_344-1_1_3_load_144 | 3 | 0.002922 | 0.00073232 | 0 | 0 |  | 1 | TRUE | wye
2 | LV_344-1_1_3_load_145 | 4 | 0.0010396 | 0.00026055 | 0 | 0 |  | 1 | TRUE | wye
3 | LV_344-1_1_3_load_143 | 5 | 0.0020932 | 0.00052461 | 0 | 0 |  | 1 | TRUE | wye
4 | LV_344-1_1_3_load_146 | 6 | 0.0016902 | 0.00042361 | 0 | 0 |  | 1 | TRUE | wye
5 | LV_344-1_1_3_load_53 | 7 | 0.0020661 | 0.00051781 | 0 | 0 |  | 1 | TRUE | wye
6 | LV_344-1_1_3_load_88 | 8 | 0.0040108 | 0.0010052 | 0 | 0 |  | 1 | TRUE | wye
7 | LV_344-1_1_3_load_147 | 9 | 0.0031351 | 0.00078573 | 0 | 0 |  | 1 | TRUE | wye
8 | LV_344-1_1_3_load_77 | 10 | 0.0011428 | 0.00028641 | 0 | 0 |  | 1 | TRUE | wye
9 | LV_344-1_1_3_load_37 | 11 | 0.0026363 | 0.00066073 | 0 | 0 |  | 1 | TRUE | wye
10 | LV_344-1_1_3_load_41 | 13 | 0.0026811 | 0.00067196 | 0 | 0 |  | 1 | TRUE | wye
11 | LV_344-1_1_3_load_49 | 16 | 0.0015299 | 0.00038343 | 0 | 0 |  | 1 | TRUE | wye
12 | LV_344-1_1_3_load_78 | 17 | 0.00036755 | 9.2118e-05 | 0 | 0 |  | 1 | TRUE | wye
13 | LV_344-1_1_3_load_51 | 18 | 0.0051181 | 0.0012827 | 0 | 0 |  | 1 | TRUE | wye
14 | LV_344-1_1_3_load_62 | 19 | 0.00014669 | 3.6765e-05 | 0 | 0 |  | 1 | TRUE | wye
15 | LV_344-1_1_3_load_63 | 20 | 0.00015775 | 3.9535e-05 | 0 | 0 |  | 1 | TRUE | wye
16 | LV_344-1_1_3_load_66 | 23 | 0.00026356 | 6.6055e-05 | 0 | 0 |  | 1 | TRUE | wye
17 | LV_344-1_1_3_load_67 | 24 | 0.00084682 | 0.00021223 | 0 | 0 |  | 1 | TRUE | wye
18 | LV_344-1_1_3_load_68 | 25 | 0.00012185 | 3.0539e-05 | 0 | 0 |  | 1 | TRUE | wye
19 | LV_344-1_1_3_load_85 | 28 | 0.0014245 | 0.00035702 | 0 | 0 |  | 1 | TRUE | wye
20 | LV_344-1_1_3_load_81 | 29 | 0.00062691 | 0.00015712 | 0 | 0 |  | 1 | TRUE | wye
21 | LV_344-1_1_3_load_86 | 33 | 0.0012436 | 0.00031168 | 0 | 0 |  | 1 | TRUE | wye
22 | LV_344-1_1_3_load_225 | 34 | 0.0025403 | 0.00063667 | 0 | 0 |  | 1 | TRUE | wye
23 | LV_344-1_1_3_load_112 | 35 | 0.0007802 | 0.00019554 | 0 | 0 |  | 1 | TRUE | wye
24 | LV_344-1_1_3_load_89 | 37 | 0.0020885 | 0.00052342 | 0 | 0 |  | 1 | TRUE | wye
25 | LV_344-1_1_3_load_96 | 38 | 0.0011918 | 0.0002987 | 0 | 0 |  | 1 | TRUE | wye
26 | LV_344-1_1_3_load_104 | 41 | 0.0057956 | 0.0014525 | 0 | 0 |  | 1 | TRUE | wye
27 | LV_344-1_1_3_load_100 | 42 | 0.00072801 | 0.00018246 | 0 | 0 |  | 1 | TRUE | wye
28 | LV_344-1_1_3_load_102 | 44 | 0.0061231 | 0.0015346 | 0 | 0 |  | 1 | TRUE | wye
29 | LV_344-1_1_3_load_103 | 45 | 0.0016337 | 0.00040945 | 0 | 0 |  | 1 | TRUE | wye
30 | LV_344-1_1_3_load_105 | 47 | 0.0031966 | 0.00080115 | 0 | 0 |  | 1 | TRUE | wye
31 | LV_344-1_1_3_load_107 | 48 | 0.0022813 | 0.00057175 | 0 | 0 |  | 1 | TRUE | wye
32 | LV_344-1_1_3_load_108 | 49 | 0.0040375 | 0.0010119 | 0 | 0 |  | 1 | TRUE | wye
33 | LV_344-1_1_3_load_109 | 50 | 0.0010837 | 0.00027159 | 0 | 0 |  | 1 | TRUE | wye
34 | LV_344-1_1_3_load_111 | 51 | 0.00075166 | 0.00018838 | 0 | 0 |  | 1 | TRUE | wye

## ext_grid
| name | bus | vm_pu | va_degree | slack_weight | in_service
0 |  | 1 | 1 | 0 | 1 | TRUE

## line
| name | std_type | from_bus | to_bus | length_km | r_ohm_per_km | x_ohm_per_km | c_nf_per_km | g_us_per_km | max_i_ka | df | parallel | type | in_service
0 | LV_344-1_1_3_line_0 | NAYY 4x150 SE | 0 | 1 | 0.04486 | 0.208 | 0.08 | 261 | 0 | 0.27 | 1 | 1 | cs | TRUE
1 | LV_344-1_1_3_line_1 | NAYY 4x150 SE | 0 | 2 | 0.051385 | 0.208 | 0.08 | 261 | 0 | 0.27 | 1 | 1 | cs | TRUE
2 | LV_344-1_1_3_line_2 | NAYY 4x150 SE | 1 | 5 | 0.097449 | 0.208 | 0.08 | 261 | 0 | 0.27 | 1 | 1 | cs | TRUE
3 | LV_344-1_1_3_line_3 | NAYY 4x150 SE | 1 | 39 | 0.1446 | 0.208 | 0.08 | 261 | 0 | 0.27 | 1 | 1 | cs | TRUE
4 | LV_344-1_1_3_line_4 | NAYY 4x150 SE | 2 | 3 | 0.035253 | 0.208 | 0.08 | 261 | 0 | 0.27 | 1 | 1 | cs | TRUE
5 | LV_344-1_1_3_line_5 | NAYY 4x150 SE | 2 | 4 | 0.058188 | 0.208 | 0.08 | 261 | 0 | 0.27 | 1 | 1 | cs | TRUE
6 | LV_344-1_1_3_line_6 | NAYY 4x150 SE | 3 | 7 | 0.044887 | 0.208 | 0.08 | 261 | 0 | 0.27 | 1 | 1 | cs | TRUE
7 | LV_344-1_1_3_line_7 | NAYY 4x150 SE | 5 | 6 | 0.0084556 | 0.208 | 0.08 | 261 | 0 | 0.27 | 1 | 1 | cs | TRUE
8 | LV_344-1_1_3_line_8 | NAYY 4x150 SE | 6 | 8 | 0.013181 | 0.208 | 0.08 | 261 | 0 | 0.27 | 1 | 1 | cs | TRUE
9 | LV_344-1_1_3_line_9 | NAYY 4x150 SE | 7 | 14 | 0.078654 | 0.208 | 0.08 | 261 | 0 | 0.27 | 1 | 1 | cs | TRUE
10 | LV_344-1_1_3_line_10 | NAYY 4x150 SE | 8 | 36 | 0.038931 | 0.208 | 0.08 | 261 | 0 | 0.27 | 1 | 1 | cs | TRUE
11 | LV_344-1_1_3_line_11 | NAYY 4x150 SE | 9 | 10 | 0.15214 | 0.208 | 0.08 | 261 | 0 | 0.27 | 1 | 1 | cs | TRUE
12 | LV_344-1_1_3_line_12 | NAYY 4x150 SE | 10 | 22 | 0.052064 | 0.208 | 0.08 | 261 | 0 | 0.27 | 1 | 1 | cs | TRUE
13 | LV_344-1_1_3_line_13 | NAYY 4x150 SE | 11 | 12 | 0.011483 | 0.208 | 0.08 | 261 | 0 | 0.27 | 1 | 1 | cs | TRUE
14 | LV_344-1_1_3_line_14 | NAYY 4x150 SE | 12 | 13 | 0.084509 | 0.208 | 0.08 | 261 | 0 | 0.27 | 1 | 1 | cs | TRUE
15 | LV_344-1_1_3_line_15 | NAYY 4x150 SE | 13 | 14 | 0.058384 | 0.208 | 0.08 | 261 | 0 | 0.27 | 1 | 1 | cs | TRUE
16 | LV_344-1_1_3_line_16 | NAYY 4x150 SE | 14 | 18 | 0.058089 | 0.208 | 0.08 | 261 | 0 | 0.27 | 1 | 1 | cs | TRUE
17 | LV_344-1_1_3_line_17 | NAYY 4x150 SE | 15 | 16 | 0.073521 | 0.208 | 0.08 | 261 | 0 | 0.27 | 1 | 1 | cs | TRUE
18 | LV_344-1_1_3_line_18 | NAYY 4x150 SE | 15 | 17 | 0.17754 | 0.208 | 0.08 | 261 | 0 | 0.27 | 1 | 1 | cs | TRUE
19 | LV_344-1_1_3_line_19 | NAYY 4x150 SE | 16 | 18 | 0.024691 | 0.208 | 0.08 | 261 | 0 | 0.27 | 1 | 1 | cs | TRUE
20 | LV_344-1_1_3_line_20 | NAYY 4x150 SE | 17 | 27 | 0.034203 | 0.208 | 0.08 | 261 | 0 | 0.27 | 1 | 1 | cs | TRUE
21 | LV_344-1_1_3_line_21 | NAYY 4x150 SE | 19 | 20 | 0.025993 | 0.208 | 0.08 | 261 | 0 | 0.27 | 1 | 1 | cs | TRUE
22 | LV_344-1_1_3_line_22 | NAYY 4x150 SE | 19 | 21 | 0.011331 | 0.208 | 0.08 | 261 | 0 | 0.27 | 1 | 1 | cs | TRUE
23 | LV_344-1_1_3_line_23 | NAYY 4x150 SE | 20 | 22 | 0.025605 | 0.208 | 0.08 | 261 | 0 | 0.27 | 1 | 1 | cs | TRUE
24 | LV_344-1_1_3_line_24 | NAYY 4x150 SE | 21 | 23 | 0.013022 | 0.208 | 0.08 | 261 | 0 | 0.27 | 1 | 1 | cs | TRUE
25 | LV_344-1_1_3_line_25 | NAYY 4x150 SE | 21 | 24 | 0.010949 | 0.208 | 0.08 | 261 | 0 | 0.27 | 1 | 1 | cs | TRUE
26 | LV_344-1_1_3_line_26 | NAYY 4x150 SE | 23 | 25 | 0.015958 | 0.208 | 0.08 | 261 | 0 | 0.27 | 1 | 1 | cs | TRUE
27 | LV_344-1_1_3_line_27 | NAYY 4x150 SE | 24 | 26 | 0.011206 | 0.208 | 0.08 | 261 | 0 | 0.27 | 1 | 1 | cs | TRUE
28 | LV_344-1_1_3_line_28 | NAYY 4x150 SE | 26 | 28 | 0.013941 | 0.208 | 0.08 | 261 | 0 | 0.27 | 1 | 1 | cs | TRUE
29 | LV_344-1_1_3_line_29 | NAYY 4x150 SE | 26 | 27 | 0.028287 | 0.208 | 0.08 | 261 | 0 | 0.27 | 1 | 1 | cs | TRUE
30 | LV_344-1_1_3_line_30 | NAYY 4x150 SE | 29 | 30 | 0.0049341 | 0.208 | 0.08 | 261 | 0 | 0.27 | 1 | 1 | cs | TRUE
31 | LV_344-1_1_3_line_31 | NAYY 4x150 SE | 30 | 31 | 0.010341 | 0.208 | 0.08 | 261 | 0 | 0.27 | 1 | 1 | cs | TRUE
32 | LV_344-1_1_3_line_32 | NAYY 4x150 SE | 30 | 32 | 0.008818 | 0.208 | 0.08 | 261 | 0 | 0.27 | 1 | 1 | cs | TRUE
33 | LV_344-1_1_3_line_33 | NAYY 4x150 SE | 31 | 33 | 0.012248 | 0.208 | 0.08 | 261 | 0 | 0.27 | 1 | 1 | cs | TRUE
34 | LV_344-1_1_3_line_34 | NAYY 4x150 SE | 32 | 34 | 0.012127 | 0.208 | 0.08 | 261 | 0 | 0.27 | 1 | 1 | cs | TRUE
35 | LV_344-1_1_3_line_35 | NAYY 4x150 SE | 33 | 35 | 0.26128 | 0.208 | 0.08 | 261 | 0 | 0.27 | 1 | 1 | cs | TRUE
36 | LV_344-1_1_3_line_36 | NAYY 4x150 SE | 35 | 36 | 0.22603 | 0.208 | 0.08 | 261 | 0 | 0.27 | 1 | 1 | cs | TRUE
37 | LV_344-1_1_3_line_37 | NAYY 4x150 SE | 35 | 51 | 0.02405 | 0.208 | 0.08 | 261 | 0 | 0.27 | 1 | 1 | cs | TRUE
38 | LV_344-1_1_3_line_38 | NAYY 4x150 SE | 36 | 37 | 0.018727 | 0.208 | 0.08 | 261 | 0 | 0.27 | 1 | 1 | cs | TRUE
39 | LV_344-1_1_3_line_39 | NAYY 4x150 SE | 38 | 39 | 0.016917 | 0.208 | 0.08 | 261 | 0 | 0.27 | 1 | 1 | cs | TRUE
40 | LV_344-1_1_3_line_40 | NAYY 4x150 SE | 39 | 40 | 0.030053 | 0.208 | 0.08 | 261 | 0 | 0.27 | 1 | 1 | cs | TRUE
41 | LV_344-1_1_3_line_41 | NAYY 4x150 SE | 40 | 41 | 0.019224 | 0.208 | 0.08 | 261 | 0 | 0.27 | 1 | 1 | cs | TRUE
42 | LV_344-1_1_3_line_42 | NAYY 4x150 SE | 40 | 42 | 0.0056914 | 0.208 | 0.08 | 261 | 0 | 0.27 | 1 | 1 | cs | TRUE
43 | LV_344-1_1_3_line_43 | NAYY 4x150 SE | 42 | 43 | 0.036113 | 0.208 | 0.08 | 261 | 0 | 0.27 | 1 | 1 | cs | TRUE
44 | LV_344-1_1_3_line_44 | NAYY 4x150 SE | 43 | 44 | 0.032052 | 0.208 | 0.08 | 261 | 0 | 0.27 | 1 | 1 | cs | TRUE
45 | LV_344-1_1_3_line_45 | NAYY 4x150 SE | 43 | 45 | 0.01224 | 0.208 | 0.08 | 261 | 0 | 0.27 | 1 | 1 | cs | TRUE
46 | LV_344-1_1_3_line_46 | NAYY 4x150 SE | 45 | 46 | 0.034589 | 0.208 | 0.08 | 261 | 0 | 0.27 | 1 | 1 | cs | TRUE
47 | LV_344-1_1_3_line_47 | NAYY 4x150 SE | 46 | 48 | 0.040272 | 0.208 | 0.08 | 261 | 0 | 0.27 | 1 | 1 | cs | TRUE
48 | LV_344-1_1_3_line_48 | NAYY 4x150 SE | 46 | 47 | 0.015819 | 0.208 | 0.08 | 261 | 0 | 0.27 | 1 | 1 | cs | TRUE
49 | LV_344-1_1_3_line_49 | NAYY 4x150 SE | 48 | 49 | 0.014785 | 0.208 | 0.08 | 261 | 0 | 0.27 | 1 | 1 | cs | TRUE
50 | LV_344-1_1_3_line_50 | NAYY 4x150 SE | 49 | 50 | 0.0097142 | 0.208 | 0.08 | 261 | 0 | 0.27 | 1 | 1 | cs | TRUE

## trafo
| name | std_type | hv_bus | lv_bus | sn_mva | vn_hv_kv | vn_lv_kv | vk_percent | vkr_percent | pfe_kw | i0_percent | shift_degree | tap_side | tap_neutral | tap_min | tap_max | tap_step_percent | tap_step_degree | tap_pos | tap_phase_shifter | parallel | df | in_service
0 | LV_344-1_1_3_trafo_98 | 0.25 MVA 20/0.4 kV | 52 | 1 | 0.25 | 20 | 0.4 | 6 | 1.44 | 0.8 | 0.32 | 150 | hv | 0 | -2 | 2 | 2.5 | 0 | 0 | FALSE | 1 | 1 | TRUE

## line_geodata
| x0 | y0 | x1 | y1 | x2 | y2 | x3 | y3 | x4 | y4 | x5 | y5 | x6 | y6 | x7 | y7 | x8 | y8
0 | 2625270.9404 | 1221042.8184 | 2625257.2451 | 1221073.923 | 2625253.9232 | 1221079.1342 | 2625250.6513 | 1221082.5004
1 | 2625202.8734 | 1221082.0312 | 2625216.3874 | 1221088.3364 | 2625228.3409 | 1221090.566 | 2625239.1344 | 1221089.0441 | 2625244.3689 | 1221087.1762 | 2625249.6184 | 1221083.563 | 2625250.6513 | 1221082.5004
2 | 2625270.9404 | 1221042.8184 | 2625268.7906 | 1221056.0503 | 2625264.5564 | 1221074.2652 | 2625258.6115 | 1221089.8158 | 2625254.2747 | 1221100.0368 | 2625249.0498 | 1221110.3763 | 2625240.1112 | 1221128.8826 | 2625239.0765 | 1221133.203 | 2625239.037 | 1221134.2147
3 | 2625299.6262 | 1220902.4691 | 2625298.6041 | 1220944.9229 | 2625294.8557 | 1220968.3984 | 2625284.1264 | 1221001.2388 | 2625272.9575 | 1221030.453 | 2625270.9404 | 1221042.8184
4 | 2625202.8734 | 1221082.0312 | 2625181.4915 | 1221067.0211 | 2625175.1914 | 1221060.4146
5 | 2625202.8734 | 1221082.0312 | 2625190.4832 | 1221082.6237 | 2625171.9372 | 1221084.0796 | 2625153.8054 | 1221088.061 | 2625146.3255 | 1221092.3384
6 | 2625175.1914 | 1221060.4146 | 2625171.3788 | 1221056.4167 | 2625169.5917 | 1221052.0733 | 2625169.2683 | 1221049.626 | 2625172.1002 | 1221025.6795 | 2625173.7505 | 1221017.7653
7 | 2625239.8257 | 1221142.5894 | 2625239.8257 | 1221142.5894 | 2625238.9148 | 1221137.3491 | 2625239.037 | 1221134.2147
8 | 2625239.8257 | 1221142.5894 | 2625242.2894 | 1221148.3476 | 2625245.3797 | 1221154.5367
9 | 2625170.4846 | 1220941.1456 | 2625177.0724 | 1220956.5935 | 2625179.0753 | 1220970.9214 | 2625179.0764 | 1220992.2228 | 2625173.7505 | 1221017.7653
10 | 2625259.58 | 1221190.7233 | 2625254.1499 | 1221174.2907 | 2625248.5477 | 1221160.8814 | 2625245.3797 | 1221154.5367
11 | 2624973.8688 | 1221102.7028 | 2624832.3375 | 1221046.8797
12 | 2624831.7133 | 1221005.4863 | 2624821.7501 | 1221017.1294 | 2624817.7414 | 1221023.3942 | 2624819.7143 | 1221028.7388 | 2624826.0289 | 1221044.3742 | 2624832.3375 | 1221046.8797
13 | 2625240.3601 | 1220817.2907 | 2625235.1109 | 1220813.6219 | 2625232.2763 | 1220809.4074 | 2625232.2763 | 1220809.4074
14 | 2625240.3601 | 1220817.2907 | 2625227.4465 | 1220835.6801 | 2625210.0609 | 1220867.5475 | 2625194.9221 | 1220888.3606
15 | 2625170.4846 | 1220941.1456 | 2625178.4934 | 1220920.0782 | 2625189.9548 | 1220895.1898 | 2625194.9221 | 1220888.3606
16 | 2625170.4846 | 1220941.1456 | 2625166.9087 | 1220945.4219 | 2625159.6171 | 1220951.1612 | 2625150.5479 | 1220952.0902 | 2625137.5605 | 1220946.7323 | 2625122.1832 | 1220933.8354
17 | 2625052.8432 | 1220864.6616 | 2625055.2755 | 1220868.952 | 2625062.8785 | 1220877.5668 | 2625089.8246 | 1220904.5624 | 2625103.6892 | 1220917.4892
18 | 2625052.8432 | 1220864.6616 | 2624889.0257 | 1220933.1006
19 | 2625103.6892 | 1220917.4892 | 2625112.6072 | 1220925.8039 | 2625122.1832 | 1220933.8354
20 | 2624895.0211 | 1220966.5829 | 2624895.5166 | 1220964.1835 | 2624889.0257 | 1220933.1006
21 | 2624857.6363 | 1220962.8991 | 2624857.1701 | 1220969.4712 | 2624854.4581 | 1220977.6758 | 2624850.8091 | 1220984.9982 | 2624849.2906 | 1220987.0862
22 | 2624859.9063 | 1220951.8279 | 2624857.8229 | 1220960.2686 | 2624857.6363 | 1220962.8991
23 | 2624831.7133 | 1221005.4863 | 2624843.1107 | 1220995.5835 | 2624849.2906 | 1220987.0862
24 | 2624859.9063 | 1220951.8279 | 2624857.96 | 1220949.2182 | 2624854.4833 | 1220940.0915
25 | 2624859.9063 | 1220951.8279 | 2624863.9981 | 1220954.7689 | 2624866.5796 | 1220957.8703 | 2624867.3614 | 1220959.5746
26 | 2624852.321 | 1220924.6547 | 2624851.8631 | 1220926.8354 | 2624851.6482 | 1220931.0591 | 2624852.242 | 1220934.2079 | 2624854.4833 | 1220940.0915
27 | 2624871.4375 | 1220969.9198 | 2624870.1937 | 1220968.0246 | 2624868.7656 | 1220964.839 | 2624867.3614 | 1220959.5746
28 | 2624871.4375 | 1220969.9198 | 2624870.6436 | 1220983.8357
29 | 2624871.4375 | 1220969.9198 | 2624872.4552 | 1220971.4583 | 2624885.7048 | 1220974.0039 | 2624888.7865 | 1220973.5943 | 2624891.6447 | 1220972.1831 | 2624894.5875 | 1220968.6712 | 2624895.0211 | 1220966.5829
30 | 2625353.7586 | 1221547.1088 | 2625354.6771 | 1221551.9566
31 | 2625351.8296 | 1221536.9502 | 2625353.7586 | 1221547.1088
32 | 2625362.1746 | 1221544.3985 | 2625353.7586 | 1221547.1088
33 | 2625351.8296 | 1221536.9502 | 2625350.9309 | 1221534.2448 | 2625347.0054 | 1221525.7072
34 | 2625362.1746 | 1221544.3985 | 2625366.3556 | 1221547.6071 | 2625371.2884 | 1221552.3975
35 | 2625462.0858 | 1221291.1357 | 2625347.0054 | 1221525.7072
36 | 2625259.58 | 1221190.7233 | 2625462.0858 | 1221291.1357
37 | 2625481.5039 | 1221276.9464 | 2625462.0858 | 1221291.1357
38 | 2625259.58 | 1221190.7233 | 2625253.1655 | 1221198.9676 | 2625248.8581 | 1221206.0401
39 | 2625299.6262 | 1220902.4691 | 2625283.6345 | 1220904.3246 | 2625282.8288 | 1220904.4657
40 | 2625315.8416 | 1220878.3126 | 2625307.3265 | 1220884.4912 | 2625299.6262 | 1220902.4691
41 | 2625315.8416 | 1220878.3126 | 2625296.8102 | 1220881.3893
42 | 2625315.8416 | 1220878.3126 | 2625319.6387 | 1220875.5605 | 2625320.6158 | 1220875.3393
43 | 2625354.7587 | 1220863.9472 | 2625341.4961 | 1220869.7832 | 2625331.6895 | 1220872.8322 | 2625320.6158 | 1220875.3393
44 | 2625354.7587 | 1220863.9472 | 2625361.1529 | 1220878.4384 | 2625366.5118 | 1220893.7479
45 | 2625354.7587 | 1220863.9472 | 2625365.3419 | 1220857.7985
46 | 2625396.1124 | 1220842.1659 | 2625382.6459 | 1220847.7452 | 2625365.3419 | 1220857.7985
47 | 2625396.1124 | 1220842.1659 | 2625409.7905 | 1220880.0443
48 | 2625396.1124 | 1220842.1659 | 2625393.7897 | 1220835.352 | 2625391.0007 | 1220827.196
49 | 2625414.8121 | 1220893.9502 | 2625409.7905 | 1220880.0443
50 | 2625414.8121 | 1220893.9502 | 2625418.1114 | 1220903.087

## bus_geodata
| x | y | coords
0 | 2625250.6513 | 1221082.5004
1 | 2625270.9404 | 1221042.8184
2 | 2625202.8733 | 1221082.0312
3 | 2625175.1914 | 1221060.4146
4 | 2625146.3255 | 1221092.3384
5 | 2625239.037 | 1221134.2147
6 | 2625239.8257 | 1221142.5894
7 | 2625173.7505 | 1221017.7653
8 | 2625245.3797 | 1221154.5367
9 | 2624973.8688 | 1221102.7028
10 | 2624832.3375 | 1221046.8797
11 | 2625232.2763 | 1220809.4074
12 | 2625240.3601 | 1220817.2907
13 | 2625194.9221 | 1220888.3606
14 | 2625170.4846 | 1220941.1456
15 | 2625052.8432 | 1220864.6616
16 | 2625103.6892 | 1220917.4892
17 | 2624889.0257 | 1220933.1006
18 | 2625122.1832 | 1220933.8354
19 | 2624857.6363 | 1220962.8991
20 | 2624849.2905 | 1220987.0862
21 | 2624859.9063 | 1220951.8279
22 | 2624831.7133 | 1221005.4863
23 | 2624854.4833 | 1220940.0915
24 | 2624867.3614 | 1220959.5746
25 | 2624852.321 | 1220924.6547
26 | 2624871.4375 | 1220969.9198
27 | 2624895.0211 | 1220966.5829
28 | 2624870.6436 | 1220983.8357
29 | 2625354.6771 | 1221551.9566
30 | 2625353.7586 | 1221547.1088
31 | 2625351.8296 | 1221536.9502
32 | 2625362.1746 | 1221544.3985
33 | 2625347.0054 | 1221525.7072
34 | 2625371.2884 | 1221552.3975
35 | 2625462.0858 | 1221291.1357
36 | 2625259.58 | 1221190.7233
37 | 2625248.8581 | 1221206.0401
38 | 2625282.8288 | 1220904.4657
39 | 2625299.6262 | 1220902.4691
40 | 2625315.8416 | 1220878.3126
41 | 2625296.8102 | 1220881.3893
42 | 2625320.6158 | 1220875.3393
43 | 2625354.7587 | 1220863.9472
44 | 2625366.5118 | 1220893.7479
45 | 2625365.3419 | 1220857.7985
46 | 2625396.1124 | 1220842.1659
47 | 2625391.0007 | 1220827.196
48 | 2625409.7905 | 1220880.0443
49 | 2625414.8121 | 1220893.9502
50 | 2625418.1114 | 1220903.087
51 | 2625481.5039 | 1221276.9464
52 | 2625270.9404 | 1221042.8184

## line_std_types
| c_nf_per_km | r_ohm_per_km | x_ohm_per_km | max_i_ka | type | q_mm2 | alpha | voltage_rating
NAYY 4x50 SE | 210 | 0.642 | 0.083 | 0.142 | cs | 50 | 0.00403 | LV
NAYY 4x120 SE | 264 | 0.225 | 0.08 | 0.242 | cs | 120 | 0.00403 | LV
NAYY 4x150 SE | 261 | 0.208 | 0.08 | 0.27 | cs | 150 | 0.00403 | LV
NA2XS2Y 1x95 RM/25 12/20 kV | 216 | 0.313 | 0.132 | 0.252 | cs | 95 | 0.00403 | MV
NA2XS2Y 1x185 RM/25 12/20 kV | 273 | 0.161 | 0.117 | 0.362 | cs | 185 | 0.00403 | MV
NA2XS2Y 1x240 RM/25 12/20 kV | 304 | 0.122 | 0.112 | 0.421 | cs | 240 | 0.00403 | MV
NA2XS2Y 1x95 RM/25 6/10 kV | 315 | 0.313 | 0.123 | 0.249 | cs | 95 | 0.00403 | MV
NA2XS2Y 1x185 RM/25 6/10 kV | 406 | 0.161 | 0.11 | 0.358 | cs | 185 | 0.00403 | MV
NA2XS2Y 1x240 RM/25 6/10 kV | 456 | 0.122 | 0.105 | 0.416 | cs | 240 | 0.00403 | MV
NA2XS2Y 1x150 RM/25 12/20 kV | 250 | 0.206 | 0.116 | 0.319 | cs | 150 | 0.00403 | MV
NA2XS2Y 1x120 RM/25 12/20 kV | 230 | 0.253 | 0.119 | 0.283 | cs | 120 | 0.00403 | MV
NA2XS2Y 1x70 RM/25 12/20 kV | 190 | 0.443 | 0.132 | 0.22 | cs | 70 | 0.00403 | MV
NA2XS2Y 1x150 RM/25 6/10 kV | 360 | 0.206 | 0.11 | 0.315 | cs | 150 | 0.00403 | MV
NA2XS2Y 1x120 RM/25 6/10 kV | 340 | 0.253 | 0.113 | 0.28 | cs | 120 | 0.00403 | MV
NA2XS2Y 1x70 RM/25 6/10 kV | 280 | 0.443 | 0.123 | 0.217 | cs | 70 | 0.00403 | MV
N2XS(FL)2Y 1x120 RM/35 64/110 kV | 112 | 0.153 | 0.166 | 0.366 | cs | 120 | 0.00393 | HV
N2XS(FL)2Y 1x185 RM/35 64/110 kV | 125 | 0.099 | 0.156 | 0.457 | cs | 185 | 0.00393 | HV
N2XS(FL)2Y 1x240 RM/35 64/110 kV | 135 | 0.075 | 0.149 | 0.526 | cs | 240 | 0.00393 | HV
N2XS(FL)2Y 1x300 RM/35 64/110 kV | 144 | 0.06 | 0.144 | 0.588 | cs | 300 | 0.00393 | HV
15-AL1/3-ST1A 0.4 | 11 | 1.8769 | 0.35 | 0.105 | ol | 16 | 0.00403 | LV
24-AL1/4-ST1A 0.4 | 11.25 | 1.2012 | 0.335 | 0.14 | ol | 24 | 0.00403 | LV
48-AL1/8-ST1A 0.4 | 12.2 | 0.5939 | 0.3 | 0.21 | ol | 48 | 0.00403 | LV
94-AL1/15-ST1A 0.4 | 13.2 | 0.306 | 0.29 | 0.35 | ol | 94 | 0.00403 | LV
34-AL1/6-ST1A 10.0 | 9.7 | 0.8342 | 0.36 | 0.17 | ol | 34 | 0.00403 | MV
48-AL1/8-ST1A 10.0 | 10.1 | 0.5939 | 0.35 | 0.21 | ol | 48 | 0.00403 | MV
70-AL1/11-ST1A 10.0 | 10.4 | 0.4132 | 0.339 | 0.29 | ol | 70 | 0.00403 | MV
94-AL1/15-ST1A 10.0 | 10.75 | 0.306 | 0.33 | 0.35 | ol | 94 | 0.00403 | MV
122-AL1/20-ST1A 10.0 | 11.1 | 0.2376 | 0.323 | 0.41 | ol | 122 | 0.00403 | MV
149-AL1/24-ST1A 10.0 | 11.25 | 0.194 | 0.315 | 0.47 | ol | 149 | 0.00403 | MV
34-AL1/6-ST1A 20.0 | 9.15 | 0.8342 | 0.382 | 0.17 | ol | 34 | 0.00403 | MV
48-AL1/8-ST1A 20.0 | 9.5 | 0.5939 | 0.372 | 0.21 | ol | 48 | 0.00403 | MV
70-AL1/11-ST1A 20.0 | 9.7 | 0.4132 | 0.36 | 0.29 | ol | 70 | 0.00403 | MV
94-AL1/15-ST1A 20.0 | 10 | 0.306 | 0.35 | 0.35 | ol | 94 | 0.00403 | MV
122-AL1/20-ST1A 20.0 | 10.3 | 0.2376 | 0.344 | 0.41 | ol | 122 | 0.00403 | MV
149-AL1/24-ST1A 20.0 | 10.5 | 0.194 | 0.337 | 0.47 | ol | 149 | 0.00403 | MV
184-AL1/30-ST1A 20.0 | 10.75 | 0.1571 | 0.33 | 0.535 | ol | 184 | 0.00403 | MV
243-AL1/39-ST1A 20.0 | 11 | 0.1188 | 0.32 | 0.645 | ol | 243 | 0.00403 | MV
48-AL1/8-ST1A 110.0 | 8 | 0.5939 | 0.46 | 0.21 | ol | 48 | 0.00403 | HV
70-AL1/11-ST1A 110.0 | 8.4 | 0.4132 | 0.45 | 0.29 | ol | 70 | 0.00403 | HV
94-AL1/15-ST1A 110.0 | 8.65 | 0.306 | 0.44 | 0.35 | ol | 94 | 0.00403 | HV
122-AL1/20-ST1A 110.0 | 8.5 | 0.2376 | 0.43 | 0.41 | ol | 122 | 0.00403 | HV
149-AL1/24-ST1A 110.0 | 8.75 | 0.194 | 0.41 | 0.47 | ol | 149 | 0.00403 | HV
184-AL1/30-ST1A 110.0 | 8.8 | 0.1571 | 0.4 | 0.535 | ol | 184 | 0.00403 | HV
243-AL1/39-ST1A 110.0 | 9 | 0.1188 | 0.39 | 0.645 | ol | 243 | 0.00403 | HV
305-AL1/39-ST1A 110.0 | 9.2 | 0.0949 | 0.38 | 0.74 | ol | 305 | 0.00403 | HV
490-AL1/64-ST1A 110.0 | 9.75 | 0.059 | 0.37 | 0.96 | ol | 490 | 0.00403 | HV
679-AL1/86-ST1A 110.0 | 9.95 | 0.042 | 0.36 | 1.15 | ol | 679 | 0.00403 | HV
490-AL1/64-ST1A 220.0 | 10 | 0.059 | 0.285 | 0.96 | ol | 490 | 0.00403 | HV
679-AL1/86-ST1A 220.0 | 11.7 | 0.042 | 0.275 | 1.15 | ol | 679 | 0.00403 | HV
490-AL1/64-ST1A 380.0 | 11 | 0.059 | 0.253 | 0.96 | ol | 490 | 0.00403 | HV
679-AL1/86-ST1A 380.0 | 14.6 | 0.042 | 0.25 | 1.15 | ol | 679 | 0.00403 | HV

## trafo_std_types
| i0_percent | pfe_kw | vkr_percent | sn_mva | vn_lv_kv | vn_hv_kv | vk_percent | shift_degree | vector_group | tap_side | tap_neutral | tap_min | tap_max | tap_step_degree | tap_step_percent | tap_phase_shifter
160 MVA 380/110 kV | 0.06 | 60 | 0.25 | 160 | 110 | 380 | 12.2 | 0 | Yy0 | hv | 0 | -9 | 9 | 0 | 1.5 | FALSE
100 MVA 220/110 kV | 0.06 | 55 | 0.26 | 100 | 110 | 220 | 12 | 0 | Yy0 | hv | 0 | -9 | 9 | 0 | 1.5 | FALSE
63 MVA 110/20 kV | 0.04 | 22 | 0.32 | 63 | 20 | 110 | 18 | 150 | YNd5 | hv | 0 | -9 | 9 | 0 | 1.5 | FALSE
40 MVA 110/20 kV | 0.05 | 18 | 0.34 | 40 | 20 | 110 | 16.2 | 150 | YNd5 | hv | 0 | -9 | 9 | 0 | 1.5 | FALSE
25 MVA 110/20 kV | 0.07 | 14 | 0.41 | 25 | 20 | 110 | 12 | 150 | YNd5 | hv | 0 | -9 | 9 | 0 | 1.5 | FALSE
63 MVA 110/10 kV | 0.04 | 22 | 0.32 | 63 | 10 | 110 | 18 | 150 | YNd5 | hv | 0 | -9 | 9 | 0 | 1.5 | FALSE
40 MVA 110/10 kV | 0.05 | 18 | 0.34 | 40 | 10 | 110 | 16.2 | 150 | YNd5 | hv | 0 | -9 | 9 | 0 | 1.5 | FALSE
25 MVA 110/10 kV | 0.07 | 14 | 0.41 | 25 | 10 | 110 | 12 | 150 | YNd5 | hv | 0 | -9 | 9 | 0 | 1.5 | FALSE
0.25 MVA 20/0.4 kV | 0.32 | 0.8 | 1.44 | 0.25 | 0.4 | 20 | 6 | 150 | Yzn5 | hv | 0 | -2 | 2 | 0 | 2.5 | FALSE
0.4 MVA 20/0.4 kV | 0.3375 | 1.35 | 1.425 | 0.4 | 0.4 | 20 | 6 | 150 | Dyn5 | hv | 0 | -2 | 2 | 0 | 2.5 | FALSE
0.63 MVA 20/0.4 kV | 0.2619 | 1.65 | 1.206 | 0.63 | 0.4 | 20 | 6 | 150 | Dyn5 | hv | 0 | -2 | 2 | 0 | 2.5 | FALSE
0.25 MVA 10/0.4 kV | 0.24 | 0.6 | 1.2 | 0.25 | 0.4 | 10 | 4 | 150 | Dyn5 | hv | 0 | -2 | 2 | 0 | 2.5 | FALSE
0.4 MVA 10/0.4 kV | 0.2375 | 0.95 | 1.325 | 0.4 | 0.4 | 10 | 4 | 150 | Dyn5 | hv | 0 | -2 | 2 | 0 | 2.5 | FALSE
0.63 MVA 10/0.4 kV | 0.1873 | 1.18 | 1.0794 | 0.63 | 0.4 | 10 | 4 | 150 | Dyn5 | hv | 0 | -2 | 2 | 0 | 2.5 | FALSE

## trafo3w_std_types
| sn_hv_mva | sn_mv_mva | sn_lv_mva | vn_hv_kv | vn_mv_kv | vn_lv_kv | vk_hv_percent | vk_mv_percent | vk_lv_percent | vkr_hv_percent | vkr_mv_percent | vkr_lv_percent | pfe_kw | i0_percent | shift_mv_degree | shift_lv_degree | vector_group | tap_side | tap_neutral | tap_min | tap_max | tap_step_percent
63/25/38 MVA 110/20/10 kV | 63 | 25 | 38 | 110 | 20 | 10 | 10.4 | 10.4 | 10.4 | 0.28 | 0.32 | 0.35 | 35 | 0.89 | 0 | 0 | YN0yn0yn0 | hv | 0 | -10 | 10 | 1.2
63/25/38 MVA 110/10/10 kV | 63 | 25 | 38 | 110 | 10 | 10 | 10.4 | 10.4 | 10.4 | 0.28 | 0.32 | 0.35 | 35 | 0.89 | 0 | 0 | YN0yn0yn0 | hv | 0 | -10 | 10 | 1.2

## fuse_std_types
| fuse_type | i_rated_a | t_avg | t_min | t_total | x_avg | x_min | x_total
HV 100A | HV 100A | 100 | 0 | [10.0, 3.64, 0.854, 0.281, 0.1, 0.0531, 0.022, 0.01] | [10.0, 4.267, 1.21, 0.403, 0.1, 0.058, 0.022, 0.01] | 0 | [300.0, 350.0, 450.0, 550.0, 700.0, 850.0, 1200.0, 1752.0] | [600.0, 700.0, 900.0, 1150.0, 1665.0, 2000.0, 3000.0, 4313.0]
HV 10A | HV 10A | 10 | 0 | [10.0, 1675.0, 0.344, 0.156, 0.1, 0.0417, 0.0171, 0.01] | [10.0, 1.3, 0.3, 0.155, 0.1, 0.0555, 0.023, 0.01] | 0 | [30.0, 32.0, 35.0, 37.0, 39.0, 50.0, 70.0, 88.0] | [60.0, 70.0, 80.0, 87.0, 94.0, 110.0, 150.0, 216.0]
HV 125A | HV 125A | 125 | 0 | [10.0, 1.82, 0.344, 0.1, 0.0467, 0.0269, 0.01] | [10.0, 2.478, 0.426, 0.1, 0.0427, 0.0211, 0.01] | 0 | [375.0, 500.0, 700.0, 925.0, 1200.0, 1500.0, 2341.0] | [750.0, 1000.0, 1500.0, 2200.0, 3000.0, 4000.0, 5765.0]
HV 160A | HV 160A | 160 | 0 | [10.0, 4.15, 1.03, 0.198, 0.1, 0.051, 0.0172, 0.01] | [10.0, 2.3, 0.734, 0.274, 0.1, 0.046, 0.0177, 0.01] | 0 | [480.0, 550.0, 700.0, 1000.0, 1260.0, 1600.0, 2500.0, 3227.0] | [960.0, 1300.0, 1700.0, 2200.0, 2996.0, 4000.0, 6000.0, 7946.0]
HV 16A | HV 16A | 16 | 0 | [10.0, 0.352, 0.164, 0.1, 0.0649, 0.0342, 0.01] | [10.0, 2.34, 0.722, 0.181, 0.1, 0.055, 0.0296, 0.01] | 0 | [48.0, 60.0, 65.0, 71.0, 80.0, 100.0, 162.0] | [96.0, 110.0, 125.0, 150.0, 168.0, 200.0, 250.0, 398.0]
HV 200A | HV 200A | 200 | 0 | [10.0, 4.267, 1.21, 0.403, 0.1, 0.058, 0.022, 0.01] | [10.0, 3.73, 1.654, 0.328, 0.1, 0.0531, 0.019, 0.01] | 0 | [600.0, 700.0, 900.0, 1150.0, 1665.0, 2000.0, 3000.0, 4313.0] | [1200.0, 1500.0, 1800.0, 2700.0, 3960.0, 5000.0, 7500.0, 10620.0]
HV 20A | HV 20A | 20 | 0 | [10.0, 1.3, 0.3, 0.155, 0.1, 0.0555, 0.023, 0.01] | [10.0, 1.3, 0.161, 0.1, 0.0611, 0.0399, 0.0141, 0.01] | 0 | [60.0, 70.0, 80.0, 87.0, 94.0, 110.0, 150.0, 216.0] | [120.0, 150.0, 200.0, 223.0, 260.0, 300.0, 450.0, 532.0]
HV 25A | HV 25A | 25 | 0 | [10.0, 2.512, 0.833, 0.299, 0.1, 0.0372, 0.0223, 0.01] | [10.0, 3.125, 0.597, 0.198, 0.1, 0.0378, 0.022, 0.01] | 0 | [75.0, 82.0, 90.0, 100.0, 124.0, 170.0, 200.0, 289.0] | [150.0, 170.0, 210.0, 250.0, 294.0, 400.0, 500.0, 711.0]
HV 31.5A | HV 31.5A | 31.5 | 0 | [10.0, 2.34, 0.722, 0.181, 0.1, 0.055, 0.0296, 0.01] | [10.0, 2.84, 0.368, 0.164, 0.1, 0.0621, 0.0378, 0.0195, 0.01] | 0 | [95.0, 110.0, 125.0, 150.0, 165.0, 200.0, 250.0, 390.0] | [189.0, 220.0, 300.0, 350.0, 393.0, 450.0, 530.0, 700.0, 960.0]
HV 40A | HV 40A | 40 | 0 | [10.0, 1.3, 0.161, 0.1, 0.0611, 0.0399, 0.0141, 0.01] | [10.0, 2.05, 0.369, 0.198, 0.1, 0.051, 0.0298, 0.01] | 0 | [120.0, 150.0, 200.0, 223.0, 260.0, 300.0, 450.0, 532.0] | [240.0, 300.0, 400.0, 450.0, 530.0, 650.0, 800.0, 1311.0]
HV 50A | HV 50A | 50 | 0 | [10.0, 3.215, 0.597, 0.198, 0.1, 0.0378, 0.022, 0.01] | [10.0, 3.64, 0.854, 0.281, 0.1, 0.0531, 0.022, 0.01] | 0 | [150.0, 170.0, 210.0, 250.0, 294.0, 400.0, 500.0, 711.0] | [300.0, 350.0, 450.0, 550.0, 700.0, 850.0, 1200.0, 1752.0]
HV 6.3A | HV 6.3A | 6.3 | 0 | [10.0, 1.39, 0.344, 0.168, 0.1, 0.056, 0.0263, 0.01] | [10.0, 1.711, 0.516, 0.198, 0.1, 0.0634, 0.0303, 0.01] | 0 | [19.0, 19.5, 20.4, 20.8, 22.0, 25.0, 32.0, 48.0] | [38.0, 40.0, 43.0, 48.0, 53.0, 60.0, 75.0, 118.0]
HV 63A | HV 63A | 63 | 0 | [10.0, 2.84, 0.368, 0.164, 0.1, 0.0621, 0.0378, 0.0195, 0.01] | [10.0, 1.82, 0.344, 0.1, 0.0467, 0.0269, 0.01] | 0 | [189.0, 220.0, 300.0, 350.0, 393.0, 450.0, 530.0, 700.0, 961.0] | [378.0, 500.0, 700.0, 934.0, 1200.0, 1500.0, 2366.0]
HV 80A | HV 80A | 80 | 0 | [10.0, 2.05, 0.369, 0.198, 0.1, 0.051, 0.0298, 0.01] | [10.0, 4.15, 1.03, 0.198, 0.1, 0.051, 0.0172, 0.01] | 0 | [240.0, 300.0, 400.0, 450.0, 530.0, 650.0, 800.0, 1311.0] | [480.0, 550.0, 700.0, 1000.0, 1260.0, 1600.0, 2500.0, 3227.0]
Siemens NH-1-100 | Siemens NH-1-100 | 100 | [5400.0, 2000.0, 400.0, 20.0, 1.0, 0.2, 0.012, 0.004] | 0 | 0 | [150.0, 190.0, 250.0, 430.0, 900.0, 1250.0, 2700.0, 3600.0] | 0 | 0
Siemens NH-1-125 | Siemens NH-1-125 | 125 | [4800.0, 120.0, 7.0, 0.1, 0.004] | 0 | 0 | [180.0, 400.0, 740.0, 2000.0, 4250.0] | 0 | 0
Siemens NH-1-16 | Siemens NH-1-16 | 16 | [4000.0, 400.0, 2.0, 0.1, 0.04, 0.01] | 0 | 0 | [26.0, 35.0, 75.0, 150.0, 200.0, 300.0] | 0 | 0
Siemens NH-1-160 | Siemens NH-1-160 | 160 | [4800.0, 120.0, 7.0, 0.1, 0.004] | 0 | 0 | [210.0, 500.0, 900.0, 2300.0, 5000.0] | 0 | 0
Siemens NH-1-25 | Siemens NH-1-25 | 25 | [4000.0, 1000.0, 10.0, 0.2, 0.02, 0.01] | 0 | 0 | [40.0, 50.0, 100.0, 210.0, 400.0, 500.0] | 0 | 0
Siemens NH-1-50 | Siemens NH-1-50 | 50 | [4000.0, 40.0, 4.0, 1.0, 0.02, 0.01] | 0 | 0 | [86.0, 200.0, 300.0, 400.0, 1000.0, 1280.0] | 0 | 0
Siemens NH-1-63 | Siemens NH-1-63 | 63 | [4000.0, 100.0, 10.0, 2.0, 0.04, 0.01] | 0 | 0 | [100.0, 200.0, 300.0, 400.0, 1000.0, 1500.0] | 0 | 0
Siemens NH-1-80 | Siemens NH-1-80 | 80 | [4800.0, 120.0, 7.0, 0.1, 0.01] | 0 | 0 | [150.58, 250.0, 450.0, 1150.0, 2470.0] | 0 | 0
Siemens NH-2-1000 | Siemens NH-2-1000 | 1000 | [4800.0, 120.0, 7.0, 0.1, 0.004] | 0 | 0 | [1900.0, 3500.0, 8400.0, 24000.0, 52000.0] | 0 | 0
Siemens NH-2-200 | Siemens NH-2-200 | 200 | [4800.0, 120.0, 7.0, 0.1, 0.004] | 0 | 0 | [280.0, 650.0, 1200.0, 3000.0, 7000.0] | 0 | 0
Siemens NH-2-224 | Siemens NH-2-224 | 224 | [4800.0, 120.0, 7.0, 0.2, 0.04, 0.004] | 0 | 0 | [400.0, 750.0, 1453.0, 3025.0, 4315.0, 7600.0] | 0 | 0
Siemens NH-2-250 | Siemens NH-2-250 | 250 | [4800.0, 120.0, 7.0, 0.1, 0.004] | 0 | 0 | [450.0, 800.0, 1650.0, 4000.0, 8500.0] | 0 | 0
Siemens NH-2-315 | Siemens NH-2-315 | 315 | [4800.0, 120.0, 7.0, 0.1, 0.004] | 0 | 0 | [550.0, 920.0, 1900.0, 5000.0, 11000.0] | 0 | 0
Siemens NH-2-355 | Siemens NH-2-355 | 355 | [4800.0, 120.0, 6.0, 0.1, 0.004] | 0 | 0 | [650.0, 1116.27, 2350.0, 5840.0, 12790.0] | 0 | 0
Siemens NH-2-400 | Siemens NH-2-400 | 400 | [4800.0, 120.0, 7.0, 0.1, 0.004] | 0 | 0 | [720.0, 1350.0, 2800.0, 6500.0, 15000.0] | 0 | 0
Siemens NH-2-425 | Siemens NH-2-425 | 425 | [4800.0, 120.0, 7.0, 0.1, 0.004] | 0 | 0 | [850.0, 1500.0, 3050.0, 7500.0, 16500.0] | 0 | 0
Siemens NH-2-630 | Siemens NH-2-630 | 630 | [4800.0, 120.0, 7.0, 0.1, 0.004] | 0 | 0 | [1200.0, 2000.0, 4800.0, 12000.0, 26000.0] | 0 | 0

## dtypes
| element | column | dtype
0 | bus | name | object
1 | bus | vn_kv | float64
2 | bus | type | object
3 | bus | zone | object
4 | bus | in_service | bool
5 | load | name | object
6 | load | bus | uint32
7 | load | p_mw | float64
8 | load | q_mvar | float64
9 | load | const_z_percent | float64
10 | load | const_i_percent | float64
11 | load | sn_mva | float64
12 | load | scaling | float64
13 | load | in_service | bool
14 | load | type | object
15 | ext_grid | name | object
16 | ext_grid | bus | uint32
17 | ext_grid | vm_pu | float64
18 | ext_grid | va_degree | float64
19 | ext_grid | slack_weight | float64
20 | ext_grid | in_service | bool
21 | line | name | object
22 | line | std_type | object
23 | line | from_bus | uint32
24 | line | to_bus | uint32
25 | line | length_km | float64
26 | line | r_ohm_per_km | float64
27 | line | x_ohm_per_km | float64
28 | line | c_nf_per_km | float64
29 | line | g_us_per_km | float64
30 | line | max_i_ka | float64
31 | line | df | float64
32 | line | parallel | uint32
33 | line | type | object
34 | line | in_service | bool
35 | trafo | name | object
36 | trafo | std_type | object
37 | trafo | hv_bus | uint32
38 | trafo | lv_bus | uint32
39 | trafo | sn_mva | float64
40 | trafo | vn_hv_kv | float64
41 | trafo | vn_lv_kv | float64
42 | trafo | vk_percent | float64
43 | trafo | vkr_percent | float64
44 | trafo | pfe_kw | float64
45 | trafo | i0_percent | float64
46 | trafo | shift_degree | float64
47 | trafo | tap_side | object
48 | trafo | tap_neutral | int32
49 | trafo | tap_min | int32
50 | trafo | tap_max | int32
51 | trafo | tap_step_percent | float64
52 | trafo | tap_step_degree | float64
53 | trafo | tap_pos | int32
54 | trafo | tap_phase_shifter | bool
55 | trafo | parallel | uint32
56 | trafo | df | float64
57 | trafo | in_service | bool
58 | line_geodata | coords | object
59 | bus_geodata | x | float64
60 | bus_geodata | y | float64
61 | bus_geodata | coords | object

## parameters
| version | format_version | converged | OPF_converged | name | f_hz | sn_mva
0 | 2.14.6 | 2.14.0 | FALSE | FALSE |  | 50 | 1