## bus
| name | vn_kv | type | zone | in_service
0 | bus_LV_344-1_3_2_node_154 | 0.4 | n |  | TRUE
1 | bus_LV_344-1_3_2_node_218 | 0.4 | n |  | TRUE
2 | bus_LV_344-1_3_2_node_182 | 0.4 | n |  | TRUE
3 | bus_LV_344-1_3_2_node_176 | 0.4 | n |  | TRUE
4 | bus_LV_344-1_3_2_node_124 | 0.4 | n |  | TRUE
5 | bus_LV_344-1_3_2_node_177 | 0.4 | n |  | TRUE
6 | bus_LV_344-1_3_2_node_178 | 0.4 | n |  | TRUE
7 | bus_LV_344-1_3_2_node_179 | 0.4 | n |  | TRUE
8 | bus_LV_344-1_3_2_node_180 | 0.4 | n |  | TRUE
9 | bus_LV_344-1_3_2_node_181 | 0.4 | n |  | TRUE
10 | bus_LV_344-1_3_2_node_183 | 0.4 | n |  | TRUE
11 | bus_LV_344-1_3_2_node_224 | 0.4 | n |  | TRUE
12 | bus_LV_344-1_3_2_node_215 | 0.4 | n |  | TRUE
13 | bus_LV_344-1_3_2_node_184 | 0.4 | n |  | TRUE
14 | bus_LV_344-1_3_2_node_186 | 0.4 | n |  | TRUE
15 | bus_LV_344-1_3_2_node_187 | 0.4 | n |  | TRUE
16 | bus_LV_344-1_3_2_node_188 | 0.4 | n |  | TRUE
17 | bus_LV_344-1_3_2_node_220 | 0.4 | n |  | TRUE
18 | bus_LV_344-1_3_2_node_189 | 0.4 | n |  | TRUE
19 | bus_LV_344-1_3_2_node_190 | 0.4 | n |  | TRUE
20 | bus_LV_344-1_3_2_node_205 | 0.4 | n |  | TRUE
21 | bus_LV_344-1_3_2_node_204 | 0.4 | n |  | TRUE
22 | bus_LV_344-1_3_2_node_208 | 0.4 | n |  | TRUE
23 | bus_LV_344-1_3_2_node_191 | 0.4 | n |  | TRUE
24 | bus_LV_344-1_3_2_node_192 | 0.4 | n |  | TRUE
25 | bus_LV_344-1_3_2_node_193 | 0.4 | n |  | TRUE
26 | bus_LV_344-1_3_2_node_194 | 0.4 | n |  | TRUE
27 | bus_LV_344-1_3_2_node_195 | 0.4 | n |  | TRUE
28 | bus_LV_344-1_3_2_node_196 | 0.4 | n |  | TRUE
29 | bus_LV_344-1_3_2_node_197 | 0.4 | n |  | TRUE
30 | bus_LV_344-1_3_2_node_200 | 0.4 | n |  | TRUE
31 | bus_LV_344-1_3_2_node_198 | 0.4 | n |  | TRUE
32 | bus_LV_344-1_3_2_node_199 | 0.4 | n |  | TRUE
33 | bus_LV_344-1_3_2_node_202 | 0.4 | n |  | TRUE
34 | bus_LV_344-1_3_2_node_201 | 0.4 | n |  | TRUE
35 | bus_LV_344-1_3_2_node_203 | 0.4 | n |  | TRUE
36 | bus_LV_344-1_3_2_node_219 | 0.4 | n |  | TRUE
37 | bus_LV_344-1_3_2_node_206 | 0.4 | n |  | TRUE
38 | bus_LV_344-1_3_2_node_207 | 0.4 | n |  | TRUE
39 | bus_LV_344-1_3_2_node_209 | 0.4 | n |  | TRUE
40 | bus_LV_344-1_3_2_node_210 | 0.4 | n |  | TRUE
41 | bus_LV_344-1_3_2_node_211 | 0.4 | n |  | TRUE
42 | bus_LV_344-1_3_2_node_212 | 0.4 | n |  | TRUE
43 | bus_LV_344-1_3_2_node_213 | 0.4 | n |  | TRUE
44 | bus_LV_344-1_3_2_node_214 | 0.4 | n |  | TRUE
45 | bus_LV_344-1_3_2_node_216 | 0.4 | n |  | TRUE
46 | bus_LV_344-1_3_2_node_223 | 0.4 | n |  | TRUE
47 | bus_LV_344-1_3_2_node_120 | 0.4 | n |  | TRUE
48 | bus_LV_344-1_3_2_node_121 | 0.4 | n |  | TRUE
49 | bus_LV_344-1_3_2_node_122 | 0.4 | n |  | TRUE
50 | bus_LV_344-1_3_2_node_123 | 0.4 | n |  | TRUE
51 | bus_LV_344-1_3_2_node_127 | 0.4 | n |  | TRUE
52 | bus_LV_344-1_3_2_node_125 | 0.4 | n |  | TRUE
53 | bus_MV_0_node_213 | 20 | n |  | TRUE

## load
| name | bus | p_mw | q_mvar | const_z_percent | const_i_percent | sn_mva | scaling | in_service | type
0 | LV_344-1_3_2_load_218 | 1 | 0.0012001 | 0.00030078 | 0 | 0 |  | 1 | TRUE | wye
1 | LV_344-1_3_2_load_176 | 3 | 0.0016154 | 0.00040486 | 0 | 0 |  | 1 | TRUE | wye
2 | LV_344-1_3_2_load_178 | 6 | 0.00050902 | 0.00012757 | 0 | 0 |  | 1 | TRUE | wye
3 | LV_344-1_3_2_load_179 | 7 | 0.0001077 | 2.6992e-05 | 0 | 0 |  | 1 | TRUE | wye
4 | LV_344-1_3_2_load_180 | 8 | 0.00021305 | 5.3394e-05 | 0 | 0 |  | 1 | TRUE | wye
5 | LV_344-1_3_2_load_183 | 10 | 0.0014679 | 0.0003679 | 0 | 0 |  | 1 | TRUE | wye
6 | LV_344-1_3_2_load_186 | 14 | 0.00032077 | 8.0392e-05 | 0 | 0 |  | 1 | TRUE | wye
7 | LV_344-1_3_2_load_187 | 15 | 0.00045831 | 0.00011486 | 0 | 0 |  | 1 | TRUE | wye
8 | LV_344-1_3_2_load_220 | 17 | 0.0003828 | 9.5939e-05 | 0 | 0 |  | 1 | TRUE | wye
9 | LV_344-1_3_2_load_190 | 19 | 0.0004489 | 0.00011251 | 0 | 0 |  | 1 | TRUE | wye
10 | LV_344-1_3_2_load_205 | 20 | 0.00024736 | 6.1994e-05 | 0 | 0 |  | 1 | TRUE | wye
11 | LV_344-1_3_2_load_204 | 21 | 0.00025139 | 6.3005e-05 | 0 | 0 |  | 1 | TRUE | wye
12 | LV_344-1_3_2_load_208 | 22 | 0.002845 | 0.00071303 | 0 | 0 |  | 1 | TRUE | wye
13 | LV_344-1_3_2_load_191 | 23 | 0.00015369 | 3.8519e-05 | 0 | 0 |  | 1 | TRUE | wye
14 | LV_344-1_3_2_load_195 | 27 | 0.00015646 | 3.9211e-05 | 0 | 0 |  | 1 | TRUE | wye
15 | LV_344-1_3_2_load_196 | 28 | 0.00063735 | 0.00015973 | 0 | 0 |  | 1 | TRUE | wye
16 | LV_344-1_3_2_load_197 | 29 | 0.0001452 | 3.6392e-05 | 0 | 0 |  | 1 | TRUE | wye
17 | LV_344-1_3_2_load_200 | 30 | 0.00021019 | 5.2678e-05 | 0 | 0 |  | 1 | TRUE | wye
18 | LV_344-1_3_2_load_199 | 32 | 0.00011472 | 2.8751e-05 | 0 | 0 |  | 1 | TRUE | wye
19 | LV_344-1_3_2_load_202 | 33 | 0.0012694 | 0.00031813 | 0 | 0 |  | 1 | TRUE | wye
20 | LV_344-1_3_2_load_201 | 34 | 9.2393e-05 | 2.3156e-05 | 0 | 0 |  | 1 | TRUE | wye
21 | LV_344-1_3_2_load_203 | 35 | 0.001493 | 0.00037419 | 0 | 0 |  | 1 | TRUE | wye
22 | LV_344-1_3_2_load_206 | 37 | 0.00037461 | 9.3887e-05 | 0 | 0 |  | 1 | TRUE | wye
23 | LV_344-1_3_2_load_207 | 38 | 0.00010231 | 2.5642e-05 | 0 | 0 |  | 1 | TRUE | wye
24 | LV_344-1_3_2_load_210 | 40 | 0.00081368 | 0.00020393 | 0 | 0 |  | 1 | TRUE | wye
25 | LV_344-1_3_2_load_211 | 41 | 0.0003348 | 8.3908e-05 | 0 | 0 |  | 1 | TRUE | wye
26 | LV_344-1_3_2_load_212 | 42 | 0.00073196 | 0.00018345 | 0 | 0 |  | 1 | TRUE | wye
27 | LV_344-1_3_2_load_214 | 44 | 0.00034117 | 8.5506e-05 | 0 | 0 |  | 1 | TRUE | wye
28 | LV_344-1_3_2_load_216 | 45 | 0.00016941 | 4.2459e-05 | 0 | 0 |  | 1 | TRUE | wye
29 | LV_344-1_3_2_load_223 | 46 | 0.0004722 | 0.00011834 | 0 | 0 |  | 1 | TRUE | wye
30 | LV_344-1_3_2_load_120 | 47 | 0.001286 | 0.00032231 | 0 | 0 |  | 1 | TRUE | wye
31 | LV_344-1_3_2_load_121 | 48 | 0.0002189 | 5.4862e-05 | 0 | 0 |  | 1 | TRUE | wye
32 | LV_344-1_3_2_load_127 | 51 | 0.00063078 | 0.00015809 | 0 | 0 |  | 1 | TRUE | wye
33 | LV_344-1_3_2_load_125 | 52 | 0.0014688 | 0.00036813 | 0 | 0 |  | 1 | TRUE | wye

## ext_grid
| name | bus | vm_pu | va_degree | slack_weight | in_service
0 |  | 43 | 1 | 0 | 1 | TRUE

## line
| name | std_type | from_bus | to_bus | length_km | r_ohm_per_km | x_ohm_per_km | c_nf_per_km | g_us_per_km | max_i_ka | df | parallel | type | in_service
0 | LV_344-1_3_2_line_0 | NAYY 4x150 SE | 0 | 1 | 0.023215 | 0.208 | 0.08 | 261 | 0 | 0.27 | 1 | 1 | cs | TRUE
1 | LV_344-1_3_2_line_1 | NAYY 4x150 SE | 0 | 2 | 0.13886 | 0.208 | 0.08 | 261 | 0 | 0.27 | 1 | 1 | cs | TRUE
2 | LV_344-1_3_2_line_2 | NAYY 4x150 SE | 2 | 11 | 0.24122 | 0.208 | 0.08 | 261 | 0 | 0.27 | 1 | 1 | cs | TRUE
3 | LV_344-1_3_2_line_3 | NAYY 4x150 SE | 2 | 12 | 0.21995 | 0.208 | 0.08 | 261 | 0 | 0.27 | 1 | 1 | cs | TRUE
4 | LV_344-1_3_2_line_4 | NAYY 4x150 SE | 3 | 4 | 0.13011 | 0.208 | 0.08 | 261 | 0 | 0.27 | 1 | 1 | cs | TRUE
5 | LV_344-1_3_2_line_5 | NAYY 4x150 SE | 3 | 5 | 0.015753 | 0.208 | 0.08 | 261 | 0 | 0.27 | 1 | 1 | cs | TRUE
6 | LV_344-1_3_2_line_6 | NAYY 4x150 SE | 4 | 50 | 0.023924 | 0.208 | 0.08 | 261 | 0 | 0.27 | 1 | 1 | cs | TRUE
7 | LV_344-1_3_2_line_7 | NAYY 4x150 SE | 5 | 6 | 0.040353 | 0.208 | 0.08 | 261 | 0 | 0.27 | 1 | 1 | cs | TRUE
8 | LV_344-1_3_2_line_8 | NAYY 4x150 SE | 5 | 7 | 0.043967 | 0.208 | 0.08 | 261 | 0 | 0.27 | 1 | 1 | cs | TRUE
9 | LV_344-1_3_2_line_9 | NAYY 4x150 SE | 6 | 8 | 0.0055973 | 0.208 | 0.08 | 261 | 0 | 0.27 | 1 | 1 | cs | TRUE
10 | LV_344-1_3_2_line_10 | NAYY 4x150 SE | 8 | 9 | 0.010161 | 0.208 | 0.08 | 261 | 0 | 0.27 | 1 | 1 | cs | TRUE
11 | LV_344-1_3_2_line_11 | NAYY 4x150 SE | 9 | 10 | 0.2301 | 0.208 | 0.08 | 261 | 0 | 0.27 | 1 | 1 | cs | TRUE
12 | LV_344-1_3_2_line_12 | NAYY 4x150 SE | 10 | 13 | 0.063607 | 0.208 | 0.08 | 261 | 0 | 0.27 | 1 | 1 | cs | TRUE
13 | LV_344-1_3_2_line_13 | NAYY 4x150 SE | 10 | 14 | 0.18781 | 0.208 | 0.08 | 261 | 0 | 0.27 | 1 | 1 | cs | TRUE
14 | LV_344-1_3_2_line_14 | NAYY 4x150 SE | 11 | 46 | 0.009148 | 0.208 | 0.08 | 261 | 0 | 0.27 | 1 | 1 | cs | TRUE
15 | LV_344-1_3_2_line_15 | NAYY 4x150 SE | 12 | 45 | 0.018923 | 0.208 | 0.08 | 261 | 0 | 0.27 | 1 | 1 | cs | TRUE
16 | LV_344-1_3_2_line_16 | NAYY 4x150 SE | 12 | 13 | 0.1928 | 0.208 | 0.08 | 261 | 0 | 0.27 | 1 | 1 | cs | TRUE
17 | LV_344-1_3_2_line_17 | NAYY 4x150 SE | 12 | 44 | 0.021974 | 0.208 | 0.08 | 261 | 0 | 0.27 | 1 | 1 | cs | TRUE
18 | LV_344-1_3_2_line_18 | NAYY 4x150 SE | 15 | 16 | 0.096859 | 0.208 | 0.08 | 261 | 0 | 0.27 | 1 | 1 | cs | TRUE
19 | LV_344-1_3_2_line_19 | NAYY 4x150 SE | 15 | 17 | 0.15051 | 0.208 | 0.08 | 261 | 0 | 0.27 | 1 | 1 | cs | TRUE
20 | LV_344-1_3_2_line_20 | NAYY 4x150 SE | 16 | 18 | 0.17899 | 0.208 | 0.08 | 261 | 0 | 0.27 | 1 | 1 | cs | TRUE
21 | LV_344-1_3_2_line_21 | NAYY 4x150 SE | 16 | 19 | 0.15174 | 0.208 | 0.08 | 261 | 0 | 0.27 | 1 | 1 | cs | TRUE
22 | LV_344-1_3_2_line_22 | NAYY 4x150 SE | 17 | 36 | 0.17706 | 0.208 | 0.08 | 261 | 0 | 0.27 | 1 | 1 | cs | TRUE
23 | LV_344-1_3_2_line_23 | NAYY 4x150 SE | 17 | 42 | 0.10355 | 0.208 | 0.08 | 261 | 0 | 0.27 | 1 | 1 | cs | TRUE
24 | LV_344-1_3_2_line_24 | NAYY 4x150 SE | 18 | 20 | 0.021681 | 0.208 | 0.08 | 261 | 0 | 0.27 | 1 | 1 | cs | TRUE
25 | LV_344-1_3_2_line_25 | NAYY 4x150 SE | 18 | 21 | 0.0073961 | 0.208 | 0.08 | 261 | 0 | 0.27 | 1 | 1 | cs | TRUE
26 | LV_344-1_3_2_line_26 | NAYY 4x150 SE | 19 | 22 | 0.026185 | 0.208 | 0.08 | 261 | 0 | 0.27 | 1 | 1 | cs | TRUE
27 | LV_344-1_3_2_line_27 | NAYY 4x150 SE | 20 | 37 | 0.014374 | 0.208 | 0.08 | 261 | 0 | 0.27 | 1 | 1 | cs | TRUE
28 | LV_344-1_3_2_line_28 | NAYY 4x150 SE | 22 | 39 | 0.005772 | 0.208 | 0.08 | 261 | 0 | 0.27 | 1 | 1 | cs | TRUE
29 | LV_344-1_3_2_line_29 | NAYY 4x150 SE | 23 | 24 | 0.0065848 | 0.208 | 0.08 | 261 | 0 | 0.27 | 1 | 1 | cs | TRUE
30 | LV_344-1_3_2_line_30 | NAYY 4x150 SE | 23 | 25 | 0.0062672 | 0.208 | 0.08 | 261 | 0 | 0.27 | 1 | 1 | cs | TRUE
31 | LV_344-1_3_2_line_31 | NAYY 4x150 SE | 24 | 26 | 0.082472 | 0.208 | 0.08 | 261 | 0 | 0.27 | 1 | 1 | cs | TRUE
32 | LV_344-1_3_2_line_32 | NAYY 4x150 SE | 25 | 27 | 0.031759 | 0.208 | 0.08 | 261 | 0 | 0.27 | 1 | 1 | cs | TRUE
33 | LV_344-1_3_2_line_33 | NAYY 4x150 SE | 25 | 28 | 0.081063 | 0.208 | 0.08 | 261 | 0 | 0.27 | 1 | 1 | cs | TRUE
34 | LV_344-1_3_2_line_34 | NAYY 4x150 SE | 26 | 29 | 0.12822 | 0.208 | 0.08 | 261 | 0 | 0.27 | 1 | 1 | cs | TRUE
35 | LV_344-1_3_2_line_35 | NAYY 4x150 SE | 27 | 30 | 0.017447 | 0.208 | 0.08 | 261 | 0 | 0.27 | 1 | 1 | cs | TRUE
36 | LV_344-1_3_2_line_36 | NAYY 4x150 SE | 29 | 31 | 0.060204 | 0.208 | 0.08 | 261 | 0 | 0.27 | 1 | 1 | cs | TRUE
37 | LV_344-1_3_2_line_37 | NAYY 4x150 SE | 30 | 34 | 0.03224 | 0.208 | 0.08 | 261 | 0 | 0.27 | 1 | 1 | cs | TRUE
38 | LV_344-1_3_2_line_38 | NAYY 4x150 SE | 31 | 32 | 0.025205 | 0.208 | 0.08 | 261 | 0 | 0.27 | 1 | 1 | cs | TRUE
39 | LV_344-1_3_2_line_39 | NAYY 4x150 SE | 32 | 33 | 0.024702 | 0.208 | 0.08 | 261 | 0 | 0.27 | 1 | 1 | cs | TRUE
40 | LV_344-1_3_2_line_40 | NAYY 4x150 SE | 33 | 36 | 0.19524 | 0.208 | 0.08 | 261 | 0 | 0.27 | 1 | 1 | cs | TRUE
41 | LV_344-1_3_2_line_41 | NAYY 4x150 SE | 34 | 35 | 0.026124 | 0.208 | 0.08 | 261 | 0 | 0.27 | 1 | 1 | cs | TRUE
42 | LV_344-1_3_2_line_42 | NAYY 4x150 SE | 37 | 38 | 0.024393 | 0.208 | 0.08 | 261 | 0 | 0.27 | 1 | 1 | cs | TRUE
43 | LV_344-1_3_2_line_43 | NAYY 4x150 SE | 39 | 40 | 0.014533 | 0.208 | 0.08 | 261 | 0 | 0.27 | 1 | 1 | cs | TRUE
44 | LV_344-1_3_2_line_44 | NAYY 4x150 SE | 40 | 41 | 0.026449 | 0.208 | 0.08 | 261 | 0 | 0.27 | 1 | 1 | cs | TRUE
45 | LV_344-1_3_2_line_45 | NAYY 4x150 SE | 42 | 43 | 0.056811 | 0.208 | 0.08 | 261 | 0 | 0.27 | 1 | 1 | cs | TRUE
46 | LV_344-1_3_2_line_46 | NAYY 4x150 SE | 43 | 44 | 0.014036 | 0.208 | 0.08 | 261 | 0 | 0.27 | 1 | 1 | cs | TRUE
47 | LV_344-1_3_2_line_47 | NAYY 4x150 SE | 47 | 48 | 0.0022628 | 0.208 | 0.08 | 261 | 0 | 0.27 | 1 | 1 | cs | TRUE
48 | LV_344-1_3_2_line_48 | NAYY 4x150 SE | 47 | 49 | 0.023084 | 0.208 | 0.08 | 261 | 0 | 0.27 | 1 | 1 | cs | TRUE
49 | LV_344-1_3_2_line_49 | NAYY 4x150 SE | 49 | 50 | 0.022098 | 0.208 | 0.08 | 261 | 0 | 0.27 | 1 | 1 | cs | TRUE
50 | LV_344-1_3_2_line_50 | NAYY 4x150 SE | 50 | 51 | 0.029278 | 0.208 | 0.08 | 261 | 0 | 0.27 | 1 | 1 | cs | TRUE
51 | LV_344-1_3_2_line_51 | NAYY 4x150 SE | 50 | 52 | 0.052113 | 0.208 | 0.08 | 261 | 0 | 0.27 | 1 | 1 | cs | TRUE

## trafo
| name | std_type | hv_bus | lv_bus | sn_mva | vn_hv_kv | vn_lv_kv | vk_percent | vkr_percent | pfe_kw | i0_percent | shift_degree | tap_side | tap_neutral | tap_min | tap_max | tap_step_percent | tap_step_degree | tap_pos | tap_phase_shifter | parallel | df | in_service
0 | LV_344-1_3_2_trafo_213 | 0.25 MVA 20/0.4 kV | 53 | 43 | 0.25 | 20 | 0.4 | 6 | 1.44 | 0.8 | 0.32 | 150 | hv | 0 | -2 | 2 | 2.5 | 0 | 0 | FALSE | 1 | 1 | TRUE

## line_geodata
| x0 | y0 | x1 | y1 | x2 | y2 | x3 | y3 | x4 | y4 | x5 | y5 | x6 | y6 | x7 | y7 | x8 | y8 | x9 | y9 | x10 | y10 | x11 | y11 | x12 | y12 | x13 | y13 | x14 | y14
0 | 2624138.2864 | 1219611.4087 | 2624143.834 | 1219614.9331 | 2624152.033 | 1219621.3589 | 2624157.2927 | 1219624.7711
1 | 2624157.2927 | 1219624.7711 | 2624149.7073 | 1219597.9582 | 2624142.5386 | 1219575.027 | 2624137.5947 | 1219562.9444 | 2624130.6667 | 1219551.7877 | 2624124.3769 | 1219542.279 | 2624108.169 | 1219521.7127 | 2624091.374 | 1219505.5911
2 | 2624091.374 | 1219505.5911 | 2624309.1203 | 1219401.7913
3 | 2623873.4644 | 1219475.7207 | 2624091.374 | 1219505.5911
4 | 2623999.3744 | 1218872.7763 | 2623989.8464 | 1218896.474 | 2623980.1148 | 1218923.6617 | 2623968.5626 | 1218958.2687 | 2623966.9093 | 1218967.4674 | 2623966.1555 | 1218975.6469 | 2623966.0503 | 1218984.8295 | 2623966.3888 | 1218997.292
5 | 2623969.1487 | 1219012.6136 | 2623966.6056 | 1219005.2769 | 2623966.3888 | 1218997.292
6 | 2624017.6307 | 1218878.92 | 2624015.5353 | 1218871.5962 | 2624009.7409 | 1218872.6624 | 2624005.8688 | 1218873.1249 | 2624003.1899 | 1218873.1697 | 2623999.3744 | 1218872.7763
7 | 2623969.1487 | 1219012.6136 | 2623965.2852 | 1219016.6226 | 2623960.0676 | 1219019.5812 | 2623950.8971 | 1219020.4894 | 2623931.3549 | 1219021.5694
8 | 2623969.1487 | 1219012.6136 | 2623977.2892 | 1219014.981 | 2623981.7589 | 1219016.8334 | 2623985.6241 | 1219021.8407 | 2623994.5847 | 1219044.4552
9 | 2623925.7662 | 1219021.8783 | 2623931.3549 | 1219021.5694
10 | 2623916.0337 | 1219024.7966 | 2623925.7662 | 1219021.8783 | 2623925.7662 | 1219021.8783
11 | 2623894.2506 | 1219253.8678 | 2623916.0337 | 1219024.7966
12 | 2623939.0226 | 1219294.4115 | 2623937.7048 | 1219288.1137 | 2623933.8893 | 1219280.2049 | 2623927.6229 | 1219272.2974 | 2623919.2556 | 1219266.0269 | 2623908.1033 | 1219259.7564 | 2623894.2506 | 1219253.8678
13 | 2623894.2506 | 1219253.8678 | 2623707.6879 | 1219232.2969
14 | 2624308.7857 | 1219392.6513 | 2624309.1203 | 1219401.7913
15 | 2623873.4644 | 1219475.7207 | 2623871.2138 | 1219482.5713 | 2623862.0109 | 1219489.8498
16 | 2623873.4644 | 1219475.7207 | 2623939.0226 | 1219294.4115
17 | 2623873.4644 | 1219475.7207 | 2623861.9178 | 1219471.3832 | 2623852.6222 | 1219468.8316
18 | 2623694.4468 | 1219751.99 | 2623693.2433 | 1219745.5371 | 2623693.5205 | 1219738.7676 | 2623697.9565 | 1219726.0778 | 2623704.8151 | 1219710.9407 | 2623713.7853 | 1219689.5195 | 2623714.4076 | 1219674.2242 | 2623713.6996 | 1219670.9973 | 2623712.7231 | 1219660.8653 | 2623712.609 | 1219659.4252
19 | 2623729.5459 | 1219509.8668 | 2623712.609 | 1219659.4252
20 | 2623694.4468 | 1219751.99 | 2623697.2875 | 1219753.1575 | 2623700.854 | 1219753.0717 | 2623717.2486 | 1219747.856 | 2623745.7655 | 1219739.4756 | 2623751.0795 | 1219736.8841 | 2623755.8288 | 1219733.2008 | 2623759.6182 | 1219728.5799 | 2623761.5544 | 1219726.3307 | 2623764.6549 | 1219725.1424 | 2623768.2746 | 1219725.0345 | 2623814.7717 | 1219728.7108 | 2623847.861 | 1219728.7096 | 2623862.9899 | 1219726.9912 | 2623866.1169 | 1219726.748
21 | 2623694.4468 | 1219751.99 | 2623697.5964 | 1219761.3524 | 2623701.4064 | 1219766.8152 | 2623705.8877 | 1219771.3689 | 2623711.1912 | 1219775.2256 | 2623722.0092 | 1219779.4821 | 2623752.4402 | 1219789.6312 | 2623788.1514 | 1219799.9016 | 2623803.9796 | 1219805.4234 | 2623817.3573 | 1219812.7699 | 2623825.2373 | 1219817.8409
22 | 2623729.5459 | 1219509.8668 | 2623732.3564 | 1219493.8576 | 2623736.7058 | 1219474.3969 | 2623735.9344 | 1219468.0235 | 2623733.4008 | 1219462.11 | 2623728.8554 | 1219458.3675 | 2623723.2514 | 1219455.577 | 2623713.7975 | 1219453.5049 | 2623700.6671 | 1219452.4299 | 2623631.8795 | 1219451.3455 | 2623620.5968 | 1219449.2886 | 2623614.7092 | 1219445.3074 | 2623611.5803 | 1219440.2143
23 | 2623833.0392 | 1219506.4797 | 2623729.5459 | 1219509.8668
24 | 2623866.1169 | 1219726.748 | 2623858.4316 | 1219718.935 | 2623855.6355 | 1219716.1111 | 2623854.943 | 1219710.9275 | 2623854.7948 | 1219709.4163
25 | 2623866.1169 | 1219726.748 | 2623873.4812 | 1219726.0629
26 | 2623843.8828 | 1219835.9737 | 2623840.3412 | 1219831.3947 | 2623830.117 | 1219820.9812 | 2623825.2373 | 1219817.8409
27 | 2623842.1521 | 1219706.9994 | 2623851.6615 | 1219706.145 | 2623854.6878 | 1219708.325 | 2623854.7948 | 1219709.4163
28 | 2623847.414 | 1219840.5393 | 2623843.8828 | 1219835.9737
29 | 2623239.6715 | 1219394.0063 | 2623240.9254 | 1219400.4706
30 | 2623242.1188 | 1219406.6231 | 2623240.9254 | 1219400.4706
31 | 2623239.6715 | 1219394.0063 | 2623242.9798 | 1219384.2691 | 2623244.2154 | 1219382.6396 | 2623246.9232 | 1219379.0481 | 2623263.2993 | 1219367.0493 | 2623275.9671 | 1219360.3504 | 2623288.3992 | 1219357.6417 | 2623306.4475 | 1219354.6771
32 | 2623242.1188 | 1219406.6231 | 2623254.5185 | 1219418.0669 | 2623257.7025 | 1219420.7697 | 2623266.4401 | 1219426.9608
33 | 2623242.1188 | 1219406.6231 | 2623242.929 | 1219418.7444 | 2623240.0568 | 1219441.2129 | 2623264.2058 | 1219480.6729
34 | 2623306.4475 | 1219354.6771 | 2623315.0712 | 1219353.7435 | 2623347.6486 | 1219339.6627 | 2623360.2978 | 1219335.7877 | 2623368.7806 | 1219334.0199 | 2623378.892 | 1219332.9588 | 2623393.8453 | 1219333.6622 | 2623405.7694 | 1219334.7652 | 2623412.0253 | 1219335.857 | 2623416.5587 | 1219338.8654 | 2623420.4462 | 1219342.127 | 2623422.4724 | 1219345.9371 | 2623423.2116 | 1219349.7328
35 | 2623266.4401 | 1219426.9608 | 2623267.9104 | 1219428.0026 | 2623275.9323 | 1219435.4048 | 2623279.6527 | 1219438.3251
36 | 2623382.2803 | 1219390.0385 | 2623384.2876 | 1219385.1213 | 2623390.3782 | 1219379.9644 | 2623399.8794 | 1219373.9092 | 2623409.0739 | 1219368.6533 | 2623418.0375 | 1219362.307 | 2623422.0123 | 1219356.8416 | 2623423.4691 | 1219351.0551 | 2623423.2116 | 1219349.7328
37 | 2623303.0471 | 1219460.3975 | 2623297.1854 | 1219455.0102 | 2623287.4761 | 1219444.4662 | 2623279.6527 | 1219438.3251
38 | 2623382.2803 | 1219390.0385 | 2623400.2644 | 1219387.9633 | 2623406.8723 | 1219385.3605
39 | 2623428.1622 | 1219373.3198 | 2623421.7261 | 1219375.6292 | 2623416.0693 | 1219378.5198 | 2623408.0617 | 1219384.8921 | 2623406.8723 | 1219385.3605
40 | 2623428.1622 | 1219373.3198 | 2623611.5803 | 1219440.2143
41 | 2623323.8173 | 1219476.1375 | 2623309.8195 | 1219466.6217 | 2623303.0471 | 1219460.3975
42 | 2623817.829 | 1219706.0099 | 2623837.4449 | 1219707.4223 | 2623842.1521 | 1219706.9994
43 | 2623847.414 | 1219840.5393 | 2623852.4301 | 1219844.1504 | 2623860.0258 | 1219845.8595 | 2623860.5911 | 1219845.8992
44 | 2623860.5911 | 1219845.8992 | 2623876.6527 | 1219847.0266 | 2623886.8586 | 1219848.7351 | 2623886.8586 | 1219848.7351
45 | 2623839.5322 | 1219464.1451 | 2623824.0198 | 1219476.2235 | 2623819.1483 | 1219483.853 | 2623820.7744 | 1219494.6768 | 2623829.7418 | 1219504.5294 | 2623833.0392 | 1219506.4797
46 | 2623839.5322 | 1219464.1451 | 2623842.2716 | 1219465.9905 | 2623852.6222 | 1219468.8316
47 | 2624029.5832 | 1218843.3033 | 2624031.2436 | 1218841.766
48 | 2624011.6378 | 1218857.6502 | 2624019.0556 | 1218852.9662 | 2624022.9915 | 1218849.8469 | 2624028.9498 | 1218843.8897 | 2624029.5832 | 1218843.3033
49 | 2624017.6307 | 1218878.92 | 2624015.5353 | 1218871.5962 | 2624011.6378 | 1218857.6502
50 | 2624017.6307 | 1218878.92 | 2624026.614 | 1218906.7852
51 | 2624017.6307 | 1218878.92 | 2624033.4569 | 1218870.412 | 2624041.8805 | 1218866.6104 | 2624044.4631 | 1218865.9982 | 2624047.0743 | 1218865.8198 | 2624052.3827 | 1218866.7194 | 2624057.0928 | 1218869.2176 | 2624060.8636 | 1218873.1573 | 2624062.8339 | 1218876.0049

## bus_geodata
| x | y | coords
0 | 2624157.2927 | 1219624.7711
1 | 2624138.2864 | 1219611.4087
2 | 2624091.374 | 1219505.5911
3 | 2623966.3888 | 1218997.292
4 | 2623999.3744 | 1218872.7763
5 | 2623969.1487 | 1219012.6136
6 | 2623931.3549 | 1219021.5694
7 | 2623994.5847 | 1219044.4552
8 | 2623925.7662 | 1219021.8783
9 | 2623916.0337 | 1219024.7966
10 | 2623894.2506 | 1219253.8678
11 | 2624309.1203 | 1219401.7913
12 | 2623873.4644 | 1219475.7207
13 | 2623939.0226 | 1219294.4115
14 | 2623707.6879 | 1219232.2969
15 | 2623712.609 | 1219659.4252
16 | 2623694.4468 | 1219751.99
17 | 2623729.5459 | 1219509.8668
18 | 2623866.1169 | 1219726.748
19 | 2623825.2373 | 1219817.8409
20 | 2623854.7948 | 1219709.4163
21 | 2623873.4812 | 1219726.0629
22 | 2623843.8828 | 1219835.9737
23 | 2623240.9254 | 1219400.4706
24 | 2623239.6715 | 1219394.0063
25 | 2623242.1188 | 1219406.6231
26 | 2623306.4475 | 1219354.6771
27 | 2623266.4401 | 1219426.9608
28 | 2623264.2058 | 1219480.6729
29 | 2623423.2116 | 1219349.7328
30 | 2623279.6527 | 1219438.3251
31 | 2623382.2803 | 1219390.0385
32 | 2623406.8723 | 1219385.3605
33 | 2623428.1622 | 1219373.3198
34 | 2623303.0471 | 1219460.3975
35 | 2623323.8173 | 1219476.1375
36 | 2623611.5803 | 1219440.2143
37 | 2623842.1521 | 1219706.9994
38 | 2623817.829 | 1219706.0099
39 | 2623847.4141 | 1219840.5393
40 | 2623860.5911 | 1219845.8992
41 | 2623886.8586 | 1219848.7351
42 | 2623833.0392 | 1219506.4797
43 | 2623839.5322 | 1219464.1451
44 | 2623852.6222 | 1219468.8316
45 | 2623862.0109 | 1219489.8498
46 | 2624308.7857 | 1219392.6513
47 | 2624029.5832 | 1218843.3033
48 | 2624031.2436 | 1218841.766
49 | 2624011.6378 | 1218857.6502
50 | 2624017.6307 | 1218878.9199
51 | 2624026.614 | 1218906.7852
52 | 2624062.8339 | 1218876.0049
53 | 2623839.5322 | 1219464.1451

## line_std_types
| c_nf_per_km | r_ohm_per_km | x_ohm_per_km | max_i_ka | type | q_mm2 | alpha | voltage_rating
NAYY 4x50 SE | 210 | 0.642 | 0.083 | 0.142 | cs | 50 | 0.00403 | LV
NAYY 4x120 SE | 264 | 0.225 | 0.08 | 0.242 | cs | 120 | 0.00403 | LV
NAYY 4x150 SE | 261 | 0.208 | 0.08 | 0.27 | cs | 150 | 0.00403 | LV
NA2XS2Y 1x95 RM/25 12/20 kV | 216 | 0.313 | 0.132 | 0.252 | cs | 95 | 0.00403 | MV
NA2XS2Y 1x185 RM/25 12/20 kV | 273 | 0.161 | 0.117 | 0.362 | cs | 185 | 0.00403 | MV
NA2XS2Y 1x240 RM/25 12/20 kV | 304 | 0.122 | 0.112 | 0.421 | cs | 240 | 0.00403 | MV
NA2XS2Y 1x95 RM/25 6/10 kV | 315 | 0.313 | 0.123 | 0.249 | cs | 95 | 0.00403 | MV
NA2XS2Y 1x185 RM/25 6/10 kV | 406 | 0.161 | 0.11 | 0.358 | cs | 185 | 0.00403 | MV
NA2XS2Y 1x240 RM/25 6/10 kV | 456 | 0.122 | 0.105 | 0.416 | cs | 240 | 0.00403 | MV
NA2XS2Y 1x150 RM/25 12/20 kV | 250 | 0.206 | 0.116 | 0.319 | cs | 150 | 0.00403 | MV
NA2XS2Y 1x120 RM/25 12/20 kV | 230 | 0.253 | 0.119 | 0.283 | cs | 120 | 0.00403 | MV
NA2XS2Y 1x70 RM/25 12/20 kV | 190 | 0.443 | 0.132 | 0.22 | cs | 70 | 0.00403 | MV
NA2XS2Y 1x150 RM/25 6/10 kV | 360 | 0.206 | 0.11 | 0.315 | cs | 150 | 0.00403 | MV
NA2XS2Y 1x120 RM/25 6/10 kV | 340 | 0.253 | 0.113 | 0.28 | cs | 120 | 0.00403 | MV
NA2XS2Y 1x70 RM/25 6/10 kV | 280 | 0.443 | 0.123 | 0.217 | cs | 70 | 0.00403 | MV
N2XS(FL)2Y 1x120 RM/35 64/110 kV | 112 | 0.153 | 0.166 | 0.366 | cs | 120 | 0.00393 | HV
N2XS(FL)2Y 1x185 RM/35 64/110 kV | 125 | 0.099 | 0.156 | 0.457 | cs | 185 | 0.00393 | HV
N2XS(FL)2Y 1x240 RM/35 64/110 kV | 135 | 0.075 | 0.149 | 0.526 | cs | 240 | 0.00393 | HV
N2XS(FL)2Y 1x300 RM/35 64/110 kV | 144 | 0.06 | 0.144 | 0.588 | cs | 300 | 0.00393 | HV
15-AL1/3-ST1A 0.4 | 11 | 1.8769 | 0.35 | 0.105 | ol | 16 | 0.00403 | LV
24-AL1/4-ST1A 0.4 | 11.25 | 1.2012 | 0.335 | 0.14 | ol | 24 | 0.00403 | LV
48-AL1/8-ST1A 0.4 | 12.2 | 0.5939 | 0.3 | 0.21 | ol | 48 | 0.00403 | LV
94-AL1/15-ST1A 0.4 | 13.2 | 0.306 | 0.29 | 0.35 | ol | 94 | 0.00403 | LV
34-AL1/6-ST1A 10.0 | 9.7 | 0.8342 | 0.36 | 0.17 | ol | 34 | 0.00403 | MV
48-AL1/8-ST1A 10.0 | 10.1 | 0.5939 | 0.35 | 0.21 | ol | 48 | 0.00403 | MV
70-AL1/11-ST1A 10.0 | 10.4 | 0.4132 | 0.339 | 0.29 | ol | 70 | 0.00403 | MV
94-AL1/15-ST1A 10.0 | 10.75 | 0.306 | 0.33 | 0.35 | ol | 94 | 0.00403 | MV
122-AL1/20-ST1A 10.0 | 11.1 | 0.2376 | 0.323 | 0.41 | ol | 122 | 0.00403 | MV
149-AL1/24-ST1A 10.0 | 11.25 | 0.194 | 0.315 | 0.47 | ol | 149 | 0.00403 | MV
34-AL1/6-ST1A 20.0 | 9.15 | 0.8342 | 0.382 | 0.17 | ol | 34 | 0.00403 | MV
48-AL1/8-ST1A 20.0 | 9.5 | 0.5939 | 0.372 | 0.21 | ol | 48 | 0.00403 | MV
70-AL1/11-ST1A 20.0 | 9.7 | 0.4132 | 0.36 | 0.29 | ol | 70 | 0.00403 | MV
94-AL1/15-ST1A 20.0 | 10 | 0.306 | 0.35 | 0.35 | ol | 94 | 0.00403 | MV
122-AL1/20-ST1A 20.0 | 10.3 | 0.2376 | 0.344 | 0.41 | ol | 122 | 0.00403 | MV
149-AL1/24-ST1A 20.0 | 10.5 | 0.194 | 0.337 | 0.47 | ol | 149 | 0.00403 | MV
184-AL1/30-ST1A 20.0 | 10.75 | 0.1571 | 0.33 | 0.535 | ol | 184 | 0.00403 | MV
243-AL1/39-ST1A 20.0 | 11 | 0.1188 | 0.32 | 0.645 | ol | 243 | 0.00403 | MV
48-AL1/8-ST1A 110.0 | 8 | 0.5939 | 0.46 | 0.21 | ol | 48 | 0.00403 | HV
70-AL1/11-ST1A 110.0 | 8.4 | 0.4132 | 0.45 | 0.29 | ol | 70 | 0.00403 | HV
94-AL1/15-ST1A 110.0 | 8.65 | 0.306 | 0.44 | 0.35 | ol | 94 | 0.00403 | HV
122-AL1/20-ST1A 110.0 | 8.5 | 0.2376 | 0.43 | 0.41 | ol | 122 | 0.00403 | HV
149-AL1/24-ST1A 110.0 | 8.75 | 0.194 | 0.41 | 0.47 | ol | 149 | 0.00403 | HV
184-AL1/30-ST1A 110.0 | 8.8 | 0.1571 | 0.4 | 0.535 | ol | 184 | 0.00403 | HV
243-AL1/39-ST1A 110.0 | 9 | 0.1188 | 0.39 | 0.645 | ol | 243 | 0.00403 | HV
305-AL1/39-ST1A 110.0 | 9.2 | 0.0949 | 0.38 | 0.74 | ol | 305 | 0.00403 | HV
490-AL1/64-ST1A 110.0 | 9.75 | 0.059 | 0.37 | 0.96 | ol | 490 | 0.00403 | HV
679-AL1/86-ST1A 110.0 | 9.95 | 0.042 | 0.36 | 1.15 | ol | 679 | 0.00403 | HV
490-AL1/64-ST1A 220.0 | 10 | 0.059 | 0.285 | 0.96 | ol | 490 | 0.00403 | HV
679-AL1/86-ST1A 220.0 | 11.7 | 0.042 | 0.275 | 1.15 | ol | 679 | 0.00403 | HV
490-AL1/64-ST1A 380.0 | 11 | 0.059 | 0.253 | 0.96 | ol | 490 | 0.00403 | HV
679-AL1/86-ST1A 380.0 | 14.6 | 0.042 | 0.25 | 1.15 | ol | 679 | 0.00403 | HV

## trafo_std_types
| i0_percent | pfe_kw | vkr_percent | sn_mva | vn_lv_kv | vn_hv_kv | vk_percent | shift_degree | vector_group | tap_side | tap_neutral | tap_min | tap_max | tap_step_degree | tap_step_percent | tap_phase_shifter
160 MVA 380/110 kV | 0.06 | 60 | 0.25 | 160 | 110 | 380 | 12.2 | 0 | Yy0 | hv | 0 | -9 | 9 | 0 | 1.5 | FALSE
100 MVA 220/110 kV | 0.06 | 55 | 0.26 | 100 | 110 | 220 | 12 | 0 | Yy0 | hv | 0 | -9 | 9 | 0 | 1.5 | FALSE
63 MVA 110/20 kV | 0.04 | 22 | 0.32 | 63 | 20 | 110 | 18 | 150 | YNd5 | hv | 0 | -9 | 9 | 0 | 1.5 | FALSE
40 MVA 110/20 kV | 0.05 | 18 | 0.34 | 40 | 20 | 110 | 16.2 | 150 | YNd5 | hv | 0 | -9 | 9 | 0 | 1.5 | FALSE
25 MVA 110/20 kV | 0.07 | 14 | 0.41 | 25 | 20 | 110 | 12 | 150 | YNd5 | hv | 0 | -9 | 9 | 0 | 1.5 | FALSE
63 MVA 110/10 kV | 0.04 | 22 | 0.32 | 63 | 10 | 110 | 18 | 150 | YNd5 | hv | 0 | -9 | 9 | 0 | 1.5 | FALSE
40 MVA 110/10 kV | 0.05 | 18 | 0.34 | 40 | 10 | 110 | 16.2 | 150 | YNd5 | hv | 0 | -9 | 9 | 0 | 1.5 | FALSE
25 MVA 110/10 kV | 0.07 | 14 | 0.41 | 25 | 10 | 110 | 12 | 150 | YNd5 | hv | 0 | -9 | 9 | 0 | 1.5 | FALSE
0.25 MVA 20/0.4 kV | 0.32 | 0.8 | 1.44 | 0.25 | 0.4 | 20 | 6 | 150 | Yzn5 | hv | 0 | -2 | 2 | 0 | 2.5 | FALSE
0.4 MVA 20/0.4 kV | 0.3375 | 1.35 | 1.425 | 0.4 | 0.4 | 20 | 6 | 150 | Dyn5 | hv | 0 | -2 | 2 | 0 | 2.5 | FALSE
0.63 MVA 20/0.4 kV | 0.2619 | 1.65 | 1.206 | 0.63 | 0.4 | 20 | 6 | 150 | Dyn5 | hv | 0 | -2 | 2 | 0 | 2.5 | FALSE
0.25 MVA 10/0.4 kV | 0.24 | 0.6 | 1.2 | 0.25 | 0.4 | 10 | 4 | 150 | Dyn5 | hv | 0 | -2 | 2 | 0 | 2.5 | FALSE
0.4 MVA 10/0.4 kV | 0.2375 | 0.95 | 1.325 | 0.4 | 0.4 | 10 | 4 | 150 | Dyn5 | hv | 0 | -2 | 2 | 0 | 2.5 | FALSE
0.63 MVA 10/0.4 kV | 0.1873 | 1.18 | 1.0794 | 0.63 | 0.4 | 10 | 4 | 150 | Dyn5 | hv | 0 | -2 | 2 | 0 | 2.5 | FALSE

## trafo3w_std_types
| sn_hv_mva | sn_mv_mva | sn_lv_mva | vn_hv_kv | vn_mv_kv | vn_lv_kv | vk_hv_percent | vk_mv_percent | vk_lv_percent | vkr_hv_percent | vkr_mv_percent | vkr_lv_percent | pfe_kw | i0_percent | shift_mv_degree | shift_lv_degree | vector_group | tap_side | tap_neutral | tap_min | tap_max | tap_step_percent
63/25/38 MVA 110/20/10 kV | 63 | 25 | 38 | 110 | 20 | 10 | 10.4 | 10.4 | 10.4 | 0.28 | 0.32 | 0.35 | 35 | 0.89 | 0 | 0 | YN0yn0yn0 | hv | 0 | -10 | 10 | 1.2
63/25/38 MVA 110/10/10 kV | 63 | 25 | 38 | 110 | 10 | 10 | 10.4 | 10.4 | 10.4 | 0.28 | 0.32 | 0.35 | 35 | 0.89 | 0 | 0 | YN0yn0yn0 | hv | 0 | -10 | 10 | 1.2

## fuse_std_types
| fuse_type | i_rated_a | t_avg | t_min | t_total | x_avg | x_min | x_total
HV 100A | HV 100A | 100 | 0 | [10.0, 3.64, 0.854, 0.281, 0.1, 0.0531, 0.022, 0.01] | [10.0, 4.267, 1.21, 0.403, 0.1, 0.058, 0.022, 0.01] | 0 | [300.0, 350.0, 450.0, 550.0, 700.0, 850.0, 1200.0, 1752.0] | [600.0, 700.0, 900.0, 1150.0, 1665.0, 2000.0, 3000.0, 4313.0]
HV 10A | HV 10A | 10 | 0 | [10.0, 1675.0, 0.344, 0.156, 0.1, 0.0417, 0.0171, 0.01] | [10.0, 1.3, 0.3, 0.155, 0.1, 0.0555, 0.023, 0.01] | 0 | [30.0, 32.0, 35.0, 37.0, 39.0, 50.0, 70.0, 88.0] | [60.0, 70.0, 80.0, 87.0, 94.0, 110.0, 150.0, 216.0]
HV 125A | HV 125A | 125 | 0 | [10.0, 1.82, 0.344, 0.1, 0.0467, 0.0269, 0.01] | [10.0, 2.478, 0.426, 0.1, 0.0427, 0.0211, 0.01] | 0 | [375.0, 500.0, 700.0, 925.0, 1200.0, 1500.0, 2341.0] | [750.0, 1000.0, 1500.0, 2200.0, 3000.0, 4000.0, 5765.0]
HV 160A | HV 160A | 160 | 0 | [10.0, 4.15, 1.03, 0.198, 0.1, 0.051, 0.0172, 0.01] | [10.0, 2.3, 0.734, 0.274, 0.1, 0.046, 0.0177, 0.01] | 0 | [480.0, 550.0, 700.0, 1000.0, 1260.0, 1600.0, 2500.0, 3227.0] | [960.0, 1300.0, 1700.0, 2200.0, 2996.0, 4000.0, 6000.0, 7946.0]
HV 16A | HV 16A | 16 | 0 | [10.0, 0.352, 0.164, 0.1, 0.0649, 0.0342, 0.01] | [10.0, 2.34, 0.722, 0.181, 0.1, 0.055, 0.0296, 0.01] | 0 | [48.0, 60.0, 65.0, 71.0, 80.0, 100.0, 162.0] | [96.0, 110.0, 125.0, 150.0, 168.0, 200.0, 250.0, 398.0]
HV 200A | HV 200A | 200 | 0 | [10.0, 4.267, 1.21, 0.403, 0.1, 0.058, 0.022, 0.01] | [10.0, 3.73, 1.654, 0.328, 0.1, 0.0531, 0.019, 0.01] | 0 | [600.0, 700.0, 900.0, 1150.0, 1665.0, 2000.0, 3000.0, 4313.0] | [1200.0, 1500.0, 1800.0, 2700.0, 3960.0, 5000.0, 7500.0, 10620.0]
HV 20A | HV 20A | 20 | 0 | [10.0, 1.3, 0.3, 0.155, 0.1, 0.0555, 0.023, 0.01] | [10.0, 1.3, 0.161, 0.1, 0.0611, 0.0399, 0.0141, 0.01] | 0 | [60.0, 70.0, 80.0, 87.0, 94.0, 110.0, 150.0, 216.0] | [120.0, 150.0, 200.0, 223.0, 260.0, 300.0, 450.0, 532.0]
HV 25A | HV 25A | 25 | 0 | [10.0, 2.512, 0.833, 0.299, 0.1, 0.0372, 0.0223, 0.01] | [10.0, 3.125, 0.597, 0.198, 0.1, 0.0378, 0.022, 0.01] | 0 | [75.0, 82.0, 90.0, 100.0, 124.0, 170.0, 200.0, 289.0] | [150.0, 170.0, 210.0, 250.0, 294.0, 400.0, 500.0, 711.0]
HV 31.5A | HV 31.5A | 31.5 | 0 | [10.0, 2.34, 0.722, 0.181, 0.1, 0.055, 0.0296, 0.01] | [10.0, 2.84, 0.368, 0.164, 0.1, 0.0621, 0.0378, 0.0195, 0.01] | 0 | [95.0, 110.0, 125.0, 150.0, 165.0, 200.0, 250.0, 390.0] | [189.0, 220.0, 300.0, 350.0, 393.0, 450.0, 530.0, 700.0, 960.0]
HV 40A | HV 40A | 40 | 0 | [10.0, 1.3, 0.161, 0.1, 0.0611, 0.0399, 0.0141, 0.01] | [10.0, 2.05, 0.369, 0.198, 0.1, 0.051, 0.0298, 0.01] | 0 | [120.0, 150.0, 200.0, 223.0, 260.0, 300.0, 450.0, 532.0] | [240.0, 300.0, 400.0, 450.0, 530.0, 650.0, 800.0, 1311.0]
HV 50A | HV 50A | 50 | 0 | [10.0, 3.215, 0.597, 0.198, 0.1, 0.0378, 0.022, 0.01] | [10.0, 3.64, 0.854, 0.281, 0.1, 0.0531, 0.022, 0.01] | 0 | [150.0, 170.0, 210.0, 250.0, 294.0, 400.0, 500.0, 711.0] | [300.0, 350.0, 450.0, 550.0, 700.0, 850.0, 1200.0, 1752.0]
HV 6.3A | HV 6.3A | 6.3 | 0 | [10.0, 1.39, 0.344, 0.168, 0.1, 0.056, 0.0263, 0.01] | [10.0, 1.711, 0.516, 0.198, 0.1, 0.0634, 0.0303, 0.01] | 0 | [19.0, 19.5, 20.4, 20.8, 22.0, 25.0, 32.0, 48.0] | [38.0, 40.0, 43.0, 48.0, 53.0, 60.0, 75.0, 118.0]
HV 63A | HV 63A | 63 | 0 | [10.0, 2.84, 0.368, 0.164, 0.1, 0.0621, 0.0378, 0.0195, 0.01] | [10.0, 1.82, 0.344, 0.1, 0.0467, 0.0269, 0.01] | 0 | [189.0, 220.0, 300.0, 350.0, 393.0, 450.0, 530.0, 700.0, 961.0] | [378.0, 500.0, 700.0, 934.0, 1200.0, 1500.0, 2366.0]
HV 80A | HV 80A | 80 | 0 | [10.0, 2.05, 0.369, 0.198, 0.1, 0.051, 0.0298, 0.01] | [10.0, 4.15, 1.03, 0.198, 0.1, 0.051, 0.0172, 0.01] | 0 | [240.0, 300.0, 400.0, 450.0, 530.0, 650.0, 800.0, 1311.0] | [480.0, 550.0, 700.0, 1000.0, 1260.0, 1600.0, 2500.0, 3227.0]
Siemens NH-1-100 | Siemens NH-1-100 | 100 | [5400.0, 2000.0, 400.0, 20.0, 1.0, 0.2, 0.012, 0.004] | 0 | 0 | [150.0, 190.0, 250.0, 430.0, 900.0, 1250.0, 2700.0, 3600.0] | 0 | 0
Siemens NH-1-125 | Siemens NH-1-125 | 125 | [4800.0, 120.0, 7.0, 0.1, 0.004] | 0 | 0 | [180.0, 400.0, 740.0, 2000.0, 4250.0] | 0 | 0
Siemens NH-1-16 | Siemens NH-1-16 | 16 | [4000.0, 400.0, 2.0, 0.1, 0.04, 0.01] | 0 | 0 | [26.0, 35.0, 75.0, 150.0, 200.0, 300.0] | 0 | 0
Siemens NH-1-160 | Siemens NH-1-160 | 160 | [4800.0, 120.0, 7.0, 0.1, 0.004] | 0 | 0 | [210.0, 500.0, 900.0, 2300.0, 5000.0] | 0 | 0
Siemens NH-1-25 | Siemens NH-1-25 | 25 | [4000.0, 1000.0, 10.0, 0.2, 0.02, 0.01] | 0 | 0 | [40.0, 50.0, 100.0, 210.0, 400.0, 500.0] | 0 | 0
Siemens NH-1-50 | Siemens NH-1-50 | 50 | [4000.0, 40.0, 4.0, 1.0, 0.02, 0.01] | 0 | 0 | [86.0, 200.0, 300.0, 400.0, 1000.0, 1280.0] | 0 | 0
Siemens NH-1-63 | Siemens NH-1-63 | 63 | [4000.0, 100.0, 10.0, 2.0, 0.04, 0.01] | 0 | 0 | [100.0, 200.0, 300.0, 400.0, 1000.0, 1500.0] | 0 | 0
Siemens NH-1-80 | Siemens NH-1-80 | 80 | [4800.0, 120.0, 7.0, 0.1, 0.01] | 0 | 0 | [150.58, 250.0, 450.0, 1150.0, 2470.0] | 0 | 0
Siemens NH-2-1000 | Siemens NH-2-1000 | 1000 | [4800.0, 120.0, 7.0, 0.1, 0.004] | 0 | 0 | [1900.0, 3500.0, 8400.0, 24000.0, 52000.0] | 0 | 0
Siemens NH-2-200 | Siemens NH-2-200 | 200 | [4800.0, 120.0, 7.0, 0.1, 0.004] | 0 | 0 | [280.0, 650.0, 1200.0, 3000.0, 7000.0] | 0 | 0
Siemens NH-2-224 | Siemens NH-2-224 | 224 | [4800.0, 120.0, 7.0, 0.2, 0.04, 0.004] | 0 | 0 | [400.0, 750.0, 1453.0, 3025.0, 4315.0, 7600.0] | 0 | 0
Siemens NH-2-250 | Siemens NH-2-250 | 250 | [4800.0, 120.0, 7.0, 0.1, 0.004] | 0 | 0 | [450.0, 800.0, 1650.0, 4000.0, 8500.0] | 0 | 0
Siemens NH-2-315 | Siemens NH-2-315 | 315 | [4800.0, 120.0, 7.0, 0.1, 0.004] | 0 | 0 | [550.0, 920.0, 1900.0, 5000.0, 11000.0] | 0 | 0
Siemens NH-2-355 | Siemens NH-2-355 | 355 | [4800.0, 120.0, 6.0, 0.1, 0.004] | 0 | 0 | [650.0, 1116.27, 2350.0, 5840.0, 12790.0] | 0 | 0
Siemens NH-2-400 | Siemens NH-2-400 | 400 | [4800.0, 120.0, 7.0, 0.1, 0.004] | 0 | 0 | [720.0, 1350.0, 2800.0, 6500.0, 15000.0] | 0 | 0
Siemens NH-2-425 | Siemens NH-2-425 | 425 | [4800.0, 120.0, 7.0, 0.1, 0.004] | 0 | 0 | [850.0, 1500.0, 3050.0, 7500.0, 16500.0] | 0 | 0
Siemens NH-2-630 | Siemens NH-2-630 | 630 | [4800.0, 120.0, 7.0, 0.1, 0.004] | 0 | 0 | [1200.0, 2000.0, 4800.0, 12000.0, 26000.0] | 0 | 0

## dtypes
| element | column | dtype
0 | bus | name | object
1 | bus | vn_kv | float64
2 | bus | type | object
3 | bus | zone | object
4 | bus | in_service | bool
5 | load | name | object
6 | load | bus | uint32
7 | load | p_mw | float64
8 | load | q_mvar | float64
9 | load | const_z_percent | float64
10 | load | const_i_percent | float64
11 | load | sn_mva | float64
12 | load | scaling | float64
13 | load | in_service | bool
14 | load | type | object
15 | ext_grid | name | object
16 | ext_grid | bus | uint32
17 | ext_grid | vm_pu | float64
18 | ext_grid | va_degree | float64
19 | ext_grid | slack_weight | float64
20 | ext_grid | in_service | bool
21 | line | name | object
22 | line | std_type | object
23 | line | from_bus | uint32
24 | line | to_bus | uint32
25 | line | length_km | float64
26 | line | r_ohm_per_km | float64
27 | line | x_ohm_per_km | float64
28 | line | c_nf_per_km | float64
29 | line | g_us_per_km | float64
30 | line | max_i_ka | float64
31 | line | df | float64
32 | line | parallel | uint32
33 | line | type | object
34 | line | in_service | bool
35 | trafo | name | object
36 | trafo | std_type | object
37 | trafo | hv_bus | uint32
38 | trafo | lv_bus | uint32
39 | trafo | sn_mva | float64
40 | trafo | vn_hv_kv | float64
41 | trafo | vn_lv_kv | float64
42 | trafo | vk_percent | float64
43 | trafo | vkr_percent | float64
44 | trafo | pfe_kw | float64
45 | trafo | i0_percent | float64
46 | trafo | shift_degree | float64
47 | trafo | tap_side | object
48 | trafo | tap_neutral | int32
49 | trafo | tap_min | int32
50 | trafo | tap_max | int32
51 | trafo | tap_step_percent | float64
52 | trafo | tap_step_degree | float64
53 | trafo | tap_pos | int32
54 | trafo | tap_phase_shifter | bool
55 | trafo | parallel | uint32
56 | trafo | df | float64
57 | trafo | in_service | bool
58 | line_geodata | coords | object
59 | bus_geodata | x | float64
60 | bus_geodata | y | float64
61 | bus_geodata | coords | object

## parameters
| version | format_version | converged | OPF_converged | name | f_hz | sn_mva
0 | 2.14.6 | 2.14.0 | FALSE | FALSE |  | 50 | 1