## bus
| name | vn_kv | type | zone | in_service
0 | bus_LV_344-2_0_3_node_0 | 0.4 | n |  | TRUE
1 | bus_LV_344-2_0_3_node_1 | 0.4 | n |  | TRUE
2 | bus_LV_344-2_0_3_node_11 | 0.4 | n |  | TRUE
3 | bus_LV_344-2_0_3_node_2 | 0.4 | n |  | TRUE
4 | bus_LV_344-2_0_3_node_7 | 0.4 | n |  | TRUE
5 | bus_LV_344-2_0_3_node_8 | 0.4 | n |  | TRUE
6 | bus_LV_344-2_0_3_node_9 | 0.4 | n |  | TRUE
7 | bus_LV_344-2_0_3_node_10 | 0.4 | n |  | TRUE
8 | bus_LV_344-2_0_3_node_3 | 0.4 | n |  | TRUE
9 | bus_LV_344-2_0_3_node_4 | 0.4 | n |  | TRUE
10 | bus_LV_344-2_0_3_node_5 | 0.4 | n |  | TRUE
11 | bus_LV_344-2_0_3_node_12 | 0.4 | n |  | TRUE
12 | bus_LV_344-2_0_3_node_13 | 0.4 | n |  | TRUE
13 | bus_LV_344-2_0_3_node_19 | 0.4 | n |  | TRUE
14 | bus_LV_344-2_0_3_node_25 | 0.4 | n |  | TRUE
15 | bus_LV_344-2_0_3_node_22 | 0.4 | n |  | TRUE
16 | bus_LV_344-2_0_3_node_30 | 0.4 | n |  | TRUE
17 | bus_LV_344-2_0_3_node_77 | 0.4 | n |  | TRUE
18 | bus_LV_344-2_0_3_node_23 | 0.4 | n |  | TRUE
19 | bus_LV_344-2_0_3_node_20 | 0.4 | n |  | TRUE
20 | bus_LV_344-2_0_3_node_21 | 0.4 | n |  | TRUE
21 | bus_LV_344-2_0_3_node_14 | 0.4 | n |  | TRUE
22 | bus_LV_344-2_0_3_node_15 | 0.4 | n |  | TRUE
23 | bus_LV_344-2_0_3_node_16 | 0.4 | n |  | TRUE
24 | bus_LV_344-2_0_3_node_17 | 0.4 | n |  | TRUE
25 | bus_LV_344-2_0_3_node_18 | 0.4 | n |  | TRUE
26 | bus_LV_344-2_0_3_node_37 | 0.4 | n |  | TRUE
27 | bus_LV_344-2_0_3_node_44 | 0.4 | n |  | TRUE
28 | bus_LV_344-2_0_3_node_42 | 0.4 | n |  | TRUE
29 | bus_LV_344-2_0_3_node_47 | 0.4 | n |  | TRUE
30 | bus_LV_344-2_0_3_node_45 | 0.4 | n |  | TRUE
31 | bus_LV_344-2_0_3_node_41 | 0.4 | n |  | TRUE
32 | bus_LV_344-2_0_3_node_56 | 0.4 | n |  | TRUE
33 | bus_LV_344-2_0_3_node_38 | 0.4 | n |  | TRUE
34 | bus_LV_344-2_0_3_node_39 | 0.4 | n |  | TRUE
35 | bus_LV_344-2_0_3_node_36 | 0.4 | n |  | TRUE
36 | bus_LV_344-2_0_3_node_24 | 0.4 | n |  | TRUE
37 | bus_LV_344-2_0_3_node_26 | 0.4 | n |  | TRUE
38 | bus_LV_344-2_0_3_node_28 | 0.4 | n |  | TRUE
39 | bus_LV_344-2_0_3_node_29 | 0.4 | n |  | TRUE
40 | bus_LV_344-2_0_3_node_31 | 0.4 | n |  | TRUE
41 | bus_LV_344-2_0_3_node_32 | 0.4 | n |  | TRUE
42 | bus_LV_344-2_0_3_node_33 | 0.4 | n |  | TRUE
43 | bus_LV_344-2_0_3_node_34 | 0.4 | n |  | TRUE
44 | bus_LV_344-2_0_3_node_35 | 0.4 | n |  | TRUE
45 | bus_LV_344-2_0_3_node_48 | 0.4 | n |  | TRUE
46 | bus_LV_344-2_0_3_node_49 | 0.4 | n |  | TRUE
47 | bus_LV_344-2_0_3_node_40 | 0.4 | n |  | TRUE
48 | bus_LV_344-2_0_3_node_55 | 0.4 | n |  | TRUE
49 | bus_LV_344-2_0_3_node_54 | 0.4 | n |  | TRUE
50 | bus_LV_344-2_0_3_node_53 | 0.4 | n |  | TRUE
51 | bus_LV_344-2_0_3_node_43 | 0.4 | n |  | TRUE
52 | bus_LV_344-2_0_3_node_71 | 0.4 | n |  | TRUE
53 | bus_LV_344-2_0_3_node_67 | 0.4 | n |  | TRUE
54 | bus_LV_344-2_0_3_node_68 | 0.4 | n |  | TRUE
55 | bus_LV_344-2_0_3_node_69 | 0.4 | n |  | TRUE
56 | bus_LV_344-2_0_3_node_70 | 0.4 | n |  | TRUE
57 | bus_LV_344-2_0_3_node_73 | 0.4 | n |  | TRUE
58 | bus_LV_344-2_0_3_node_75 | 0.4 | n |  | TRUE
59 | bus_LV_344-2_0_3_node_74 | 0.4 | n |  | TRUE
60 | bus_LV_344-2_0_3_node_76 | 0.4 | n |  | TRUE
61 | bus_LV_344-2_0_3_node_78 | 0.4 | n |  | TRUE
62 | bus_LV_344-2_0_3_node_46 | 0.4 | n |  | TRUE
63 | bus_LV_344-2_0_3_node_50 | 0.4 | n |  | TRUE
64 | bus_LV_344-2_0_3_node_51 | 0.4 | n |  | TRUE
65 | bus_LV_344-2_0_3_node_52 | 0.4 | n |  | TRUE
66 | bus_LV_344-2_0_3_node_57 | 0.4 | n |  | TRUE
67 | bus_LV_344-2_0_3_node_58 | 0.4 | n |  | TRUE
68 | bus_LV_344-2_0_3_node_59 | 0.4 | n |  | TRUE
69 | bus_LV_344-2_0_3_node_60 | 0.4 | n |  | TRUE
70 | bus_LV_344-2_0_3_node_61 | 0.4 | n |  | TRUE
71 | bus_LV_344-2_0_3_node_62 | 0.4 | n |  | TRUE
72 | bus_LV_344-2_0_3_node_72 | 0.4 | n |  | TRUE
73 | bus_LV_344-2_0_3_node_64 | 0.4 | n |  | TRUE
74 | bus_LV_344-2_0_3_node_66 | 0.4 | n |  | TRUE
75 | bus_LV_344-2_0_3_node_65 | 0.4 | n |  | TRUE
76 | bus_MV_476_0_node_143 | 20 | n |  | TRUE

## load
| name | bus | p_mw | q_mvar | const_z_percent | const_i_percent | sn_mva | scaling | in_service | type
0 | LV_344-2_0_3_load_0 | 0 | 0.0025598 | 0.00064154 | 0 | 0 |  | 1 | TRUE | wye
1 | LV_344-2_0_3_load_1 | 1 | 0.0092982 | 0.0023303 | 0 | 0 |  | 1 | TRUE | wye
2 | LV_344-2_0_3_load_11 | 2 | 0.0036878 | 0.00092424 | 0 | 0 |  | 1 | TRUE | wye
3 | LV_344-2_0_3_load_2 | 3 | 0.0018055 | 0.00045251 | 0 | 0 |  | 1 | TRUE | wye
4 | LV_344-2_0_3_load_7 | 4 | 0.0053613 | 0.0013437 | 0 | 0 |  | 1 | TRUE | wye
5 | LV_344-2_0_3_load_10 | 7 | 0.00098212 | 0.00024614 | 0 | 0 |  | 1 | TRUE | wye
6 | LV_344-2_0_3_load_3 | 8 | 0.0061379 | 0.0015383 | 0 | 0 |  | 1 | TRUE | wye
7 | LV_344-2_0_3_load_4 | 9 | 0.0030356 | 0.00076078 | 0 | 0 |  | 1 | TRUE | wye
8 | LV_344-2_0_3_load_12 | 11 | 0.011001 | 0.0027572 | 0 | 0 |  | 1 | TRUE | wye
9 | LV_344-2_0_3_load_13 | 12 | 0.0038167 | 0.00095655 | 0 | 0 |  | 1 | TRUE | wye
10 | LV_344-2_0_3_load_22 | 15 | 0.0060273 | 0.0015106 | 0 | 0 |  | 1 | TRUE | wye
11 | LV_344-2_0_3_load_30 | 16 | 0.0051128 | 0.0012814 | 0 | 0 |  | 1 | TRUE | wye
12 | LV_344-2_0_3_load_77 | 17 | 0.0094041 | 0.0023569 | 0 | 0 |  | 1 | TRUE | wye
13 | LV_344-2_0_3_load_20 | 19 | 0.016079 | 0.0040297 | 0 | 0 |  | 1 | TRUE | wye
14 | LV_344-2_0_3_load_14 | 21 | 0.016043 | 0.0040209 | 0 | 0 |  | 1 | TRUE | wye
15 | LV_344-2_0_3_load_16 | 23 | 0.0062324 | 0.001562 | 0 | 0 |  | 1 | TRUE | wye
16 | LV_344-2_0_3_load_17 | 24 | 0.006095 | 0.0015276 | 0 | 0 |  | 1 | TRUE | wye
17 | LV_344-2_0_3_load_37 | 26 | 0.0089812 | 0.0022509 | 0 | 0 |  | 1 | TRUE | wye
18 | LV_344-2_0_3_load_42 | 28 | 0.0016154 | 0.00040487 | 0 | 0 |  | 1 | TRUE | wye
19 | LV_344-2_0_3_load_45 | 30 | 0.0045882 | 0.0011499 | 0 | 0 |  | 1 | TRUE | wye
20 | LV_344-2_0_3_load_41 | 31 | 0.0014863 | 0.0003725 | 0 | 0 |  | 1 | TRUE | wye
21 | LV_344-2_0_3_load_56 | 32 | 0.0067373 | 0.0016885 | 0 | 0 |  | 1 | TRUE | wye
22 | LV_344-2_0_3_load_38 | 33 | 0.010027 | 0.0025129 | 0 | 0 |  | 1 | TRUE | wye
23 | LV_344-2_0_3_load_26 | 37 | 0.0071344 | 0.0017881 | 0 | 0 |  | 1 | TRUE | wye
24 | LV_344-2_0_3_load_28 | 38 | 0.0021556 | 0.00054024 | 0 | 0 |  | 1 | TRUE | wye
25 | LV_344-2_0_3_load_29 | 39 | 0.0019909 | 0.00049898 | 0 | 0 |  | 1 | TRUE | wye
26 | LV_344-2_0_3_load_31 | 40 | 0.002471 | 0.00061929 | 0 | 0 |  | 1 | TRUE | wye
27 | LV_344-2_0_3_load_32 | 41 | 0.003903 | 0.00097818 | 0 | 0 |  | 1 | TRUE | wye
28 | LV_344-2_0_3_load_34 | 43 | 0.0043891 | 0.0011 | 0 | 0 |  | 1 | TRUE | wye
29 | LV_344-2_0_3_load_48 | 45 | 0.001544 | 0.00038696 | 0 | 0 |  | 1 | TRUE | wye
30 | LV_344-2_0_3_load_49 | 46 | 0.0078066 | 0.0019565 | 0 | 0 |  | 1 | TRUE | wye
31 | LV_344-2_0_3_load_55 | 48 | 0.0084042 | 0.0021063 | 0 | 0 |  | 1 | TRUE | wye
32 | LV_344-2_0_3_load_54 | 49 | 0.0028824 | 0.00072241 | 0 | 0 |  | 1 | TRUE | wye
33 | LV_344-2_0_3_load_53 | 50 | 0.010003 | 0.002507 | 0 | 0 |  | 1 | TRUE | wye
34 | LV_344-2_0_3_load_67 | 53 | 0.0026382 | 0.0006612 | 0 | 0 |  | 1 | TRUE | wye
35 | LV_344-2_0_3_load_68 | 54 | 0.00083037 | 0.00020811 | 0 | 0 |  | 1 | TRUE | wye
36 | LV_344-2_0_3_load_69 | 55 | 0.001914 | 0.0004797 | 0 | 0 |  | 1 | TRUE | wye
37 | LV_344-2_0_3_load_70 | 56 | 0.00015448 | 3.8716e-05 | 0 | 0 |  | 1 | TRUE | wye
38 | LV_344-2_0_3_load_73 | 57 | 0.00026595 | 6.6654e-05 | 0 | 0 |  | 1 | TRUE | wye
39 | LV_344-2_0_3_load_74 | 59 | 0.00042533 | 0.0001066 | 0 | 0 |  | 1 | TRUE | wye
40 | LV_344-2_0_3_load_76 | 60 | 0.0028877 | 0.00072372 | 0 | 0 |  | 1 | TRUE | wye
41 | LV_344-2_0_3_load_78 | 61 | 0.003498 | 0.00087669 | 0 | 0 |  | 1 | TRUE | wye
42 | LV_344-2_0_3_load_46 | 62 | 0.0063107 | 0.0015816 | 0 | 0 |  | 1 | TRUE | wye
43 | LV_344-2_0_3_load_50 | 63 | 0.0026853 | 0.00067299 | 0 | 0 |  | 1 | TRUE | wye
44 | LV_344-2_0_3_load_51 | 64 | 0.0016323 | 0.0004091 | 0 | 0 |  | 1 | TRUE | wye
45 | LV_344-2_0_3_load_52 | 65 | 0.0033933 | 0.00085044 | 0 | 0 |  | 1 | TRUE | wye
46 | LV_344-2_0_3_load_57 | 66 | 0.0022057 | 0.00055281 | 0 | 0 |  | 1 | TRUE | wye
47 | LV_344-2_0_3_load_58 | 67 | 0.00077825 | 0.00019505 | 0 | 0 |  | 1 | TRUE | wye
48 | LV_344-2_0_3_load_59 | 68 | 0.0010954 | 0.00027453 | 0 | 0 |  | 1 | TRUE | wye
49 | LV_344-2_0_3_load_61 | 70 | 0.00042104 | 0.00010552 | 0 | 0 |  | 1 | TRUE | wye
50 | LV_344-2_0_3_load_62 | 71 | 0.0010985 | 0.0002753 | 0 | 0 |  | 1 | TRUE | wye
51 | LV_344-2_0_3_load_72 | 72 | 0.00019872 | 4.9804e-05 | 0 | 0 |  | 1 | TRUE | wye
52 | LV_344-2_0_3_load_66 | 74 | 0.00025153 | 6.304e-05 | 0 | 0 |  | 1 | TRUE | wye
53 | LV_344-2_0_3_load_65 | 75 | 0.00081715 | 0.0002048 | 0 | 0 |  | 1 | TRUE | wye

## ext_grid
| name | bus | vm_pu | va_degree | slack_weight | in_service
0 |  | 19 | 1 | 0 | 1 | TRUE

## line
| name | std_type | from_bus | to_bus | length_km | r_ohm_per_km | x_ohm_per_km | c_nf_per_km | g_us_per_km | max_i_ka | df | parallel | type | in_service
0 | LV_344-2_0_3_line_0 | NAYY 4x150 SE | 0 | 1 | 0.0058469 | 0.208 | 0.08 | 261 | 0 | 0.27 | 1 | 1 | cs | TRUE
1 | LV_344-2_0_3_line_1 | NAYY 4x150 SE | 0 | 2 | 0.046215 | 0.208 | 0.08 | 261 | 0 | 0.27 | 1 | 1 | cs | TRUE
2 | LV_344-2_0_3_line_2 | NAYY 4x150 SE | 1 | 3 | 0.023657 | 0.208 | 0.08 | 261 | 0 | 0.27 | 1 | 1 | cs | TRUE
3 | LV_344-2_0_3_line_3 | NAYY 4x150 SE | 2 | 4 | 0.019176 | 0.208 | 0.08 | 261 | 0 | 0.27 | 1 | 1 | cs | TRUE
4 | LV_344-2_0_3_line_4 | NAYY 4x150 SE | 3 | 5 | 0.004051 | 0.208 | 0.08 | 261 | 0 | 0.27 | 1 | 1 | cs | TRUE
5 | LV_344-2_0_3_line_5 | NAYY 4x150 SE | 5 | 6 | 0.032761 | 0.208 | 0.08 | 261 | 0 | 0.27 | 1 | 1 | cs | TRUE
6 | LV_344-2_0_3_line_6 | NAYY 4x150 SE | 5 | 7 | 0.019996 | 0.208 | 0.08 | 261 | 0 | 0.27 | 1 | 1 | cs | TRUE
7 | LV_344-2_0_3_line_7 | NAYY 4x150 SE | 6 | 14 | 0.018292 | 0.208 | 0.08 | 261 | 0 | 0.27 | 1 | 1 | cs | TRUE
8 | LV_344-2_0_3_line_8 | NAYY 4x150 SE | 6 | 15 | 0.015249 | 0.208 | 0.08 | 261 | 0 | 0.27 | 1 | 1 | cs | TRUE
9 | LV_344-2_0_3_line_9 | NAYY 4x150 SE | 8 | 9 | 0.0023419 | 0.208 | 0.08 | 261 | 0 | 0.27 | 1 | 1 | cs | TRUE
10 | LV_344-2_0_3_line_10 | NAYY 4x150 SE | 9 | 10 | 0.0025827 | 0.208 | 0.08 | 261 | 0 | 0.27 | 1 | 1 | cs | TRUE
11 | LV_344-2_0_3_line_11 | NAYY 4x150 SE | 10 | 11 | 0.018356 | 0.208 | 0.08 | 261 | 0 | 0.27 | 1 | 1 | cs | TRUE
12 | LV_344-2_0_3_line_12 | NAYY 4x150 SE | 10 | 12 | 0.038901 | 0.208 | 0.08 | 261 | 0 | 0.27 | 1 | 1 | cs | TRUE
13 | LV_344-2_0_3_line_13 | NAYY 4x150 SE | 11 | 13 | 0.040547 | 0.208 | 0.08 | 261 | 0 | 0.27 | 1 | 1 | cs | TRUE
14 | LV_344-2_0_3_line_14 | NAYY 4x150 SE | 13 | 19 | 0.021127 | 0.208 | 0.08 | 261 | 0 | 0.27 | 1 | 2 | cs | TRUE
15 | LV_344-2_0_3_line_15 | NAYY 4x150 SE | 13 | 20 | 0.01206 | 0.208 | 0.08 | 261 | 0 | 0.27 | 1 | 2 | cs | TRUE
16 | LV_344-2_0_3_line_16 | NAYY 4x150 SE | 14 | 16 | 0.012454 | 0.208 | 0.08 | 261 | 0 | 0.27 | 1 | 1 | cs | TRUE
17 | LV_344-2_0_3_line_17 | NAYY 4x150 SE | 14 | 17 | 0.011828 | 0.208 | 0.08 | 261 | 0 | 0.27 | 1 | 1 | cs | TRUE
18 | LV_344-2_0_3_line_18 | NAYY 4x150 SE | 15 | 18 | 0.022067 | 0.208 | 0.08 | 261 | 0 | 0.27 | 1 | 1 | cs | TRUE
19 | LV_344-2_0_3_line_19 | NAYY 4x150 SE | 16 | 39 | 0.013143 | 0.208 | 0.08 | 261 | 0 | 0.27 | 1 | 1 | cs | TRUE
20 | LV_344-2_0_3_line_20 | NAYY 4x150 SE | 17 | 20 | 0.020191 | 0.208 | 0.08 | 261 | 0 | 0.27 | 1 | 1 | cs | TRUE
21 | LV_344-2_0_3_line_21 | NAYY 4x150 SE | 18 | 36 | 0.021178 | 0.208 | 0.08 | 261 | 0 | 0.27 | 1 | 1 | cs | TRUE
22 | LV_344-2_0_3_line_22 | NAYY 4x150 SE | 19 | 26 | 0.020655 | 0.208 | 0.08 | 261 | 0 | 0.27 | 1 | 1 | cs | TRUE
23 | LV_344-2_0_3_line_23 | NAYY 4x150 SE | 20 | 32 | 0.022059 | 0.208 | 0.08 | 261 | 0 | 0.27 | 1 | 1 | cs | TRUE
24 | LV_344-2_0_3_line_24 | NAYY 4x150 SE | 21 | 22 | 0.020003 | 0.208 | 0.08 | 261 | 0 | 0.27 | 1 | 1 | cs | TRUE
25 | LV_344-2_0_3_line_25 | NAYY 4x150 SE | 21 | 23 | 0.00064573 | 0.208 | 0.08 | 261 | 0 | 0.27 | 1 | 1 | cs | TRUE
26 | LV_344-2_0_3_line_26 | NAYY 4x150 SE | 22 | 24 | 0.014372 | 0.208 | 0.08 | 261 | 0 | 0.27 | 1 | 1 | cs | TRUE
27 | LV_344-2_0_3_line_27 | NAYY 4x150 SE | 22 | 25 | 0.016453 | 0.208 | 0.08 | 261 | 0 | 0.27 | 1 | 1 | cs | TRUE
28 | LV_344-2_0_3_line_28 | NAYY 4x150 SE | 24 | 26 | 0.0057766 | 0.208 | 0.08 | 261 | 0 | 0.27 | 1 | 1 | cs | TRUE
29 | LV_344-2_0_3_line_29 | NAYY 4x150 SE | 25 | 27 | 0.022953 | 0.208 | 0.08 | 261 | 0 | 0.27 | 1 | 1 | cs | TRUE
30 | LV_344-2_0_3_line_30 | NAYY 4x150 SE | 25 | 28 | 0.056795 | 0.208 | 0.08 | 261 | 0 | 0.27 | 1 | 1 | cs | TRUE
31 | LV_344-2_0_3_line_31 | NAYY 4x150 SE | 27 | 29 | 0.014065 | 0.208 | 0.08 | 261 | 0 | 0.27 | 1 | 1 | cs | TRUE
32 | LV_344-2_0_3_line_32 | NAYY 4x150 SE | 27 | 30 | 0.024459 | 0.208 | 0.08 | 261 | 0 | 0.27 | 1 | 1 | cs | TRUE
33 | LV_344-2_0_3_line_33 | NAYY 4x150 SE | 28 | 31 | 0.022981 | 0.208 | 0.08 | 261 | 0 | 0.27 | 1 | 1 | cs | TRUE
34 | LV_344-2_0_3_line_34 | NAYY 4x150 SE | 29 | 61 | 0.038436 | 0.208 | 0.08 | 261 | 0 | 0.27 | 1 | 1 | cs | TRUE
35 | LV_344-2_0_3_line_35 | NAYY 4x150 SE | 30 | 62 | 0.0010018 | 0.208 | 0.08 | 261 | 0 | 0.27 | 1 | 1 | cs | TRUE
36 | LV_344-2_0_3_line_36 | NAYY 4x150 SE | 31 | 51 | 0.0080132 | 0.208 | 0.08 | 261 | 0 | 0.27 | 1 | 1 | cs | TRUE
37 | LV_344-2_0_3_line_37 | NAYY 4x150 SE | 32 | 35 | 0.015848 | 0.208 | 0.08 | 261 | 0 | 0.27 | 1 | 1 | cs | TRUE
38 | LV_344-2_0_3_line_38 | NAYY 4x150 SE | 33 | 34 | 0.023422 | 0.208 | 0.08 | 261 | 0 | 0.27 | 1 | 1 | cs | TRUE
39 | LV_344-2_0_3_line_39 | NAYY 4x150 SE | 34 | 47 | 0.00568 | 0.208 | 0.08 | 261 | 0 | 0.27 | 1 | 1 | cs | TRUE
40 | LV_344-2_0_3_line_40 | NAYY 4x150 SE | 34 | 35 | 0.015029 | 0.208 | 0.08 | 261 | 0 | 0.27 | 1 | 1 | cs | TRUE
41 | LV_344-2_0_3_line_41 | NAYY 4x150 SE | 35 | 43 | 0.021409 | 0.208 | 0.08 | 261 | 0 | 0.27 | 1 | 1 | cs | TRUE
42 | LV_344-2_0_3_line_42 | NAYY 4x150 SE | 36 | 37 | 0.012272 | 0.208 | 0.08 | 261 | 0 | 0.27 | 1 | 1 | cs | TRUE
43 | LV_344-2_0_3_line_43 | NAYY 4x150 SE | 38 | 39 | 0.0062409 | 0.208 | 0.08 | 261 | 0 | 0.27 | 1 | 1 | cs | TRUE
44 | LV_344-2_0_3_line_44 | NAYY 4x150 SE | 40 | 41 | 0.00079094 | 0.208 | 0.08 | 261 | 0 | 0.27 | 1 | 1 | cs | TRUE
45 | LV_344-2_0_3_line_45 | NAYY 4x150 SE | 40 | 42 | 0.028794 | 0.208 | 0.08 | 261 | 0 | 0.27 | 1 | 1 | cs | TRUE
46 | LV_344-2_0_3_line_46 | NAYY 4x150 SE | 41 | 43 | 0.019738 | 0.208 | 0.08 | 261 | 0 | 0.27 | 1 | 1 | cs | TRUE
47 | LV_344-2_0_3_line_47 | NAYY 4x150 SE | 42 | 44 | 0.027387 | 0.208 | 0.08 | 261 | 0 | 0.27 | 1 | 1 | cs | TRUE
48 | LV_344-2_0_3_line_48 | NAYY 4x150 SE | 44 | 45 | 0.014019 | 0.208 | 0.08 | 261 | 0 | 0.27 | 1 | 1 | cs | TRUE
49 | LV_344-2_0_3_line_49 | NAYY 4x150 SE | 45 | 46 | 0.0035015 | 0.208 | 0.08 | 261 | 0 | 0.27 | 1 | 1 | cs | TRUE
50 | LV_344-2_0_3_line_50 | NAYY 4x150 SE | 47 | 48 | 0.034465 | 0.208 | 0.08 | 261 | 0 | 0.27 | 1 | 1 | cs | TRUE
51 | LV_344-2_0_3_line_51 | NAYY 4x150 SE | 47 | 49 | 0.021446 | 0.208 | 0.08 | 261 | 0 | 0.27 | 1 | 1 | cs | TRUE
52 | LV_344-2_0_3_line_52 | NAYY 4x150 SE | 49 | 50 | 0.027306 | 0.208 | 0.08 | 261 | 0 | 0.27 | 1 | 1 | cs | TRUE
53 | LV_344-2_0_3_line_53 | NAYY 4x150 SE | 50 | 64 | 0.0090212 | 0.208 | 0.08 | 261 | 0 | 0.27 | 1 | 1 | cs | TRUE
54 | LV_344-2_0_3_line_54 | NAYY 4x150 SE | 51 | 52 | 0.091855 | 0.208 | 0.08 | 261 | 0 | 0.27 | 1 | 1 | cs | TRUE
55 | LV_344-2_0_3_line_55 | NAYY 4x150 SE | 52 | 58 | 0.022224 | 0.208 | 0.08 | 261 | 0 | 0.27 | 1 | 1 | cs | TRUE
56 | LV_344-2_0_3_line_56 | NAYY 4x150 SE | 52 | 55 | 0.058978 | 0.208 | 0.08 | 261 | 0 | 0.27 | 1 | 1 | cs | TRUE
57 | LV_344-2_0_3_line_57 | NAYY 4x150 SE | 53 | 54 | 0.050502 | 0.208 | 0.08 | 261 | 0 | 0.27 | 1 | 1 | cs | TRUE
58 | LV_344-2_0_3_line_58 | NAYY 4x150 SE | 53 | 55 | 0.0256 | 0.208 | 0.08 | 261 | 0 | 0.27 | 1 | 1 | cs | TRUE
59 | LV_344-2_0_3_line_59 | NAYY 4x150 SE | 54 | 56 | 0.0073528 | 0.208 | 0.08 | 261 | 0 | 0.27 | 1 | 1 | cs | TRUE
60 | LV_344-2_0_3_line_60 | NAYY 4x150 SE | 56 | 57 | 0.0017435 | 0.208 | 0.08 | 261 | 0 | 0.27 | 1 | 1 | cs | TRUE
61 | LV_344-2_0_3_line_61 | NAYY 4x150 SE | 57 | 68 | 0.23518 | 0.208 | 0.08 | 261 | 0 | 0.27 | 1 | 1 | cs | TRUE
62 | LV_344-2_0_3_line_62 | NAYY 4x150 SE | 57 | 72 | 0.021656 | 0.208 | 0.08 | 261 | 0 | 0.27 | 1 | 1 | cs | TRUE
63 | LV_344-2_0_3_line_63 | NAYY 4x150 SE | 58 | 59 | 0.018272 | 0.208 | 0.08 | 261 | 0 | 0.27 | 1 | 1 | cs | TRUE
64 | LV_344-2_0_3_line_64 | NAYY 4x150 SE | 59 | 60 | 0.00064362 | 0.208 | 0.08 | 261 | 0 | 0.27 | 1 | 1 | cs | TRUE
65 | LV_344-2_0_3_line_65 | NAYY 4x150 SE | 63 | 64 | 0.002359 | 0.208 | 0.08 | 261 | 0 | 0.27 | 1 | 1 | cs | TRUE
66 | LV_344-2_0_3_line_66 | NAYY 4x150 SE | 63 | 65 | 0.022397 | 0.208 | 0.08 | 261 | 0 | 0.27 | 1 | 1 | cs | TRUE
67 | LV_344-2_0_3_line_67 | NAYY 4x150 SE | 66 | 67 | 0.06529 | 0.208 | 0.08 | 261 | 0 | 0.27 | 1 | 1 | cs | TRUE
68 | LV_344-2_0_3_line_68 | NAYY 4x150 SE | 66 | 68 | 0.022806 | 0.208 | 0.08 | 261 | 0 | 0.27 | 1 | 1 | cs | TRUE
69 | LV_344-2_0_3_line_69 | NAYY 4x150 SE | 67 | 69 | 0.011725 | 0.208 | 0.08 | 261 | 0 | 0.27 | 1 | 1 | cs | TRUE
70 | LV_344-2_0_3_line_70 | NAYY 4x150 SE | 69 | 71 | 0.062505 | 0.208 | 0.08 | 261 | 0 | 0.27 | 1 | 1 | cs | TRUE
71 | LV_344-2_0_3_line_71 | NAYY 4x150 SE | 70 | 71 | 0.013908 | 0.208 | 0.08 | 261 | 0 | 0.27 | 1 | 1 | cs | TRUE
72 | LV_344-2_0_3_line_72 | NAYY 4x150 SE | 71 | 73 | 0.04208 | 0.208 | 0.08 | 261 | 0 | 0.27 | 1 | 1 | cs | TRUE
73 | LV_344-2_0_3_line_73 | NAYY 4x150 SE | 73 | 74 | 0.04007 | 0.208 | 0.08 | 261 | 0 | 0.27 | 1 | 1 | cs | TRUE
74 | LV_344-2_0_3_line_74 | NAYY 4x150 SE | 74 | 75 | 0.023751 | 0.208 | 0.08 | 261 | 0 | 0.27 | 1 | 1 | cs | TRUE

## trafo
| name | std_type | hv_bus | lv_bus | sn_mva | vn_hv_kv | vn_lv_kv | vk_percent | vkr_percent | pfe_kw | i0_percent | shift_degree | tap_side | tap_neutral | tap_min | tap_max | tap_step_percent | tap_step_degree | tap_pos | tap_phase_shifter | parallel | df | in_service
0 | LV_344-2_0_3_trafo_20 | 0.25 MVA 20/0.4 kV | 76 | 19 | 0.25 | 20 | 0.4 | 6 | 1.44 | 0.8 | 0.32 | 150 | hv | 0 | -2 | 2 | 2.5 | 0 | 0 | FALSE | 1 | 1 | TRUE

## line_geodata
| x0 | y0 | x1 | y1 | x2 | y2 | x3 | y3 | x4 | y4 | x5 | y5 | x6 | y6
0 | 2625242.5184 | 1220708.1797 | 2625247.2127 | 1220704.6941
1 | 2625242.5184 | 1220708.1797 | 2625205.4039 | 1220735.7171
2 | 2625247.2127 | 1220704.6941 | 2625254.9487 | 1220698.95 | 2625257.925 | 1220694.7935 | 2625258.6439 | 1220686.2694 | 2625258.6839 | 1220685.9163
3 | 2625205.4039 | 1220735.7171 | 2625212.2977 | 1220747.5758 | 2625214.7431 | 1220752.4566
4 | 2625259.1403 | 1220681.8911 | 2625258.6839 | 1220685.9163
5 | 2625278.7407 | 1220655.7033 | 2625272.5768 | 1220665.5385 | 2625265.7091 | 1220673.1805 | 2625259.1403 | 1220681.8911
6 | 2625259.1403 | 1220681.8911 | 2625243.5385 | 1220669.3835
7 | 2625278.7407 | 1220655.7033 | 2625286.9805 | 1220660.8412 | 2625294.4576 | 1220665.1309
8 | 2625278.7407 | 1220655.7033 | 2625265.9627 | 1220647.3805
9 | 2625287.9083 | 1220740.1064 | 2625289.3354 | 1220738.2496
10 | 2625290.9093 | 1220736.2018 | 2625289.3354 | 1220738.2496
11 | 2625290.9093 | 1220736.2018 | 2625298.3851 | 1220726.4722 | 2625302.4431 | 1220721.9362
12 | 2625281.4617 | 1220708.1899 | 2625277.0069 | 1220710.3834 | 2625273.5674 | 1220714.6269 | 2625274.576 | 1220720.0899 | 2625281.0402 | 1220727.1102 | 2625285.0291 | 1220731.0294 | 2625290.9093 | 1220736.2018
13 | 2625329.4772 | 1220691.7172 | 2625302.4431 | 1220721.9362
14 | 2625329.4772 | 1220691.7172 | 2625339.9123 | 1220703.3016 | 2625343.2009 | 1220707.7848
15 | 2625329.4772 | 1220691.7172 | 2625320.819 | 1220683.2978
16 | 2625294.4576 | 1220665.1309 | 2625294.5394 | 1220658.3607 | 2625291.3763 | 1220653.6392
17 | 2625294.4576 | 1220665.1309 | 2625304.2905 | 1220671.7043
18 | 2625247.4723 | 1220635.3368 | 2625265.9627 | 1220647.3805
19 | 2625283.7974 | 1220642.9115 | 2625286.3977 | 1220646.208 | 2625291.3763 | 1220653.6392
20 | 2625320.819 | 1220683.2978 | 2625308.483 | 1220674.507 | 2625304.2905 | 1220671.7043
21 | 2625255.9525 | 1220615.9614 | 2625253.2804 | 1220623.5323 | 2625247.4723 | 1220635.3368
22 | 2625343.2009 | 1220707.7848 | 2625349.2124 | 1220715.9818 | 2625354.3663 | 1220725.1178
23 | 2625320.819 | 1220683.2978 | 2625325.8532 | 1220675.1032 | 2625331.8119 | 1220664.1809
24 | 2625362.2801 | 1220743.5645 | 2625343.7724 | 1220751.154
25 | 2625343.1749 | 1220751.399 | 2625343.7724 | 1220751.154
26 | 2625362.2801 | 1220743.5645 | 2625358.2404 | 1220731.985 | 2625357.2046 | 1220730.1491
27 | 2625367.7141 | 1220759.0967 | 2625362.2801 | 1220743.5645
28 | 2625354.3663 | 1220725.1178 | 2625357.2046 | 1220730.1491
29 | 2625367.7141 | 1220759.0967 | 2625389.9221 | 1220753.0542
30 | 2625367.7141 | 1220759.0967 | 2625386.0905 | 1220812.8366
31 | 2625403.2555 | 1220748.4638 | 2625389.9221 | 1220753.0542
32 | 2625389.9221 | 1220753.0542 | 2625398.132 | 1220776.0943
33 | 2625393.5262 | 1220834.5815 | 2625386.0905 | 1220812.8366
34 | 2625403.2555 | 1220748.4638 | 2625405.4563 | 1220735.8103 | 2625406.5102 | 1220728.8329 | 2625408.0836 | 1220721.0017 | 2625409.3974 | 1220710.536
35 | 2625398.4683 | 1220777.0379 | 2625398.132 | 1220776.0943
36 | 2625396.1124 | 1220842.1659 | 2625393.7897 | 1220835.352 | 2625393.5262 | 1220834.5815
37 | 2625339.4018 | 1220650.2685 | 2625331.8119 | 1220664.1809
38 | 2625353.0989 | 1220656.5414 | 2625356.0068 | 1220663.1354 | 2625360.9093 | 1220678.5923
39 | 2625358.3504 | 1220654.3402 | 2625353.0989 | 1220656.5414
40 | 2625339.4018 | 1220650.2685 | 2625353.0989 | 1220656.5414
41 | 2625339.4018 | 1220650.2685 | 2625349.2142 | 1220631.2404
42 | 2625255.9525 | 1220615.9614 | 2625260.2774 | 1220604.4765
43 | 2625279.9323 | 1220638.0116 | 2625283.7974 | 1220642.9115
44 | 2625358.623 | 1220612.9949 | 2625358.2605 | 1220613.6978
45 | 2625371.8203 | 1220587.4029 | 2625358.623 | 1220612.9949
46 | 2625358.2605 | 1220613.6978 | 2625349.2142 | 1220631.2404
47 | 2625371.8203 | 1220587.4029 | 2625378.8825 | 1220591.1573 | 2625389.1405 | 1220598.0383 | 2625395.5303 | 1220601.1228
48 | 2625395.5303 | 1220601.1228 | 2625396.9965 | 1220606.0097 | 2625393.7689 | 1220614.3222
49 | 2625392.5015 | 1220617.5862 | 2625393.7689 | 1220614.3222
50 | 2625358.3504 | 1220654.3402 | 2625367.4977 | 1220656.5693 | 2625375.2207 | 1220660.1264 | 2625379.9844 | 1220665.6054 | 2625385.7643 | 1220672.9565
51 | 2625358.3504 | 1220654.3402 | 2625364.0765 | 1220651.1627 | 2625378.7873 | 1220648.8152
52 | 2625378.7873 | 1220648.8152 | 2625379.6847 | 1220648.672 | 2625387.9637 | 1220649.9302 | 2625395.423 | 1220653.0526 | 2625404.2952 | 1220657.5263 | 2625404.2952 | 1220657.5263
53 | 2625411.9974 | 1220654.3087 | 2625409.7747 | 1220657.0383 | 2625404.2952 | 1220657.5263
54 | 2625396.1124 | 1220842.1659 | 2625427.31 | 1220928.5603
55 | 2625448.9081 | 1220923.0713 | 2625427.31 | 1220928.5603
56 | 2625427.31 | 1220928.5603 | 2625447.3745 | 1220984.0209
57 | 2625457.1011 | 1221007.6925 | 2625463.1354 | 1221021.7786 | 2625479.8905 | 1221052.7103
58 | 2625457.1011 | 1221007.6925 | 2625449.6229 | 1220990.2358 | 2625447.3745 | 1220984.0209
59 | 2625483.3926 | 1221059.1755 | 2625479.8905 | 1221052.7103
60 | 2625483.3926 | 1221059.1755 | 2625484.223 | 1221060.7085
61 | 2625662.7566 | 1220907.6256 | 2625484.223 | 1221060.7085
62 | 2625494.5377 | 1221079.7505 | 2625484.223 | 1221060.7085
63 | 2625448.9081 | 1220923.0713 | 2625450.2644 | 1220928.8027 | 2625454.7293 | 1220940.3517
64 | 2625454.9614 | 1220940.952 | 2625454.7293 | 1220940.3517
65 | 2625413.4869 | 1220652.4794 | 2625411.9974 | 1220654.3087
66 | 2625423.0327 | 1220634.5928 | 2625424.7313 | 1220638.3466 | 2625421.2822 | 1220644.8135 | 2625414.7546 | 1220650.9226 | 2625413.4869 | 1220652.4794
67 | 2625650.2457 | 1220888.5573 | 2625636.552 | 1220867.6866 | 2625614.7102 | 1220833.785
68 | 2625650.2457 | 1220888.5573 | 2625662.7566 | 1220907.6256
69 | 2625608.3602 | 1220823.9289 | 2625614.7102 | 1220833.785
70 | 2625628.2786 | 1220764.6826 | 2625608.3602 | 1220823.9289
71 | 2625640.4434 | 1220769.8532 | 2625636.3498 | 1220770.0065 | 2625631.6704 | 1220767.9185 | 2625628.2786 | 1220764.6826
72 | 2625594.7177 | 1220743.1899 | 2625601.5406 | 1220742.5299 | 2625610.6263 | 1220746.6824 | 2625617.6459 | 1220753.2275 | 2625625.7471 | 1220762.2675 | 2625628.2786 | 1220764.6826
73 | 2625594.7177 | 1220743.1899 | 2625555.6821 | 1220734.1453
74 | 2625554.8738 | 1220710.5803 | 2625555.784 | 1220713.2945 | 2625556.3539 | 1220723.703 | 2625555.6821 | 1220734.1453

## bus_geodata
| x | y | coords
0 | 2625242.5184 | 1220708.1797
1 | 2625247.2127 | 1220704.6941
2 | 2625205.4039 | 1220735.7171
3 | 2625258.6839 | 1220685.9163
4 | 2625214.7431 | 1220752.4566
5 | 2625259.1403 | 1220681.8911
6 | 2625278.7407 | 1220655.7033
7 | 2625243.5385 | 1220669.3835
8 | 2625287.9083 | 1220740.1064
9 | 2625289.3354 | 1220738.2496
10 | 2625290.9093 | 1220736.2018
11 | 2625302.4431 | 1220721.9362
12 | 2625281.4617 | 1220708.1899
13 | 2625329.4772 | 1220691.7172
14 | 2625294.4576 | 1220665.1309
15 | 2625265.9627 | 1220647.3805
16 | 2625291.3763 | 1220653.6392
17 | 2625304.2905 | 1220671.7043
18 | 2625247.4723 | 1220635.3368
19 | 2625343.2009 | 1220707.7848
20 | 2625320.819 | 1220683.2978
21 | 2625343.7724 | 1220751.154
22 | 2625362.2801 | 1220743.5645
23 | 2625343.1749 | 1220751.399
24 | 2625357.2046 | 1220730.1491
25 | 2625367.7141 | 1220759.0967
26 | 2625354.3663 | 1220725.1178
27 | 2625389.9221 | 1220753.0542
28 | 2625386.0905 | 1220812.8366
29 | 2625403.2555 | 1220748.4638
30 | 2625398.132 | 1220776.0943
31 | 2625393.5262 | 1220834.5815
32 | 2625331.8119 | 1220664.1809
33 | 2625360.9093 | 1220678.5923
34 | 2625353.0989 | 1220656.5414
35 | 2625339.4018 | 1220650.2685
36 | 2625255.9525 | 1220615.9614
37 | 2625260.2774 | 1220604.4765
38 | 2625279.9323 | 1220638.0116
39 | 2625283.7974 | 1220642.9115
40 | 2625358.623 | 1220612.9949
41 | 2625358.2605 | 1220613.6978
42 | 2625371.8203 | 1220587.4029
43 | 2625349.2142 | 1220631.2404
44 | 2625395.5303 | 1220601.1228
45 | 2625393.7689 | 1220614.3222
46 | 2625392.5015 | 1220617.5862
47 | 2625358.3504 | 1220654.3402
48 | 2625385.7643 | 1220672.9565
49 | 2625378.7873 | 1220648.8152
50 | 2625404.2952 | 1220657.5263
51 | 2625396.1124 | 1220842.1659
52 | 2625427.31 | 1220928.5603
53 | 2625457.1011 | 1221007.6925
54 | 2625479.8905 | 1221052.7103
55 | 2625447.3745 | 1220984.0209
56 | 2625483.3926 | 1221059.1755
57 | 2625484.223 | 1221060.7085
58 | 2625448.9081 | 1220923.0713
59 | 2625454.7293 | 1220940.3517
60 | 2625454.9614 | 1220940.952
61 | 2625409.3973 | 1220710.536
62 | 2625398.4683 | 1220777.0379
63 | 2625413.4869 | 1220652.4794
64 | 2625411.9974 | 1220654.3087
65 | 2625423.0327 | 1220634.5928
66 | 2625650.2457 | 1220888.5573
67 | 2625614.7102 | 1220833.785
68 | 2625662.7566 | 1220907.6256
69 | 2625608.3602 | 1220823.9289
70 | 2625640.4434 | 1220769.8532
71 | 2625628.2786 | 1220764.6826
72 | 2625494.5377 | 1221079.7505
73 | 2625594.7177 | 1220743.1899
74 | 2625555.6821 | 1220734.1453
75 | 2625554.8738 | 1220710.5803
76 | 2625329.4772 | 1220691.7172

## line_std_types
| c_nf_per_km | r_ohm_per_km | x_ohm_per_km | max_i_ka | type | q_mm2 | alpha | voltage_rating
NAYY 4x50 SE | 210 | 0.642 | 0.083 | 0.142 | cs | 50 | 0.00403 | LV
NAYY 4x120 SE | 264 | 0.225 | 0.08 | 0.242 | cs | 120 | 0.00403 | LV
NAYY 4x150 SE | 261 | 0.208 | 0.08 | 0.27 | cs | 150 | 0.00403 | LV
NA2XS2Y 1x95 RM/25 12/20 kV | 216 | 0.313 | 0.132 | 0.252 | cs | 95 | 0.00403 | MV
NA2XS2Y 1x185 RM/25 12/20 kV | 273 | 0.161 | 0.117 | 0.362 | cs | 185 | 0.00403 | MV
NA2XS2Y 1x240 RM/25 12/20 kV | 304 | 0.122 | 0.112 | 0.421 | cs | 240 | 0.00403 | MV
NA2XS2Y 1x95 RM/25 6/10 kV | 315 | 0.313 | 0.123 | 0.249 | cs | 95 | 0.00403 | MV
NA2XS2Y 1x185 RM/25 6/10 kV | 406 | 0.161 | 0.11 | 0.358 | cs | 185 | 0.00403 | MV
NA2XS2Y 1x240 RM/25 6/10 kV | 456 | 0.122 | 0.105 | 0.416 | cs | 240 | 0.00403 | MV
NA2XS2Y 1x150 RM/25 12/20 kV | 250 | 0.206 | 0.116 | 0.319 | cs | 150 | 0.00403 | MV
NA2XS2Y 1x120 RM/25 12/20 kV | 230 | 0.253 | 0.119 | 0.283 | cs | 120 | 0.00403 | MV
NA2XS2Y 1x70 RM/25 12/20 kV | 190 | 0.443 | 0.132 | 0.22 | cs | 70 | 0.00403 | MV
NA2XS2Y 1x150 RM/25 6/10 kV | 360 | 0.206 | 0.11 | 0.315 | cs | 150 | 0.00403 | MV
NA2XS2Y 1x120 RM/25 6/10 kV | 340 | 0.253 | 0.113 | 0.28 | cs | 120 | 0.00403 | MV
NA2XS2Y 1x70 RM/25 6/10 kV | 280 | 0.443 | 0.123 | 0.217 | cs | 70 | 0.00403 | MV
N2XS(FL)2Y 1x120 RM/35 64/110 kV | 112 | 0.153 | 0.166 | 0.366 | cs | 120 | 0.00393 | HV
N2XS(FL)2Y 1x185 RM/35 64/110 kV | 125 | 0.099 | 0.156 | 0.457 | cs | 185 | 0.00393 | HV
N2XS(FL)2Y 1x240 RM/35 64/110 kV | 135 | 0.075 | 0.149 | 0.526 | cs | 240 | 0.00393 | HV
N2XS(FL)2Y 1x300 RM/35 64/110 kV | 144 | 0.06 | 0.144 | 0.588 | cs | 300 | 0.00393 | HV
15-AL1/3-ST1A 0.4 | 11 | 1.8769 | 0.35 | 0.105 | ol | 16 | 0.00403 | LV
24-AL1/4-ST1A 0.4 | 11.25 | 1.2012 | 0.335 | 0.14 | ol | 24 | 0.00403 | LV
48-AL1/8-ST1A 0.4 | 12.2 | 0.5939 | 0.3 | 0.21 | ol | 48 | 0.00403 | LV
94-AL1/15-ST1A 0.4 | 13.2 | 0.306 | 0.29 | 0.35 | ol | 94 | 0.00403 | LV
34-AL1/6-ST1A 10.0 | 9.7 | 0.8342 | 0.36 | 0.17 | ol | 34 | 0.00403 | MV
48-AL1/8-ST1A 10.0 | 10.1 | 0.5939 | 0.35 | 0.21 | ol | 48 | 0.00403 | MV
70-AL1/11-ST1A 10.0 | 10.4 | 0.4132 | 0.339 | 0.29 | ol | 70 | 0.00403 | MV
94-AL1/15-ST1A 10.0 | 10.75 | 0.306 | 0.33 | 0.35 | ol | 94 | 0.00403 | MV
122-AL1/20-ST1A 10.0 | 11.1 | 0.2376 | 0.323 | 0.41 | ol | 122 | 0.00403 | MV
149-AL1/24-ST1A 10.0 | 11.25 | 0.194 | 0.315 | 0.47 | ol | 149 | 0.00403 | MV
34-AL1/6-ST1A 20.0 | 9.15 | 0.8342 | 0.382 | 0.17 | ol | 34 | 0.00403 | MV
48-AL1/8-ST1A 20.0 | 9.5 | 0.5939 | 0.372 | 0.21 | ol | 48 | 0.00403 | MV
70-AL1/11-ST1A 20.0 | 9.7 | 0.4132 | 0.36 | 0.29 | ol | 70 | 0.00403 | MV
94-AL1/15-ST1A 20.0 | 10 | 0.306 | 0.35 | 0.35 | ol | 94 | 0.00403 | MV
122-AL1/20-ST1A 20.0 | 10.3 | 0.2376 | 0.344 | 0.41 | ol | 122 | 0.00403 | MV
149-AL1/24-ST1A 20.0 | 10.5 | 0.194 | 0.337 | 0.47 | ol | 149 | 0.00403 | MV
184-AL1/30-ST1A 20.0 | 10.75 | 0.1571 | 0.33 | 0.535 | ol | 184 | 0.00403 | MV
243-AL1/39-ST1A 20.0 | 11 | 0.1188 | 0.32 | 0.645 | ol | 243 | 0.00403 | MV
48-AL1/8-ST1A 110.0 | 8 | 0.5939 | 0.46 | 0.21 | ol | 48 | 0.00403 | HV
70-AL1/11-ST1A 110.0 | 8.4 | 0.4132 | 0.45 | 0.29 | ol | 70 | 0.00403 | HV
94-AL1/15-ST1A 110.0 | 8.65 | 0.306 | 0.44 | 0.35 | ol | 94 | 0.00403 | HV
122-AL1/20-ST1A 110.0 | 8.5 | 0.2376 | 0.43 | 0.41 | ol | 122 | 0.00403 | HV
149-AL1/24-ST1A 110.0 | 8.75 | 0.194 | 0.41 | 0.47 | ol | 149 | 0.00403 | HV
184-AL1/30-ST1A 110.0 | 8.8 | 0.1571 | 0.4 | 0.535 | ol | 184 | 0.00403 | HV
243-AL1/39-ST1A 110.0 | 9 | 0.1188 | 0.39 | 0.645 | ol | 243 | 0.00403 | HV
305-AL1/39-ST1A 110.0 | 9.2 | 0.0949 | 0.38 | 0.74 | ol | 305 | 0.00403 | HV
490-AL1/64-ST1A 110.0 | 9.75 | 0.059 | 0.37 | 0.96 | ol | 490 | 0.00403 | HV
679-AL1/86-ST1A 110.0 | 9.95 | 0.042 | 0.36 | 1.15 | ol | 679 | 0.00403 | HV
490-AL1/64-ST1A 220.0 | 10 | 0.059 | 0.285 | 0.96 | ol | 490 | 0.00403 | HV
679-AL1/86-ST1A 220.0 | 11.7 | 0.042 | 0.275 | 1.15 | ol | 679 | 0.00403 | HV
490-AL1/64-ST1A 380.0 | 11 | 0.059 | 0.253 | 0.96 | ol | 490 | 0.00403 | HV
679-AL1/86-ST1A 380.0 | 14.6 | 0.042 | 0.25 | 1.15 | ol | 679 | 0.00403 | HV

## trafo_std_types
| i0_percent | pfe_kw | vkr_percent | sn_mva | vn_lv_kv | vn_hv_kv | vk_percent | shift_degree | vector_group | tap_side | tap_neutral | tap_min | tap_max | tap_step_degree | tap_step_percent | tap_phase_shifter
160 MVA 380/110 kV | 0.06 | 60 | 0.25 | 160 | 110 | 380 | 12.2 | 0 | Yy0 | hv | 0 | -9 | 9 | 0 | 1.5 | FALSE
100 MVA 220/110 kV | 0.06 | 55 | 0.26 | 100 | 110 | 220 | 12 | 0 | Yy0 | hv | 0 | -9 | 9 | 0 | 1.5 | FALSE
63 MVA 110/20 kV | 0.04 | 22 | 0.32 | 63 | 20 | 110 | 18 | 150 | YNd5 | hv | 0 | -9 | 9 | 0 | 1.5 | FALSE
40 MVA 110/20 kV | 0.05 | 18 | 0.34 | 40 | 20 | 110 | 16.2 | 150 | YNd5 | hv | 0 | -9 | 9 | 0 | 1.5 | FALSE
25 MVA 110/20 kV | 0.07 | 14 | 0.41 | 25 | 20 | 110 | 12 | 150 | YNd5 | hv | 0 | -9 | 9 | 0 | 1.5 | FALSE
63 MVA 110/10 kV | 0.04 | 22 | 0.32 | 63 | 10 | 110 | 18 | 150 | YNd5 | hv | 0 | -9 | 9 | 0 | 1.5 | FALSE
40 MVA 110/10 kV | 0.05 | 18 | 0.34 | 40 | 10 | 110 | 16.2 | 150 | YNd5 | hv | 0 | -9 | 9 | 0 | 1.5 | FALSE
25 MVA 110/10 kV | 0.07 | 14 | 0.41 | 25 | 10 | 110 | 12 | 150 | YNd5 | hv | 0 | -9 | 9 | 0 | 1.5 | FALSE
0.25 MVA 20/0.4 kV | 0.32 | 0.8 | 1.44 | 0.25 | 0.4 | 20 | 6 | 150 | Yzn5 | hv | 0 | -2 | 2 | 0 | 2.5 | FALSE
0.4 MVA 20/0.4 kV | 0.3375 | 1.35 | 1.425 | 0.4 | 0.4 | 20 | 6 | 150 | Dyn5 | hv | 0 | -2 | 2 | 0 | 2.5 | FALSE
0.63 MVA 20/0.4 kV | 0.2619 | 1.65 | 1.206 | 0.63 | 0.4 | 20 | 6 | 150 | Dyn5 | hv | 0 | -2 | 2 | 0 | 2.5 | FALSE
0.25 MVA 10/0.4 kV | 0.24 | 0.6 | 1.2 | 0.25 | 0.4 | 10 | 4 | 150 | Dyn5 | hv | 0 | -2 | 2 | 0 | 2.5 | FALSE
0.4 MVA 10/0.4 kV | 0.2375 | 0.95 | 1.325 | 0.4 | 0.4 | 10 | 4 | 150 | Dyn5 | hv | 0 | -2 | 2 | 0 | 2.5 | FALSE
0.63 MVA 10/0.4 kV | 0.1873 | 1.18 | 1.0794 | 0.63 | 0.4 | 10 | 4 | 150 | Dyn5 | hv | 0 | -2 | 2 | 0 | 2.5 | FALSE

## trafo3w_std_types
| sn_hv_mva | sn_mv_mva | sn_lv_mva | vn_hv_kv | vn_mv_kv | vn_lv_kv | vk_hv_percent | vk_mv_percent | vk_lv_percent | vkr_hv_percent | vkr_mv_percent | vkr_lv_percent | pfe_kw | i0_percent | shift_mv_degree | shift_lv_degree | vector_group | tap_side | tap_neutral | tap_min | tap_max | tap_step_percent
63/25/38 MVA 110/20/10 kV | 63 | 25 | 38 | 110 | 20 | 10 | 10.4 | 10.4 | 10.4 | 0.28 | 0.32 | 0.35 | 35 | 0.89 | 0 | 0 | YN0yn0yn0 | hv | 0 | -10 | 10 | 1.2
63/25/38 MVA 110/10/10 kV | 63 | 25 | 38 | 110 | 10 | 10 | 10.4 | 10.4 | 10.4 | 0.28 | 0.32 | 0.35 | 35 | 0.89 | 0 | 0 | YN0yn0yn0 | hv | 0 | -10 | 10 | 1.2

## fuse_std_types
| fuse_type | i_rated_a | t_avg | t_min | t_total | x_avg | x_min | x_total
HV 100A | HV 100A | 100 | 0 | [10.0, 3.64, 0.854, 0.281, 0.1, 0.0531, 0.022, 0.01] | [10.0, 4.267, 1.21, 0.403, 0.1, 0.058, 0.022, 0.01] | 0 | [300.0, 350.0, 450.0, 550.0, 700.0, 850.0, 1200.0, 1752.0] | [600.0, 700.0, 900.0, 1150.0, 1665.0, 2000.0, 3000.0, 4313.0]
HV 10A | HV 10A | 10 | 0 | [10.0, 1675.0, 0.344, 0.156, 0.1, 0.0417, 0.0171, 0.01] | [10.0, 1.3, 0.3, 0.155, 0.1, 0.0555, 0.023, 0.01] | 0 | [30.0, 32.0, 35.0, 37.0, 39.0, 50.0, 70.0, 88.0] | [60.0, 70.0, 80.0, 87.0, 94.0, 110.0, 150.0, 216.0]
HV 125A | HV 125A | 125 | 0 | [10.0, 1.82, 0.344, 0.1, 0.0467, 0.0269, 0.01] | [10.0, 2.478, 0.426, 0.1, 0.0427, 0.0211, 0.01] | 0 | [375.0, 500.0, 700.0, 925.0, 1200.0, 1500.0, 2341.0] | [750.0, 1000.0, 1500.0, 2200.0, 3000.0, 4000.0, 5765.0]
HV 160A | HV 160A | 160 | 0 | [10.0, 4.15, 1.03, 0.198, 0.1, 0.051, 0.0172, 0.01] | [10.0, 2.3, 0.734, 0.274, 0.1, 0.046, 0.0177, 0.01] | 0 | [480.0, 550.0, 700.0, 1000.0, 1260.0, 1600.0, 2500.0, 3227.0] | [960.0, 1300.0, 1700.0, 2200.0, 2996.0, 4000.0, 6000.0, 7946.0]
HV 16A | HV 16A | 16 | 0 | [10.0, 0.352, 0.164, 0.1, 0.0649, 0.0342, 0.01] | [10.0, 2.34, 0.722, 0.181, 0.1, 0.055, 0.0296, 0.01] | 0 | [48.0, 60.0, 65.0, 71.0, 80.0, 100.0, 162.0] | [96.0, 110.0, 125.0, 150.0, 168.0, 200.0, 250.0, 398.0]
HV 200A | HV 200A | 200 | 0 | [10.0, 4.267, 1.21, 0.403, 0.1, 0.058, 0.022, 0.01] | [10.0, 3.73, 1.654, 0.328, 0.1, 0.0531, 0.019, 0.01] | 0 | [600.0, 700.0, 900.0, 1150.0, 1665.0, 2000.0, 3000.0, 4313.0] | [1200.0, 1500.0, 1800.0, 2700.0, 3960.0, 5000.0, 7500.0, 10620.0]
HV 20A | HV 20A | 20 | 0 | [10.0, 1.3, 0.3, 0.155, 0.1, 0.0555, 0.023, 0.01] | [10.0, 1.3, 0.161, 0.1, 0.0611, 0.0399, 0.0141, 0.01] | 0 | [60.0, 70.0, 80.0, 87.0, 94.0, 110.0, 150.0, 216.0] | [120.0, 150.0, 200.0, 223.0, 260.0, 300.0, 450.0, 532.0]
HV 25A | HV 25A | 25 | 0 | [10.0, 2.512, 0.833, 0.299, 0.1, 0.0372, 0.0223, 0.01] | [10.0, 3.125, 0.597, 0.198, 0.1, 0.0378, 0.022, 0.01] | 0 | [75.0, 82.0, 90.0, 100.0, 124.0, 170.0, 200.0, 289.0] | [150.0, 170.0, 210.0, 250.0, 294.0, 400.0, 500.0, 711.0]
HV 31.5A | HV 31.5A | 31.5 | 0 | [10.0, 2.34, 0.722, 0.181, 0.1, 0.055, 0.0296, 0.01] | [10.0, 2.84, 0.368, 0.164, 0.1, 0.0621, 0.0378, 0.0195, 0.01] | 0 | [95.0, 110.0, 125.0, 150.0, 165.0, 200.0, 250.0, 390.0] | [189.0, 220.0, 300.0, 350.0, 393.0, 450.0, 530.0, 700.0, 960.0]
HV 40A | HV 40A | 40 | 0 | [10.0, 1.3, 0.161, 0.1, 0.0611, 0.0399, 0.0141, 0.01] | [10.0, 2.05, 0.369, 0.198, 0.1, 0.051, 0.0298, 0.01] | 0 | [120.0, 150.0, 200.0, 223.0, 260.0, 300.0, 450.0, 532.0] | [240.0, 300.0, 400.0, 450.0, 530.0, 650.0, 800.0, 1311.0]
HV 50A | HV 50A | 50 | 0 | [10.0, 3.215, 0.597, 0.198, 0.1, 0.0378, 0.022, 0.01] | [10.0, 3.64, 0.854, 0.281, 0.1, 0.0531, 0.022, 0.01] | 0 | [150.0, 170.0, 210.0, 250.0, 294.0, 400.0, 500.0, 711.0] | [300.0, 350.0, 450.0, 550.0, 700.0, 850.0, 1200.0, 1752.0]
HV 6.3A | HV 6.3A | 6.3 | 0 | [10.0, 1.39, 0.344, 0.168, 0.1, 0.056, 0.0263, 0.01] | [10.0, 1.711, 0.516, 0.198, 0.1, 0.0634, 0.0303, 0.01] | 0 | [19.0, 19.5, 20.4, 20.8, 22.0, 25.0, 32.0, 48.0] | [38.0, 40.0, 43.0, 48.0, 53.0, 60.0, 75.0, 118.0]
HV 63A | HV 63A | 63 | 0 | [10.0, 2.84, 0.368, 0.164, 0.1, 0.0621, 0.0378, 0.0195, 0.01] | [10.0, 1.82, 0.344, 0.1, 0.0467, 0.0269, 0.01] | 0 | [189.0, 220.0, 300.0, 350.0, 393.0, 450.0, 530.0, 700.0, 961.0] | [378.0, 500.0, 700.0, 934.0, 1200.0, 1500.0, 2366.0]
HV 80A | HV 80A | 80 | 0 | [10.0, 2.05, 0.369, 0.198, 0.1, 0.051, 0.0298, 0.01] | [10.0, 4.15, 1.03, 0.198, 0.1, 0.051, 0.0172, 0.01] | 0 | [240.0, 300.0, 400.0, 450.0, 530.0, 650.0, 800.0, 1311.0] | [480.0, 550.0, 700.0, 1000.0, 1260.0, 1600.0, 2500.0, 3227.0]
Siemens NH-1-100 | Siemens NH-1-100 | 100 | [5400.0, 2000.0, 400.0, 20.0, 1.0, 0.2, 0.012, 0.004] | 0 | 0 | [150.0, 190.0, 250.0, 430.0, 900.0, 1250.0, 2700.0, 3600.0] | 0 | 0
Siemens NH-1-125 | Siemens NH-1-125 | 125 | [4800.0, 120.0, 7.0, 0.1, 0.004] | 0 | 0 | [180.0, 400.0, 740.0, 2000.0, 4250.0] | 0 | 0
Siemens NH-1-16 | Siemens NH-1-16 | 16 | [4000.0, 400.0, 2.0, 0.1, 0.04, 0.01] | 0 | 0 | [26.0, 35.0, 75.0, 150.0, 200.0, 300.0] | 0 | 0
Siemens NH-1-160 | Siemens NH-1-160 | 160 | [4800.0, 120.0, 7.0, 0.1, 0.004] | 0 | 0 | [210.0, 500.0, 900.0, 2300.0, 5000.0] | 0 | 0
Siemens NH-1-25 | Siemens NH-1-25 | 25 | [4000.0, 1000.0, 10.0, 0.2, 0.02, 0.01] | 0 | 0 | [40.0, 50.0, 100.0, 210.0, 400.0, 500.0] | 0 | 0
Siemens NH-1-50 | Siemens NH-1-50 | 50 | [4000.0, 40.0, 4.0, 1.0, 0.02, 0.01] | 0 | 0 | [86.0, 200.0, 300.0, 400.0, 1000.0, 1280.0] | 0 | 0
Siemens NH-1-63 | Siemens NH-1-63 | 63 | [4000.0, 100.0, 10.0, 2.0, 0.04, 0.01] | 0 | 0 | [100.0, 200.0, 300.0, 400.0, 1000.0, 1500.0] | 0 | 0
Siemens NH-1-80 | Siemens NH-1-80 | 80 | [4800.0, 120.0, 7.0, 0.1, 0.01] | 0 | 0 | [150.58, 250.0, 450.0, 1150.0, 2470.0] | 0 | 0
Siemens NH-2-1000 | Siemens NH-2-1000 | 1000 | [4800.0, 120.0, 7.0, 0.1, 0.004] | 0 | 0 | [1900.0, 3500.0, 8400.0, 24000.0, 52000.0] | 0 | 0
Siemens NH-2-200 | Siemens NH-2-200 | 200 | [4800.0, 120.0, 7.0, 0.1, 0.004] | 0 | 0 | [280.0, 650.0, 1200.0, 3000.0, 7000.0] | 0 | 0
Siemens NH-2-224 | Siemens NH-2-224 | 224 | [4800.0, 120.0, 7.0, 0.2, 0.04, 0.004] | 0 | 0 | [400.0, 750.0, 1453.0, 3025.0, 4315.0, 7600.0] | 0 | 0
Siemens NH-2-250 | Siemens NH-2-250 | 250 | [4800.0, 120.0, 7.0, 0.1, 0.004] | 0 | 0 | [450.0, 800.0, 1650.0, 4000.0, 8500.0] | 0 | 0
Siemens NH-2-315 | Siemens NH-2-315 | 315 | [4800.0, 120.0, 7.0, 0.1, 0.004] | 0 | 0 | [550.0, 920.0, 1900.0, 5000.0, 11000.0] | 0 | 0
Siemens NH-2-355 | Siemens NH-2-355 | 355 | [4800.0, 120.0, 6.0, 0.1, 0.004] | 0 | 0 | [650.0, 1116.27, 2350.0, 5840.0, 12790.0] | 0 | 0
Siemens NH-2-400 | Siemens NH-2-400 | 400 | [4800.0, 120.0, 7.0, 0.1, 0.004] | 0 | 0 | [720.0, 1350.0, 2800.0, 6500.0, 15000.0] | 0 | 0
Siemens NH-2-425 | Siemens NH-2-425 | 425 | [4800.0, 120.0, 7.0, 0.1, 0.004] | 0 | 0 | [850.0, 1500.0, 3050.0, 7500.0, 16500.0] | 0 | 0
Siemens NH-2-630 | Siemens NH-2-630 | 630 | [4800.0, 120.0, 7.0, 0.1, 0.004] | 0 | 0 | [1200.0, 2000.0, 4800.0, 12000.0, 26000.0] | 0 | 0

## dtypes
| element | column | dtype
0 | bus | name | object
1 | bus | vn_kv | float64
2 | bus | type | object
3 | bus | zone | object
4 | bus | in_service | bool
5 | load | name | object
6 | load | bus | uint32
7 | load | p_mw | float64
8 | load | q_mvar | float64
9 | load | const_z_percent | float64
10 | load | const_i_percent | float64
11 | load | sn_mva | float64
12 | load | scaling | float64
13 | load | in_service | bool
14 | load | type | object
15 | ext_grid | name | object
16 | ext_grid | bus | uint32
17 | ext_grid | vm_pu | float64
18 | ext_grid | va_degree | float64
19 | ext_grid | slack_weight | float64
20 | ext_grid | in_service | bool
21 | line | name | object
22 | line | std_type | object
23 | line | from_bus | uint32
24 | line | to_bus | uint32
25 | line | length_km | float64
26 | line | r_ohm_per_km | float64
27 | line | x_ohm_per_km | float64
28 | line | c_nf_per_km | float64
29 | line | g_us_per_km | float64
30 | line | max_i_ka | float64
31 | line | df | float64
32 | line | parallel | uint32
33 | line | type | object
34 | line | in_service | bool
35 | trafo | name | object
36 | trafo | std_type | object
37 | trafo | hv_bus | uint32
38 | trafo | lv_bus | uint32
39 | trafo | sn_mva | float64
40 | trafo | vn_hv_kv | float64
41 | trafo | vn_lv_kv | float64
42 | trafo | vk_percent | float64
43 | trafo | vkr_percent | float64
44 | trafo | pfe_kw | float64
45 | trafo | i0_percent | float64
46 | trafo | shift_degree | float64
47 | trafo | tap_side | object
48 | trafo | tap_neutral | int32
49 | trafo | tap_min | int32
50 | trafo | tap_max | int32
51 | trafo | tap_step_percent | float64
52 | trafo | tap_step_degree | float64
53 | trafo | tap_pos | int32
54 | trafo | tap_phase_shifter | bool
55 | trafo | parallel | uint32
56 | trafo | df | float64
57 | trafo | in_service | bool
58 | line_geodata | coords | object
59 | bus_geodata | x | float64
60 | bus_geodata | y | float64
61 | bus_geodata | coords | object

## parameters
| version | format_version | converged | OPF_converged | name | f_hz | sn_mva
0 | 2.14.6 | 2.14.0 | FALSE | FALSE |  | 50 | 1