## bus
| name | vn_kv | type | zone | in_service
0 | bus_LV_344-3_0_3_node_0 | 0.4 | n |  | TRUE
1 | bus_LV_344-3_0_3_node_1 | 0.4 | n |  | TRUE
2 | bus_LV_344-3_0_3_node_2 | 0.4 | n |  | TRUE
3 | bus_LV_344-3_0_3_node_3 | 0.4 | n |  | TRUE
4 | bus_LV_344-3_0_3_node_50 | 0.4 | n |  | TRUE
5 | bus_LV_344-3_0_3_node_57 | 0.4 | n |  | TRUE
6 | bus_LV_344-3_0_3_node_8 | 0.4 | n |  | TRUE
7 | bus_LV_344-3_0_3_node_49 | 0.4 | n |  | TRUE
8 | bus_LV_344-3_0_3_node_7 | 0.4 | n |  | TRUE
9 | bus_LV_344-3_0_3_node_9 | 0.4 | n |  | TRUE
10 | bus_LV_344-3_0_3_node_64 | 0.4 | n |  | TRUE
11 | bus_LV_344-3_0_3_node_5 | 0.4 | n |  | TRUE
12 | bus_LV_344-3_0_3_node_10 | 0.4 | n |  | TRUE
13 | bus_LV_344-3_0_3_node_4 | 0.4 | n |  | TRUE
14 | bus_LV_344-3_0_3_node_6 | 0.4 | n |  | TRUE
15 | bus_LV_344-3_0_3_node_11 | 0.4 | n |  | TRUE
16 | bus_LV_344-3_0_3_node_15 | 0.4 | n |  | TRUE
17 | bus_LV_344-3_0_3_node_17 | 0.4 | n |  | TRUE
18 | bus_LV_344-3_0_3_node_30 | 0.4 | n |  | TRUE
19 | bus_LV_344-3_0_3_node_66 | 0.4 | n |  | TRUE
20 | bus_LV_344-3_0_3_node_13 | 0.4 | n |  | TRUE
21 | bus_LV_344-3_0_3_node_28 | 0.4 | n |  | TRUE
22 | bus_LV_344-3_0_3_node_16 | 0.4 | n |  | TRUE
23 | bus_LV_344-3_0_3_node_12 | 0.4 | n |  | TRUE
24 | bus_LV_344-3_0_3_node_14 | 0.4 | n |  | TRUE
25 | bus_LV_344-3_0_3_node_18 | 0.4 | n |  | TRUE
26 | bus_LV_344-3_0_3_node_19 | 0.4 | n |  | TRUE
27 | bus_LV_344-3_0_3_node_20 | 0.4 | n |  | TRUE
28 | bus_LV_344-3_0_3_node_21 | 0.4 | n |  | TRUE
29 | bus_LV_344-3_0_3_node_22 | 0.4 | n |  | TRUE
30 | bus_LV_344-3_0_3_node_31 | 0.4 | n |  | TRUE
31 | bus_LV_344-3_0_3_node_29 | 0.4 | n |  | TRUE
32 | bus_LV_344-3_0_3_node_37 | 0.4 | n |  | TRUE
33 | bus_LV_344-3_0_3_node_25 | 0.4 | n |  | TRUE
34 | bus_LV_344-3_0_3_node_27 | 0.4 | n |  | TRUE
35 | bus_LV_344-3_0_3_node_38 | 0.4 | n |  | TRUE
36 | bus_LV_344-3_0_3_node_23 | 0.4 | n |  | TRUE
37 | bus_LV_344-3_0_3_node_24 | 0.4 | n |  | TRUE
38 | bus_LV_344-3_0_3_node_35 | 0.4 | n |  | TRUE
39 | bus_LV_344-3_0_3_node_36 | 0.4 | n |  | TRUE
40 | bus_LV_344-3_0_3_node_34 | 0.4 | n |  | TRUE
41 | bus_LV_344-3_0_3_node_26 | 0.4 | n |  | TRUE
42 | bus_LV_344-3_0_3_node_32 | 0.4 | n |  | TRUE
43 | bus_LV_344-3_0_3_node_33 | 0.4 | n |  | TRUE
44 | bus_LV_344-3_0_3_node_65 | 0.4 | n |  | TRUE
45 | bus_LV_344-3_0_3_node_60 | 0.4 | n |  | TRUE
46 | bus_LV_344-3_0_3_node_61 | 0.4 | n |  | TRUE
47 | bus_LV_344-3_0_3_node_59 | 0.4 | n |  | TRUE
48 | bus_LV_344-3_0_3_node_39 | 0.4 | n |  | TRUE
49 | bus_LV_344-3_0_3_node_40 | 0.4 | n |  | TRUE
50 | bus_LV_344-3_0_3_node_41 | 0.4 | n |  | TRUE
51 | bus_LV_344-3_0_3_node_42 | 0.4 | n |  | TRUE
52 | bus_LV_344-3_0_3_node_43 | 0.4 | n |  | TRUE
53 | bus_LV_344-3_0_3_node_44 | 0.4 | n |  | TRUE
54 | bus_LV_344-3_0_3_node_45 | 0.4 | n |  | TRUE
55 | bus_LV_344-3_0_3_node_46 | 0.4 | n |  | TRUE
56 | bus_LV_344-3_0_3_node_47 | 0.4 | n |  | TRUE
57 | bus_LV_344-3_0_3_node_48 | 0.4 | n |  | TRUE
58 | bus_LV_344-3_0_3_node_56 | 0.4 | n |  | TRUE
59 | bus_LV_344-3_0_3_node_51 | 0.4 | n |  | TRUE
60 | bus_LV_344-3_0_3_node_52 | 0.4 | n |  | TRUE
61 | bus_LV_344-3_0_3_node_53 | 0.4 | n |  | TRUE
62 | bus_LV_344-3_0_3_node_54 | 0.4 | n |  | TRUE
63 | bus_LV_344-3_0_3_node_58 | 0.4 | n |  | TRUE
64 | bus_LV_344-3_0_3_node_55 | 0.4 | n |  | TRUE
65 | bus_LV_344-3_0_3_node_63 | 0.4 | n |  | TRUE
66 | bus_LV_344-3_0_3_node_62 | 0.4 | n |  | TRUE
67 | bus_MV_476_0_node_154 | 20 | n |  | TRUE

## load
| name | bus | p_mw | q_mvar | const_z_percent | const_i_percent | sn_mva | scaling | in_service | type
0 | LV_344-3_0_3_load_0 | 0 | 0.002606 | 0.00065312 | 0 | 0 |  | 1 | TRUE | wye
1 | LV_344-3_0_3_load_1 | 1 | 0.00074094 | 0.0001857 | 0 | 0 |  | 1 | TRUE | wye
2 | LV_344-3_0_3_load_2 | 2 | 0.00031071 | 7.7872e-05 | 0 | 0 |  | 1 | TRUE | wye
3 | LV_344-3_0_3_load_50 | 4 | 0.0016788 | 0.00042074 | 0 | 0 |  | 1 | TRUE | wye
4 | LV_344-3_0_3_load_8 | 6 | 0.0016313 | 0.00040885 | 0 | 0 |  | 1 | TRUE | wye
5 | LV_344-3_0_3_load_49 | 7 | 0.0014389 | 0.00036062 | 0 | 0 |  | 1 | TRUE | wye
6 | LV_344-3_0_3_load_9 | 9 | 0.002428 | 0.00060851 | 0 | 0 |  | 1 | TRUE | wye
7 | LV_344-3_0_3_load_64 | 10 | 0.0011499 | 0.0002882 | 0 | 0 |  | 1 | TRUE | wye
8 | LV_344-3_0_3_load_10 | 12 | 0.00096123 | 0.00024091 | 0 | 0 |  | 1 | TRUE | wye
9 | LV_344-3_0_3_load_4 | 13 | 0.00070991 | 0.00017792 | 0 | 0 |  | 1 | TRUE | wye
10 | LV_344-3_0_3_load_15 | 16 | 0.0022149 | 0.00055511 | 0 | 0 |  | 1 | TRUE | wye
11 | LV_344-3_0_3_load_17 | 17 | 0.0010071 | 0.00025241 | 0 | 0 |  | 1 | TRUE | wye
12 | LV_344-3_0_3_load_66 | 19 | 0.010719 | 0.0026865 | 0 | 0 |  | 1 | TRUE | wye
13 | LV_344-3_0_3_load_16 | 22 | 0.00082463 | 0.00020667 | 0 | 0 |  | 1 | TRUE | wye
14 | LV_344-3_0_3_load_12 | 23 | 0.00032172 | 8.0631e-05 | 0 | 0 |  | 1 | TRUE | wye
15 | LV_344-3_0_3_load_18 | 25 | 0.0017545 | 0.00043973 | 0 | 0 |  | 1 | TRUE | wye
16 | LV_344-3_0_3_load_19 | 26 | 0.00064961 | 0.00016281 | 0 | 0 |  | 1 | TRUE | wye
17 | LV_344-3_0_3_load_20 | 27 | 0.00016703 | 4.1861e-05 | 0 | 0 |  | 1 | TRUE | wye
18 | LV_344-3_0_3_load_21 | 28 | 0.0022041 | 0.0005524 | 0 | 0 |  | 1 | TRUE | wye
19 | LV_344-3_0_3_load_22 | 29 | 0.00034247 | 8.5831e-05 | 0 | 0 |  | 1 | TRUE | wye
20 | LV_344-3_0_3_load_31 | 30 | 0.00010717 | 2.686e-05 | 0 | 0 |  | 1 | TRUE | wye
21 | LV_344-3_0_3_load_29 | 31 | 0.00020384 | 5.1087e-05 | 0 | 0 |  | 1 | TRUE | wye
22 | LV_344-3_0_3_load_37 | 32 | 0.00034852 | 8.7346e-05 | 0 | 0 |  | 1 | TRUE | wye
23 | LV_344-3_0_3_load_38 | 35 | 0.00077922 | 0.00019529 | 0 | 0 |  | 1 | TRUE | wye
24 | LV_344-3_0_3_load_23 | 36 | 0.00017266 | 4.3273e-05 | 0 | 0 |  | 1 | TRUE | wye
25 | LV_344-3_0_3_load_24 | 37 | 7.688e-05 | 1.9268e-05 | 0 | 0 |  | 1 | TRUE | wye
26 | LV_344-3_0_3_load_34 | 40 | 0.0090759 | 0.0022746 | 0 | 0 |  | 1 | TRUE | wye
27 | LV_344-3_0_3_load_26 | 41 | 0.0014278 | 0.00035784 | 0 | 0 |  | 1 | TRUE | wye
28 | LV_344-3_0_3_load_32 | 42 | 0.00051736 | 0.00012966 | 0 | 0 |  | 1 | TRUE | wye
29 | LV_344-3_0_3_load_33 | 43 | 0.029059 | 0.007283 | 0 | 0 |  | 1 | TRUE | wye
30 | LV_344-3_0_3_load_65 | 44 | 0.043583 | 0.010923 | 0 | 0 |  | 1 | TRUE | wye
31 | LV_344-3_0_3_load_61 | 46 | 0.033897 | 0.0084954 | 0 | 0 |  | 1 | TRUE | wye
32 | LV_344-3_0_3_load_59 | 47 | 0.010461 | 0.0026219 | 0 | 0 |  | 1 | TRUE | wye
33 | LV_344-3_0_3_load_39 | 48 | 0.0020088 | 0.00050346 | 0 | 0 |  | 1 | TRUE | wye
34 | LV_344-3_0_3_load_40 | 49 | 0.00090461 | 0.00022672 | 0 | 0 |  | 1 | TRUE | wye
35 | LV_344-3_0_3_load_41 | 50 | 0.0014452 | 0.0003622 | 0 | 0 |  | 1 | TRUE | wye
36 | LV_344-3_0_3_load_42 | 51 | 0.0009724 | 0.00024371 | 0 | 0 |  | 1 | TRUE | wye
37 | LV_344-3_0_3_load_43 | 52 | 0.0024964 | 0.00062566 | 0 | 0 |  | 1 | TRUE | wye
38 | LV_344-3_0_3_load_44 | 53 | 0.0016199 | 0.000406 | 0 | 0 |  | 1 | TRUE | wye
39 | LV_344-3_0_3_load_45 | 54 | 0.00082154 | 0.0002059 | 0 | 0 |  | 1 | TRUE | wye
40 | LV_344-3_0_3_load_46 | 55 | 0.00082065 | 0.00020567 | 0 | 0 |  | 1 | TRUE | wye
41 | LV_344-3_0_3_load_47 | 56 | 0.00080909 | 0.00020278 | 0 | 0 |  | 1 | TRUE | wye
42 | LV_344-3_0_3_load_48 | 57 | 0.00084576 | 0.00021197 | 0 | 0 |  | 1 | TRUE | wye
43 | LV_344-3_0_3_load_51 | 59 | 0.00055716 | 0.00013964 | 0 | 0 |  | 1 | TRUE | wye
44 | LV_344-3_0_3_load_52 | 60 | 0.00090008 | 0.00022558 | 0 | 0 |  | 1 | TRUE | wye
45 | LV_344-3_0_3_load_53 | 61 | 0.0044363 | 0.0011118 | 0 | 0 |  | 1 | TRUE | wye
46 | LV_344-3_0_3_load_63 | 65 | 0.0022168 | 0.00055559 | 0 | 0 |  | 1 | TRUE | wye
47 | LV_344-3_0_3_load_62 | 66 | 0.001141 | 0.00028597 | 0 | 0 |  | 1 | TRUE | wye

## ext_grid
| name | bus | vm_pu | va_degree | slack_weight | in_service
0 |  | 19 | 1 | 0 | 1 | TRUE

## line
| name | std_type | from_bus | to_bus | length_km | r_ohm_per_km | x_ohm_per_km | c_nf_per_km | g_us_per_km | max_i_ka | df | parallel | type | in_service
0 | LV_344-3_0_3_line_0 | NAYY 4x150 SE | 0 | 1 | 0.0076518 | 0.208 | 0.08 | 261 | 0 | 0.27 | 1 | 1 | cs | TRUE
1 | LV_344-3_0_3_line_1 | NAYY 4x150 SE | 0 | 2 | 0.0099866 | 0.208 | 0.08 | 261 | 0 | 0.27 | 1 | 1 | cs | TRUE
2 | LV_344-3_0_3_line_2 | NAYY 4x150 SE | 1 | 3 | 0.018774 | 0.208 | 0.08 | 261 | 0 | 0.27 | 1 | 1 | cs | TRUE
3 | LV_344-3_0_3_line_3 | NAYY 4x150 SE | 3 | 8 | 0.03218 | 0.208 | 0.08 | 261 | 0 | 0.27 | 1 | 3 | cs | TRUE
4 | LV_344-3_0_3_line_4 | NAYY 4x150 SE | 3 | 9 | 0.012246 | 0.208 | 0.08 | 261 | 0 | 0.27 | 1 | 3 | cs | TRUE
5 | LV_344-3_0_3_line_5 | NAYY 4x150 SE | 4 | 5 | 0.17125 | 0.208 | 0.08 | 261 | 0 | 0.27 | 1 | 1 | cs | TRUE
6 | LV_344-3_0_3_line_6 | NAYY 4x150 SE | 4 | 6 | 0.24027 | 0.208 | 0.08 | 261 | 0 | 0.27 | 1 | 2 | cs | TRUE
7 | LV_344-3_0_3_line_7 | NAYY 4x150 SE | 4 | 7 | 0.023343 | 0.208 | 0.08 | 261 | 0 | 0.27 | 1 | 1 | cs | TRUE
8 | LV_344-3_0_3_line_8 | NAYY 4x150 SE | 5 | 58 | 0.14269 | 0.208 | 0.08 | 261 | 0 | 0.27 | 1 | 1 | cs | TRUE
9 | LV_344-3_0_3_line_9 | NAYY 4x150 SE | 6 | 14 | 0.015609 | 0.208 | 0.08 | 261 | 0 | 0.27 | 1 | 3 | cs | TRUE
10 | LV_344-3_0_3_line_10 | NAYY 4x150 SE | 7 | 52 | 0.00645 | 0.208 | 0.08 | 261 | 0 | 0.27 | 1 | 1 | cs | TRUE
11 | LV_344-3_0_3_line_11 | NAYY 4x150 SE | 8 | 10 | 0.035444 | 0.208 | 0.08 | 261 | 0 | 0.27 | 1 | 1 | cs | TRUE
12 | LV_344-3_0_3_line_12 | NAYY 4x150 SE | 8 | 11 | 0.063537 | 0.208 | 0.08 | 261 | 0 | 0.27 | 1 | 3 | cs | TRUE
13 | LV_344-3_0_3_line_13 | NAYY 4x150 SE | 9 | 12 | 0.042524 | 0.208 | 0.08 | 261 | 0 | 0.27 | 1 | 3 | cs | TRUE
14 | LV_344-3_0_3_line_14 | NAYY 4x150 SE | 11 | 13 | 0.0088956 | 0.208 | 0.08 | 261 | 0 | 0.27 | 1 | 3 | cs | TRUE
15 | LV_344-3_0_3_line_15 | NAYY 4x150 SE | 12 | 15 | 0.045185 | 0.208 | 0.08 | 261 | 0 | 0.27 | 1 | 3 | cs | TRUE
16 | LV_344-3_0_3_line_16 | NAYY 4x150 SE | 13 | 14 | 0.033582 | 0.208 | 0.08 | 261 | 0 | 0.27 | 1 | 3 | cs | TRUE
17 | LV_344-3_0_3_line_17 | NAYY 4x150 SE | 15 | 16 | 0.023945 | 0.208 | 0.08 | 261 | 0 | 0.27 | 1 | 1 | cs | TRUE
18 | LV_344-3_0_3_line_18 | NAYY 4x150 SE | 15 | 17 | 0.035139 | 0.208 | 0.08 | 261 | 0 | 0.27 | 1 | 3 | cs | TRUE
19 | LV_344-3_0_3_line_19 | NAYY 4x150 SE | 17 | 22 | 0.02017 | 0.208 | 0.08 | 261 | 0 | 0.27 | 1 | 3 | cs | TRUE
20 | LV_344-3_0_3_line_20 | NAYY 4x150 SE | 18 | 19 | 0.084806 | 0.208 | 0.08 | 261 | 0 | 0.27 | 1 | 3 | cs | TRUE
21 | LV_344-3_0_3_line_21 | NAYY 4x150 SE | 18 | 20 | 0.27835 | 0.208 | 0.08 | 261 | 0 | 0.27 | 1 | 3 | cs | TRUE
22 | LV_344-3_0_3_line_22 | NAYY 4x150 SE | 18 | 21 | 0.098538 | 0.208 | 0.08 | 261 | 0 | 0.27 | 1 | 3 | cs | TRUE
23 | LV_344-3_0_3_line_23 | NAYY 4x150 SE | 20 | 23 | 0.010481 | 0.208 | 0.08 | 261 | 0 | 0.27 | 1 | 3 | cs | TRUE
24 | LV_344-3_0_3_line_24 | NAYY 4x150 SE | 21 | 41 | 0.022259 | 0.208 | 0.08 | 261 | 0 | 0.27 | 1 | 3 | cs | TRUE
25 | LV_344-3_0_3_line_25 | NAYY 4x150 SE | 22 | 24 | 0.047674 | 0.208 | 0.08 | 261 | 0 | 0.27 | 1 | 3 | cs | TRUE
26 | LV_344-3_0_3_line_26 | NAYY 4x150 SE | 23 | 24 | 0.026758 | 0.208 | 0.08 | 261 | 0 | 0.27 | 1 | 3 | cs | TRUE
27 | LV_344-3_0_3_line_27 | NAYY 4x150 SE | 25 | 26 | 0.0070996 | 0.208 | 0.08 | 261 | 0 | 0.27 | 1 | 1 | cs | TRUE
28 | LV_344-3_0_3_line_28 | NAYY 4x150 SE | 25 | 27 | 0.0069499 | 0.208 | 0.08 | 261 | 0 | 0.27 | 1 | 1 | cs | TRUE
29 | LV_344-3_0_3_line_29 | NAYY 4x150 SE | 26 | 28 | 0.017844 | 0.208 | 0.08 | 261 | 0 | 0.27 | 1 | 1 | cs | TRUE
30 | LV_344-3_0_3_line_30 | NAYY 4x150 SE | 27 | 29 | 0.01542 | 0.208 | 0.08 | 261 | 0 | 0.27 | 1 | 1 | cs | TRUE
31 | LV_344-3_0_3_line_31 | NAYY 4x150 SE | 28 | 30 | 0.025982 | 0.208 | 0.08 | 261 | 0 | 0.27 | 1 | 3 | cs | TRUE
32 | LV_344-3_0_3_line_32 | NAYY 4x150 SE | 28 | 31 | 0.043088 | 0.208 | 0.08 | 261 | 0 | 0.27 | 1 | 3 | cs | TRUE
33 | LV_344-3_0_3_line_33 | NAYY 4x150 SE | 29 | 32 | 0.017996 | 0.208 | 0.08 | 261 | 0 | 0.27 | 1 | 1 | cs | TRUE
34 | LV_344-3_0_3_line_34 | NAYY 4x150 SE | 30 | 33 | 0.01385 | 0.208 | 0.08 | 261 | 0 | 0.27 | 1 | 3 | cs | TRUE
35 | LV_344-3_0_3_line_35 | NAYY 4x150 SE | 31 | 34 | 0.020012 | 0.208 | 0.08 | 261 | 0 | 0.27 | 1 | 3 | cs | TRUE
36 | LV_344-3_0_3_line_36 | NAYY 4x150 SE | 32 | 35 | 0.020814 | 0.208 | 0.08 | 261 | 0 | 0.27 | 1 | 1 | cs | TRUE
37 | LV_344-3_0_3_line_37 | NAYY 4x150 SE | 33 | 38 | 0.040194 | 0.208 | 0.08 | 261 | 0 | 0.27 | 1 | 3 | cs | TRUE
38 | LV_344-3_0_3_line_38 | NAYY 4x150 SE | 33 | 37 | 0.04152 | 0.208 | 0.08 | 261 | 0 | 0.27 | 1 | 1 | cs | TRUE
39 | LV_344-3_0_3_line_39 | NAYY 4x150 SE | 34 | 41 | 0.017055 | 0.208 | 0.08 | 261 | 0 | 0.27 | 1 | 3 | cs | TRUE
40 | LV_344-3_0_3_line_40 | NAYY 4x150 SE | 36 | 37 | 0.0055109 | 0.208 | 0.08 | 261 | 0 | 0.27 | 1 | 1 | cs | TRUE
41 | LV_344-3_0_3_line_41 | NAYY 4x150 SE | 38 | 39 | 0.042557 | 0.208 | 0.08 | 261 | 0 | 0.27 | 1 | 3 | cs | TRUE
42 | LV_344-3_0_3_line_42 | NAYY 4x150 SE | 38 | 40 | 0.033127 | 0.208 | 0.08 | 261 | 0 | 0.27 | 1 | 1 | cs | TRUE
43 | LV_344-3_0_3_line_43 | NAYY 4x150 SE | 39 | 44 | 0.011417 | 0.208 | 0.08 | 261 | 0 | 0.27 | 1 | 1 | cs | TRUE
44 | LV_344-3_0_3_line_44 | NAYY 4x150 SE | 39 | 45 | 0.064644 | 0.208 | 0.08 | 261 | 0 | 0.27 | 1 | 3 | cs | TRUE
45 | LV_344-3_0_3_line_45 | NAYY 4x150 SE | 40 | 43 | 0.0072673 | 0.208 | 0.08 | 261 | 0 | 0.27 | 1 | 1 | cs | TRUE
46 | LV_344-3_0_3_line_46 | NAYY 4x150 SE | 42 | 43 | 0.017772 | 0.208 | 0.08 | 261 | 0 | 0.27 | 1 | 1 | cs | TRUE
47 | LV_344-3_0_3_line_47 | NAYY 4x150 SE | 45 | 46 | 0.028066 | 0.208 | 0.08 | 261 | 0 | 0.27 | 1 | 2 | cs | TRUE
48 | LV_344-3_0_3_line_48 | NAYY 4x150 SE | 45 | 47 | 0.054318 | 0.208 | 0.08 | 261 | 0 | 0.27 | 1 | 1 | cs | TRUE
49 | LV_344-3_0_3_line_49 | NAYY 4x150 SE | 48 | 49 | 0.014401 | 0.208 | 0.08 | 261 | 0 | 0.27 | 1 | 1 | cs | TRUE
50 | LV_344-3_0_3_line_50 | NAYY 4x150 SE | 48 | 50 | 0.012096 | 0.208 | 0.08 | 261 | 0 | 0.27 | 1 | 1 | cs | TRUE
51 | LV_344-3_0_3_line_51 | NAYY 4x150 SE | 49 | 51 | 0.0030633 | 0.208 | 0.08 | 261 | 0 | 0.27 | 1 | 1 | cs | TRUE
52 | LV_344-3_0_3_line_52 | NAYY 4x150 SE | 50 | 52 | 0.017795 | 0.208 | 0.08 | 261 | 0 | 0.27 | 1 | 1 | cs | TRUE
53 | LV_344-3_0_3_line_53 | NAYY 4x150 SE | 51 | 53 | 0.014226 | 0.208 | 0.08 | 261 | 0 | 0.27 | 1 | 1 | cs | TRUE
54 | LV_344-3_0_3_line_54 | NAYY 4x150 SE | 53 | 54 | 0.010957 | 0.208 | 0.08 | 261 | 0 | 0.27 | 1 | 1 | cs | TRUE
55 | LV_344-3_0_3_line_55 | NAYY 4x150 SE | 54 | 55 | 0.0036587 | 0.208 | 0.08 | 261 | 0 | 0.27 | 1 | 1 | cs | TRUE
56 | LV_344-3_0_3_line_56 | NAYY 4x150 SE | 55 | 56 | 0.023327 | 0.208 | 0.08 | 261 | 0 | 0.27 | 1 | 1 | cs | TRUE
57 | LV_344-3_0_3_line_57 | NAYY 4x150 SE | 56 | 57 | 0.0038661 | 0.208 | 0.08 | 261 | 0 | 0.27 | 1 | 1 | cs | TRUE
58 | LV_344-3_0_3_line_58 | NAYY 4x150 SE | 58 | 65 | 0.016976 | 0.208 | 0.08 | 261 | 0 | 0.27 | 1 | 1 | cs | TRUE
59 | LV_344-3_0_3_line_59 | NAYY 4x150 SE | 59 | 60 | 0.010873 | 0.208 | 0.08 | 261 | 0 | 0.27 | 1 | 1 | cs | TRUE
60 | LV_344-3_0_3_line_60 | NAYY 4x150 SE | 60 | 61 | 0.0079022 | 0.208 | 0.08 | 261 | 0 | 0.27 | 1 | 1 | cs | TRUE
61 | LV_344-3_0_3_line_61 | NAYY 4x150 SE | 61 | 62 | 0.045669 | 0.208 | 0.08 | 261 | 0 | 0.27 | 1 | 1 | cs | TRUE
62 | LV_344-3_0_3_line_62 | NAYY 4x150 SE | 62 | 63 | 0.032932 | 0.208 | 0.08 | 261 | 0 | 0.27 | 1 | 1 | cs | TRUE
63 | LV_344-3_0_3_line_63 | NAYY 4x150 SE | 63 | 66 | 0.022302 | 0.208 | 0.08 | 261 | 0 | 0.27 | 1 | 1 | cs | TRUE
64 | LV_344-3_0_3_line_64 | NAYY 4x150 SE | 64 | 65 | 0.014588 | 0.208 | 0.08 | 261 | 0 | 0.27 | 1 | 1 | cs | TRUE
65 | LV_344-3_0_3_line_65 | NAYY 4x150 SE | 64 | 66 | 0.048921 | 0.208 | 0.08 | 261 | 0 | 0.27 | 1 | 1 | cs | TRUE

## trafo
| name | std_type | hv_bus | lv_bus | sn_mva | vn_hv_kv | vn_lv_kv | vk_percent | vkr_percent | pfe_kw | i0_percent | shift_degree | tap_side | tap_neutral | tap_min | tap_max | tap_step_percent | tap_step_degree | tap_pos | tap_phase_shifter | parallel | df | in_service
0 | LV_344-3_0_3_trafo_66 | 0.25 MVA 20/0.4 kV | 67 | 19 | 0.25 | 20 | 0.4 | 6 | 1.44 | 0.8 | 0.32 | 150 | hv | 0 | -2 | 2 | 2.5 | 0 | 0 | FALSE | 1 | 1 | TRUE

## line_geodata
| x0 | y0 | x1 | y1 | x2 | y2 | x3 | y3 | x4 | y4 | x5 | y5 | x6 | y6 | x7 | y7 | x8 | y8 | x9 | y9 | x10 | y10 | x11 | y11
0 | 2625626.0067 | 1221756.0146 | 2625618.3909 | 1221756.7558
1 | 2625635.9464 | 1221755.0472 | 2625626.0067 | 1221756.0146
2 | 2625599.8671 | 1221759.7618 | 2625615.2687 | 1221757.0596 | 2625618.3909 | 1221756.7558
3 | 2625599.8671 | 1221759.7618 | 2625600.1743 | 1221765.9445 | 2625600.3637 | 1221776.596 | 2625600.882 | 1221791.9183
4 | 2625599.8671 | 1221759.7618 | 2625599.4877 | 1221754.5015 | 2625599.0509 | 1221747.5435
5 | 2626033.9498 | 1221783.7428 | 2626027.8847 | 1221786.5625 | 2626012.5407 | 1221793.4218 | 2625990.1242 | 1221801.073 | 2625969.8315 | 1221808.7336 | 2625954.3649 | 1221817.6493 | 2625930.8515 | 1221833.4008 | 2625918.7964 | 1221842.7428 | 2625908.0928 | 1221850.045 | 2625906.1705 | 1221856.0402 | 2625906.5691 | 1221862.0677 | 2625915.1852 | 1221875.1622
6 | 2625915.1852 | 1221875.1622 | 2625676.4677 | 1221847.8758
7 | 2625927.8826 | 1221894.7489 | 2625926.7092 | 1221892.9288 | 2625922.1441 | 1221885.7381 | 2625915.1852 | 1221875.1622
8 | 2626033.9498 | 1221783.7428 | 2626038.1339 | 1221780.9039 | 2626060.4006 | 1221812.7753 | 2626073.7588 | 1221829.8548 | 2626090.404 | 1221848.016 | 2626127.8185 | 1221884.7568
9 | 2625676.4677 | 1221847.8758 | 2625667.9845 | 1221860.9915
10 | 2625931.3775 | 1221900.1699 | 2625927.8826 | 1221894.7489
11 | 2625600.882 | 1221791.9183 | 2625612.7193 | 1221794.3372 | 2625622.687 | 1221797.6041 | 2625623.9392 | 1221800.9781 | 2625617.7199 | 1221807.9555
12 | 2625628.9942 | 1221844.3141 | 2625617.7747 | 1221835.8276 | 2625611.1299 | 1221830.6183 | 2625607.4729 | 1221825.5774 | 2625604.0247 | 1221819.5813 | 2625602.7537 | 1221813.5279 | 2625601.3608 | 1221805.8285 | 2625600.882 | 1221791.9183
13 | 2625599.0509 | 1221747.5435 | 2625598.9836 | 1221746.4724 | 2625599.4057 | 1221740.026 | 2625599.9404 | 1221735.6146 | 2625605.486 | 1221712.436 | 2625606.0131 | 1221708.0245 | 2625606.1342 | 1221705.7566
14 | 2625628.9942 | 1221844.3141 | 2625637.0067 | 1221848.1781
15 | 2625589.8761 | 1221664.6744 | 2625594.0252 | 1221669.9619 | 2625600.2466 | 1221680.1946 | 2625603.6906 | 1221688.9367 | 2625605.8583 | 1221698.1625 | 2625606.2771 | 1221703.0783 | 2625606.1342 | 1221705.7566
16 | 2625667.9845 | 1221860.9915 | 2625659.6748 | 1221858.4654 | 2625644.2536 | 1221851.6729 | 2625637.0067 | 1221848.1781
17 | 2625589.8761 | 1221664.6744 | 2625574.8887 | 1221646.0004
18 | 2625589.8761 | 1221664.6744 | 2625585.0273 | 1221668.667 | 2625574.2284 | 1221675.2023 | 2625563.7274 | 1221675.9578 | 2625558.0447 | 1221676.4858
19 | 2625540.4141 | 1221670.7241 | 2625541.3909 | 1221672.0487 | 2625548.2856 | 1221677.3925 | 2625558.0447 | 1221676.4858
20 | 2625678.7435 | 1221294.6507 | 2625693.4114 | 1221318.1387 | 2625697.1731 | 1221325.348 | 2625699.8478 | 1221331.3408 | 2625701.2411 | 1221338.9513 | 2625701.3431 | 1221343.4321 | 2625700.399 | 1221347.775 | 2625697.7959 | 1221351.5883 | 2625692.5123 | 1221356.0459 | 2625680.6673 | 1221364.044
21 | 2625680.6673 | 1221364.044 | 2625542.5473 | 1221605.7037
22 | 2625622.5327 | 1221300.3458 | 2625625.9009 | 1221305.5744 | 2625645.43 | 1221336.443 | 2625655.311 | 1221351.2275 | 2625669.6139 | 1221371.4008 | 2625673.9961 | 1221368.3845 | 2625680.6673 | 1221364.044
23 | 2625542.5473 | 1221605.7037 | 2625534.744 | 1221612.7016
24 | 2625622.5327 | 1221300.3458 | 2625611.014 | 1221281.299
25 | 2625514.8233 | 1221630.5663 | 2625522.9404 | 1221644.5203 | 2625531.0367 | 1221658.0073 | 2625540.4141 | 1221670.7241
26 | 2625514.8233 | 1221630.5663 | 2625534.744 | 1221612.7016
27 | 2625548.4992 | 1221227.9913 | 2625554.2315 | 1221223.8026
28 | 2625548.4992 | 1221227.9913 | 2625542.8878 | 1221232.0917
29 | 2625568.6388 | 1221213.2748 | 2625554.2315 | 1221223.8026
30 | 2625530.4379 | 1221241.1892 | 2625542.8878 | 1221232.0917
31 | 2625568.6388 | 1221213.2748 | 2625555.4386 | 1221190.8958
32 | 2625568.6388 | 1221213.2748 | 2625589.4364 | 1221247.395 | 2625591.1607 | 1221250.0061
33 | 2625530.4379 | 1221241.1892 | 2625515.9077 | 1221251.8067
34 | 2625548.3117 | 1221179.0233 | 2625551.3406 | 1221183.828 | 2625555.2864 | 1221190.6378 | 2625555.4386 | 1221190.8958
35 | 2625602.1884 | 1221266.7055 | 2625591.1607 | 1221250.0061
36 | 2625515.9077 | 1221251.8067 | 2625499.1023 | 1221264.0868
37 | 2625548.3117 | 1221179.0233 | 2625584.24 | 1221160.7999
38 | 2625548.3117 | 1221179.0233 | 2625528.5362 | 1221142.5155
39 | 2625602.1884 | 1221266.7055 | 2625611.014 | 1221281.299
40 | 2625525.9114 | 1221137.6699 | 2625528.5362 | 1221142.5155
41 | 2625621.138 | 1221139.4124 | 2625584.24 | 1221160.7999
42 | 2625584.24 | 1221160.7999 | 2625594.54 | 1221166.4585 | 2625604.1738 | 1221175.3161 | 2625608.0427 | 1221182.6464
43 | 2625621.138 | 1221139.4124 | 2625627.1421 | 1221149.1328
44 | 2625678.5119 | 1221112.3432 | 2625676.0273 | 1221113.2997 | 2625673.1084 | 1221114.6769 | 2625663.8445 | 1221115.0483 | 2625657.8169 | 1221116.0897 | 2625644.1514 | 1221123.9467 | 2625630.4058 | 1221132.815 | 2625626.2604 | 1221135.4098 | 2625621.138 | 1221139.4124
45 | 2625608.0427 | 1221182.6464 | 2625609.8021 | 1221185.9798 | 2625611.4058 | 1221189.0885
46 | 2625619.5002 | 1221204.9098 | 2625618.401 | 1221202.6487 | 2625611.4058 | 1221189.0885
47 | 2625678.5119 | 1221112.3432 | 2625689.5365 | 1221124.1197 | 2625695.1044 | 1221134.7054
48 | 2625678.5119 | 1221112.3432 | 2625684.7805 | 1221108.2011 | 2625688.5308 | 1221107.5168 | 2625692.5406 | 1221108.2456 | 2625700.2162 | 1221112.0587 | 2625707.9474 | 1221120.5636 | 2625716.7738 | 1221135.4437 | 2625717.5131 | 1221136.8074
49 | 2625946.6127 | 1221925.8738 | 2625948.2835 | 1221928.8325 | 2625954.1543 | 1221938.1388
50 | 2625946.6127 | 1221925.8738 | 2625940.6647 | 1221915.341
51 | 2625954.1543 | 1221938.1388 | 2625955.7887 | 1221940.7297
52 | 2625931.3775 | 1221900.1699 | 2625937.1814 | 1221909.1727 | 2625940.6647 | 1221915.341
53 | 2625963.6527 | 1221952.5726 | 2625961.2097 | 1221949.323 | 2625955.7887 | 1221940.7297
54 | 2625970.2367 | 1221961.3306 | 2625963.6527 | 1221952.5726
55 | 2625970.2367 | 1221961.3306 | 2625972.4353 | 1221964.2551
56 | 2625986.9922 | 1221982.4719 | 2625978.6597 | 1221972.5347 | 2625972.4353 | 1221964.2551
57 | 2625986.9922 | 1221982.4719 | 2625989.4763 | 1221985.4343
58 | 2626127.8185 | 1221884.7568 | 2626140.1564 | 1221896.4169
59 | 2626122.122 | 1221976.6208 | 2626131.0309 | 1221970.3877 | 2626131.0309 | 1221970.3877
60 | 2626131.0309 | 1221970.3877 | 2626138.3427 | 1221967.3908
61 | 2626178.91 | 1221946.9394 | 2626165.0337 | 1221956.4508 | 2626138.3427 | 1221967.3908
62 | 2626178.91 | 1221946.9394 | 2626181.7038 | 1221944.617 | 2626188.9195 | 1221950.9301 | 2626192.5235 | 1221947.2104 | 2626197.8188 | 1221943.4982 | 2626205.378 | 1221940.6853
63 | 2626205.378 | 1221940.6853 | 2626203.3933 | 1221934.9176 | 2626201.6961 | 1221932.7867 | 2626191.0085 | 1221924.5754
64 | 2626150.7586 | 1221906.4367 | 2626140.1564 | 1221896.4169
65 | 2626150.7586 | 1221906.4367 | 2626153.8433 | 1221903.504 | 2626156.5104 | 1221902.404 | 2626159.7111 | 1221902.418 | 2626163.9148 | 1221903.7594 | 2626191.0085 | 1221924.5754

## bus_geodata
| x | y | coords
0 | 2625626.0067 | 1221756.0146
1 | 2625618.3909 | 1221756.7558
2 | 2625635.9464 | 1221755.0472
3 | 2625599.8671 | 1221759.7618
4 | 2625915.1852 | 1221875.1622
5 | 2626033.9498 | 1221783.7428
6 | 2625676.4677 | 1221847.8758
7 | 2625927.8826 | 1221894.7489
8 | 2625600.882 | 1221791.9183
9 | 2625599.0509 | 1221747.5435
10 | 2625617.7199 | 1221807.9555
11 | 2625628.9942 | 1221844.3141
12 | 2625606.1342 | 1221705.7566
13 | 2625637.0067 | 1221848.1781
14 | 2625667.9845 | 1221860.9915
15 | 2625589.8761 | 1221664.6744
16 | 2625574.8887 | 1221646.0004
17 | 2625558.0447 | 1221676.4858
18 | 2625680.6673 | 1221364.044
19 | 2625678.7435 | 1221294.6507
20 | 2625542.5473 | 1221605.7037
21 | 2625622.5327 | 1221300.3458
22 | 2625540.4141 | 1221670.7241
23 | 2625534.744 | 1221612.7016
24 | 2625514.8233 | 1221630.5663
25 | 2625548.4992 | 1221227.9913
26 | 2625554.2315 | 1221223.8026
27 | 2625542.8878 | 1221232.0917
28 | 2625568.6388 | 1221213.2748
29 | 2625530.4379 | 1221241.1892
30 | 2625555.4386 | 1221190.8958
31 | 2625591.1607 | 1221250.0061
32 | 2625515.9077 | 1221251.8067
33 | 2625548.3117 | 1221179.0233
34 | 2625602.1884 | 1221266.7055
35 | 2625499.1023 | 1221264.0868
36 | 2625525.9114 | 1221137.6699
37 | 2625528.5362 | 1221142.5155
38 | 2625584.24 | 1221160.7999
39 | 2625621.138 | 1221139.4124
40 | 2625608.0427 | 1221182.6464
41 | 2625611.014 | 1221281.299
42 | 2625619.5002 | 1221204.9098
43 | 2625611.4058 | 1221189.0885
44 | 2625627.1421 | 1221149.1328
45 | 2625678.5119 | 1221112.3432
46 | 2625695.1044 | 1221134.7054
47 | 2625717.5131 | 1221136.8074
48 | 2625946.6127 | 1221925.8738
49 | 2625954.1543 | 1221938.1388
50 | 2625940.6647 | 1221915.341
51 | 2625955.7887 | 1221940.7297
52 | 2625931.3775 | 1221900.1699
53 | 2625963.6527 | 1221952.5726
54 | 2625970.2367 | 1221961.3306
55 | 2625972.4353 | 1221964.2551
56 | 2625986.9922 | 1221982.4719
57 | 2625989.4763 | 1221985.4343
58 | 2626127.8185 | 1221884.7568
59 | 2626122.122 | 1221976.6208
60 | 2626131.0309 | 1221970.3877
61 | 2626138.3427 | 1221967.3908
62 | 2626178.91 | 1221946.9394
63 | 2626205.378 | 1221940.6853
64 | 2626150.7586 | 1221906.4367
65 | 2626140.1564 | 1221896.4169
66 | 2626191.0085 | 1221924.5754
67 | 2625680.6673 | 1221364.044

## line_std_types
| c_nf_per_km | r_ohm_per_km | x_ohm_per_km | max_i_ka | type | q_mm2 | alpha | voltage_rating
NAYY 4x50 SE | 210 | 0.642 | 0.083 | 0.142 | cs | 50 | 0.00403 | LV
NAYY 4x120 SE | 264 | 0.225 | 0.08 | 0.242 | cs | 120 | 0.00403 | LV
NAYY 4x150 SE | 261 | 0.208 | 0.08 | 0.27 | cs | 150 | 0.00403 | LV
NA2XS2Y 1x95 RM/25 12/20 kV | 216 | 0.313 | 0.132 | 0.252 | cs | 95 | 0.00403 | MV
NA2XS2Y 1x185 RM/25 12/20 kV | 273 | 0.161 | 0.117 | 0.362 | cs | 185 | 0.00403 | MV
NA2XS2Y 1x240 RM/25 12/20 kV | 304 | 0.122 | 0.112 | 0.421 | cs | 240 | 0.00403 | MV
NA2XS2Y 1x95 RM/25 6/10 kV | 315 | 0.313 | 0.123 | 0.249 | cs | 95 | 0.00403 | MV
NA2XS2Y 1x185 RM/25 6/10 kV | 406 | 0.161 | 0.11 | 0.358 | cs | 185 | 0.00403 | MV
NA2XS2Y 1x240 RM/25 6/10 kV | 456 | 0.122 | 0.105 | 0.416 | cs | 240 | 0.00403 | MV
NA2XS2Y 1x150 RM/25 12/20 kV | 250 | 0.206 | 0.116 | 0.319 | cs | 150 | 0.00403 | MV
NA2XS2Y 1x120 RM/25 12/20 kV | 230 | 0.253 | 0.119 | 0.283 | cs | 120 | 0.00403 | MV
NA2XS2Y 1x70 RM/25 12/20 kV | 190 | 0.443 | 0.132 | 0.22 | cs | 70 | 0.00403 | MV
NA2XS2Y 1x150 RM/25 6/10 kV | 360 | 0.206 | 0.11 | 0.315 | cs | 150 | 0.00403 | MV
NA2XS2Y 1x120 RM/25 6/10 kV | 340 | 0.253 | 0.113 | 0.28 | cs | 120 | 0.00403 | MV
NA2XS2Y 1x70 RM/25 6/10 kV | 280 | 0.443 | 0.123 | 0.217 | cs | 70 | 0.00403 | MV
N2XS(FL)2Y 1x120 RM/35 64/110 kV | 112 | 0.153 | 0.166 | 0.366 | cs | 120 | 0.00393 | HV
N2XS(FL)2Y 1x185 RM/35 64/110 kV | 125 | 0.099 | 0.156 | 0.457 | cs | 185 | 0.00393 | HV
N2XS(FL)2Y 1x240 RM/35 64/110 kV | 135 | 0.075 | 0.149 | 0.526 | cs | 240 | 0.00393 | HV
N2XS(FL)2Y 1x300 RM/35 64/110 kV | 144 | 0.06 | 0.144 | 0.588 | cs | 300 | 0.00393 | HV
15-AL1/3-ST1A 0.4 | 11 | 1.8769 | 0.35 | 0.105 | ol | 16 | 0.00403 | LV
24-AL1/4-ST1A 0.4 | 11.25 | 1.2012 | 0.335 | 0.14 | ol | 24 | 0.00403 | LV
48-AL1/8-ST1A 0.4 | 12.2 | 0.5939 | 0.3 | 0.21 | ol | 48 | 0.00403 | LV
94-AL1/15-ST1A 0.4 | 13.2 | 0.306 | 0.29 | 0.35 | ol | 94 | 0.00403 | LV
34-AL1/6-ST1A 10.0 | 9.7 | 0.8342 | 0.36 | 0.17 | ol | 34 | 0.00403 | MV
48-AL1/8-ST1A 10.0 | 10.1 | 0.5939 | 0.35 | 0.21 | ol | 48 | 0.00403 | MV
70-AL1/11-ST1A 10.0 | 10.4 | 0.4132 | 0.339 | 0.29 | ol | 70 | 0.00403 | MV
94-AL1/15-ST1A 10.0 | 10.75 | 0.306 | 0.33 | 0.35 | ol | 94 | 0.00403 | MV
122-AL1/20-ST1A 10.0 | 11.1 | 0.2376 | 0.323 | 0.41 | ol | 122 | 0.00403 | MV
149-AL1/24-ST1A 10.0 | 11.25 | 0.194 | 0.315 | 0.47 | ol | 149 | 0.00403 | MV
34-AL1/6-ST1A 20.0 | 9.15 | 0.8342 | 0.382 | 0.17 | ol | 34 | 0.00403 | MV
48-AL1/8-ST1A 20.0 | 9.5 | 0.5939 | 0.372 | 0.21 | ol | 48 | 0.00403 | MV
70-AL1/11-ST1A 20.0 | 9.7 | 0.4132 | 0.36 | 0.29 | ol | 70 | 0.00403 | MV
94-AL1/15-ST1A 20.0 | 10 | 0.306 | 0.35 | 0.35 | ol | 94 | 0.00403 | MV
122-AL1/20-ST1A 20.0 | 10.3 | 0.2376 | 0.344 | 0.41 | ol | 122 | 0.00403 | MV
149-AL1/24-ST1A 20.0 | 10.5 | 0.194 | 0.337 | 0.47 | ol | 149 | 0.00403 | MV
184-AL1/30-ST1A 20.0 | 10.75 | 0.1571 | 0.33 | 0.535 | ol | 184 | 0.00403 | MV
243-AL1/39-ST1A 20.0 | 11 | 0.1188 | 0.32 | 0.645 | ol | 243 | 0.00403 | MV
48-AL1/8-ST1A 110.0 | 8 | 0.5939 | 0.46 | 0.21 | ol | 48 | 0.00403 | HV
70-AL1/11-ST1A 110.0 | 8.4 | 0.4132 | 0.45 | 0.29 | ol | 70 | 0.00403 | HV
94-AL1/15-ST1A 110.0 | 8.65 | 0.306 | 0.44 | 0.35 | ol | 94 | 0.00403 | HV
122-AL1/20-ST1A 110.0 | 8.5 | 0.2376 | 0.43 | 0.41 | ol | 122 | 0.00403 | HV
149-AL1/24-ST1A 110.0 | 8.75 | 0.194 | 0.41 | 0.47 | ol | 149 | 0.00403 | HV
184-AL1/30-ST1A 110.0 | 8.8 | 0.1571 | 0.4 | 0.535 | ol | 184 | 0.00403 | HV
243-AL1/39-ST1A 110.0 | 9 | 0.1188 | 0.39 | 0.645 | ol | 243 | 0.00403 | HV
305-AL1/39-ST1A 110.0 | 9.2 | 0.0949 | 0.38 | 0.74 | ol | 305 | 0.00403 | HV
490-AL1/64-ST1A 110.0 | 9.75 | 0.059 | 0.37 | 0.96 | ol | 490 | 0.00403 | HV
679-AL1/86-ST1A 110.0 | 9.95 | 0.042 | 0.36 | 1.15 | ol | 679 | 0.00403 | HV
490-AL1/64-ST1A 220.0 | 10 | 0.059 | 0.285 | 0.96 | ol | 490 | 0.00403 | HV
679-AL1/86-ST1A 220.0 | 11.7 | 0.042 | 0.275 | 1.15 | ol | 679 | 0.00403 | HV
490-AL1/64-ST1A 380.0 | 11 | 0.059 | 0.253 | 0.96 | ol | 490 | 0.00403 | HV
679-AL1/86-ST1A 380.0 | 14.6 | 0.042 | 0.25 | 1.15 | ol | 679 | 0.00403 | HV

## trafo_std_types
| i0_percent | pfe_kw | vkr_percent | sn_mva | vn_lv_kv | vn_hv_kv | vk_percent | shift_degree | vector_group | tap_side | tap_neutral | tap_min | tap_max | tap_step_degree | tap_step_percent | tap_phase_shifter
160 MVA 380/110 kV | 0.06 | 60 | 0.25 | 160 | 110 | 380 | 12.2 | 0 | Yy0 | hv | 0 | -9 | 9 | 0 | 1.5 | FALSE
100 MVA 220/110 kV | 0.06 | 55 | 0.26 | 100 | 110 | 220 | 12 | 0 | Yy0 | hv | 0 | -9 | 9 | 0 | 1.5 | FALSE
63 MVA 110/20 kV | 0.04 | 22 | 0.32 | 63 | 20 | 110 | 18 | 150 | YNd5 | hv | 0 | -9 | 9 | 0 | 1.5 | FALSE
40 MVA 110/20 kV | 0.05 | 18 | 0.34 | 40 | 20 | 110 | 16.2 | 150 | YNd5 | hv | 0 | -9 | 9 | 0 | 1.5 | FALSE
25 MVA 110/20 kV | 0.07 | 14 | 0.41 | 25 | 20 | 110 | 12 | 150 | YNd5 | hv | 0 | -9 | 9 | 0 | 1.5 | FALSE
63 MVA 110/10 kV | 0.04 | 22 | 0.32 | 63 | 10 | 110 | 18 | 150 | YNd5 | hv | 0 | -9 | 9 | 0 | 1.5 | FALSE
40 MVA 110/10 kV | 0.05 | 18 | 0.34 | 40 | 10 | 110 | 16.2 | 150 | YNd5 | hv | 0 | -9 | 9 | 0 | 1.5 | FALSE
25 MVA 110/10 kV | 0.07 | 14 | 0.41 | 25 | 10 | 110 | 12 | 150 | YNd5 | hv | 0 | -9 | 9 | 0 | 1.5 | FALSE
0.25 MVA 20/0.4 kV | 0.32 | 0.8 | 1.44 | 0.25 | 0.4 | 20 | 6 | 150 | Yzn5 | hv | 0 | -2 | 2 | 0 | 2.5 | FALSE
0.4 MVA 20/0.4 kV | 0.3375 | 1.35 | 1.425 | 0.4 | 0.4 | 20 | 6 | 150 | Dyn5 | hv | 0 | -2 | 2 | 0 | 2.5 | FALSE
0.63 MVA 20/0.4 kV | 0.2619 | 1.65 | 1.206 | 0.63 | 0.4 | 20 | 6 | 150 | Dyn5 | hv | 0 | -2 | 2 | 0 | 2.5 | FALSE
0.25 MVA 10/0.4 kV | 0.24 | 0.6 | 1.2 | 0.25 | 0.4 | 10 | 4 | 150 | Dyn5 | hv | 0 | -2 | 2 | 0 | 2.5 | FALSE
0.4 MVA 10/0.4 kV | 0.2375 | 0.95 | 1.325 | 0.4 | 0.4 | 10 | 4 | 150 | Dyn5 | hv | 0 | -2 | 2 | 0 | 2.5 | FALSE
0.63 MVA 10/0.4 kV | 0.1873 | 1.18 | 1.0794 | 0.63 | 0.4 | 10 | 4 | 150 | Dyn5 | hv | 0 | -2 | 2 | 0 | 2.5 | FALSE

## trafo3w_std_types
| sn_hv_mva | sn_mv_mva | sn_lv_mva | vn_hv_kv | vn_mv_kv | vn_lv_kv | vk_hv_percent | vk_mv_percent | vk_lv_percent | vkr_hv_percent | vkr_mv_percent | vkr_lv_percent | pfe_kw | i0_percent | shift_mv_degree | shift_lv_degree | vector_group | tap_side | tap_neutral | tap_min | tap_max | tap_step_percent
63/25/38 MVA 110/20/10 kV | 63 | 25 | 38 | 110 | 20 | 10 | 10.4 | 10.4 | 10.4 | 0.28 | 0.32 | 0.35 | 35 | 0.89 | 0 | 0 | YN0yn0yn0 | hv | 0 | -10 | 10 | 1.2
63/25/38 MVA 110/10/10 kV | 63 | 25 | 38 | 110 | 10 | 10 | 10.4 | 10.4 | 10.4 | 0.28 | 0.32 | 0.35 | 35 | 0.89 | 0 | 0 | YN0yn0yn0 | hv | 0 | -10 | 10 | 1.2

## fuse_std_types
| fuse_type | i_rated_a | t_avg | t_min | t_total | x_avg | x_min | x_total
HV 100A | HV 100A | 100 | 0 | [10.0, 3.64, 0.854, 0.281, 0.1, 0.0531, 0.022, 0.01] | [10.0, 4.267, 1.21, 0.403, 0.1, 0.058, 0.022, 0.01] | 0 | [300.0, 350.0, 450.0, 550.0, 700.0, 850.0, 1200.0, 1752.0] | [600.0, 700.0, 900.0, 1150.0, 1665.0, 2000.0, 3000.0, 4313.0]
HV 10A | HV 10A | 10 | 0 | [10.0, 1675.0, 0.344, 0.156, 0.1, 0.0417, 0.0171, 0.01] | [10.0, 1.3, 0.3, 0.155, 0.1, 0.0555, 0.023, 0.01] | 0 | [30.0, 32.0, 35.0, 37.0, 39.0, 50.0, 70.0, 88.0] | [60.0, 70.0, 80.0, 87.0, 94.0, 110.0, 150.0, 216.0]
HV 125A | HV 125A | 125 | 0 | [10.0, 1.82, 0.344, 0.1, 0.0467, 0.0269, 0.01] | [10.0, 2.478, 0.426, 0.1, 0.0427, 0.0211, 0.01] | 0 | [375.0, 500.0, 700.0, 925.0, 1200.0, 1500.0, 2341.0] | [750.0, 1000.0, 1500.0, 2200.0, 3000.0, 4000.0, 5765.0]
HV 160A | HV 160A | 160 | 0 | [10.0, 4.15, 1.03, 0.198, 0.1, 0.051, 0.0172, 0.01] | [10.0, 2.3, 0.734, 0.274, 0.1, 0.046, 0.0177, 0.01] | 0 | [480.0, 550.0, 700.0, 1000.0, 1260.0, 1600.0, 2500.0, 3227.0] | [960.0, 1300.0, 1700.0, 2200.0, 2996.0, 4000.0, 6000.0, 7946.0]
HV 16A | HV 16A | 16 | 0 | [10.0, 0.352, 0.164, 0.1, 0.0649, 0.0342, 0.01] | [10.0, 2.34, 0.722, 0.181, 0.1, 0.055, 0.0296, 0.01] | 0 | [48.0, 60.0, 65.0, 71.0, 80.0, 100.0, 162.0] | [96.0, 110.0, 125.0, 150.0, 168.0, 200.0, 250.0, 398.0]
HV 200A | HV 200A | 200 | 0 | [10.0, 4.267, 1.21, 0.403, 0.1, 0.058, 0.022, 0.01] | [10.0, 3.73, 1.654, 0.328, 0.1, 0.0531, 0.019, 0.01] | 0 | [600.0, 700.0, 900.0, 1150.0, 1665.0, 2000.0, 3000.0, 4313.0] | [1200.0, 1500.0, 1800.0, 2700.0, 3960.0, 5000.0, 7500.0, 10620.0]
HV 20A | HV 20A | 20 | 0 | [10.0, 1.3, 0.3, 0.155, 0.1, 0.0555, 0.023, 0.01] | [10.0, 1.3, 0.161, 0.1, 0.0611, 0.0399, 0.0141, 0.01] | 0 | [60.0, 70.0, 80.0, 87.0, 94.0, 110.0, 150.0, 216.0] | [120.0, 150.0, 200.0, 223.0, 260.0, 300.0, 450.0, 532.0]
HV 25A | HV 25A | 25 | 0 | [10.0, 2.512, 0.833, 0.299, 0.1, 0.0372, 0.0223, 0.01] | [10.0, 3.125, 0.597, 0.198, 0.1, 0.0378, 0.022, 0.01] | 0 | [75.0, 82.0, 90.0, 100.0, 124.0, 170.0, 200.0, 289.0] | [150.0, 170.0, 210.0, 250.0, 294.0, 400.0, 500.0, 711.0]
HV 31.5A | HV 31.5A | 31.5 | 0 | [10.0, 2.34, 0.722, 0.181, 0.1, 0.055, 0.0296, 0.01] | [10.0, 2.84, 0.368, 0.164, 0.1, 0.0621, 0.0378, 0.0195, 0.01] | 0 | [95.0, 110.0, 125.0, 150.0, 165.0, 200.0, 250.0, 390.0] | [189.0, 220.0, 300.0, 350.0, 393.0, 450.0, 530.0, 700.0, 960.0]
HV 40A | HV 40A | 40 | 0 | [10.0, 1.3, 0.161, 0.1, 0.0611, 0.0399, 0.0141, 0.01] | [10.0, 2.05, 0.369, 0.198, 0.1, 0.051, 0.0298, 0.01] | 0 | [120.0, 150.0, 200.0, 223.0, 260.0, 300.0, 450.0, 532.0] | [240.0, 300.0, 400.0, 450.0, 530.0, 650.0, 800.0, 1311.0]
HV 50A | HV 50A | 50 | 0 | [10.0, 3.215, 0.597, 0.198, 0.1, 0.0378, 0.022, 0.01] | [10.0, 3.64, 0.854, 0.281, 0.1, 0.0531, 0.022, 0.01] | 0 | [150.0, 170.0, 210.0, 250.0, 294.0, 400.0, 500.0, 711.0] | [300.0, 350.0, 450.0, 550.0, 700.0, 850.0, 1200.0, 1752.0]
HV 6.3A | HV 6.3A | 6.3 | 0 | [10.0, 1.39, 0.344, 0.168, 0.1, 0.056, 0.0263, 0.01] | [10.0, 1.711, 0.516, 0.198, 0.1, 0.0634, 0.0303, 0.01] | 0 | [19.0, 19.5, 20.4, 20.8, 22.0, 25.0, 32.0, 48.0] | [38.0, 40.0, 43.0, 48.0, 53.0, 60.0, 75.0, 118.0]
HV 63A | HV 63A | 63 | 0 | [10.0, 2.84, 0.368, 0.164, 0.1, 0.0621, 0.0378, 0.0195, 0.01] | [10.0, 1.82, 0.344, 0.1, 0.0467, 0.0269, 0.01] | 0 | [189.0, 220.0, 300.0, 350.0, 393.0, 450.0, 530.0, 700.0, 961.0] | [378.0, 500.0, 700.0, 934.0, 1200.0, 1500.0, 2366.0]
HV 80A | HV 80A | 80 | 0 | [10.0, 2.05, 0.369, 0.198, 0.1, 0.051, 0.0298, 0.01] | [10.0, 4.15, 1.03, 0.198, 0.1, 0.051, 0.0172, 0.01] | 0 | [240.0, 300.0, 400.0, 450.0, 530.0, 650.0, 800.0, 1311.0] | [480.0, 550.0, 700.0, 1000.0, 1260.0, 1600.0, 2500.0, 3227.0]
Siemens NH-1-100 | Siemens NH-1-100 | 100 | [5400.0, 2000.0, 400.0, 20.0, 1.0, 0.2, 0.012, 0.004] | 0 | 0 | [150.0, 190.0, 250.0, 430.0, 900.0, 1250.0, 2700.0, 3600.0] | 0 | 0
Siemens NH-1-125 | Siemens NH-1-125 | 125 | [4800.0, 120.0, 7.0, 0.1, 0.004] | 0 | 0 | [180.0, 400.0, 740.0, 2000.0, 4250.0] | 0 | 0
Siemens NH-1-16 | Siemens NH-1-16 | 16 | [4000.0, 400.0, 2.0, 0.1, 0.04, 0.01] | 0 | 0 | [26.0, 35.0, 75.0, 150.0, 200.0, 300.0] | 0 | 0
Siemens NH-1-160 | Siemens NH-1-160 | 160 | [4800.0, 120.0, 7.0, 0.1, 0.004] | 0 | 0 | [210.0, 500.0, 900.0, 2300.0, 5000.0] | 0 | 0
Siemens NH-1-25 | Siemens NH-1-25 | 25 | [4000.0, 1000.0, 10.0, 0.2, 0.02, 0.01] | 0 | 0 | [40.0, 50.0, 100.0, 210.0, 400.0, 500.0] | 0 | 0
Siemens NH-1-50 | Siemens NH-1-50 | 50 | [4000.0, 40.0, 4.0, 1.0, 0.02, 0.01] | 0 | 0 | [86.0, 200.0, 300.0, 400.0, 1000.0, 1280.0] | 0 | 0
Siemens NH-1-63 | Siemens NH-1-63 | 63 | [4000.0, 100.0, 10.0, 2.0, 0.04, 0.01] | 0 | 0 | [100.0, 200.0, 300.0, 400.0, 1000.0, 1500.0] | 0 | 0
Siemens NH-1-80 | Siemens NH-1-80 | 80 | [4800.0, 120.0, 7.0, 0.1, 0.01] | 0 | 0 | [150.58, 250.0, 450.0, 1150.0, 2470.0] | 0 | 0
Siemens NH-2-1000 | Siemens NH-2-1000 | 1000 | [4800.0, 120.0, 7.0, 0.1, 0.004] | 0 | 0 | [1900.0, 3500.0, 8400.0, 24000.0, 52000.0] | 0 | 0
Siemens NH-2-200 | Siemens NH-2-200 | 200 | [4800.0, 120.0, 7.0, 0.1, 0.004] | 0 | 0 | [280.0, 650.0, 1200.0, 3000.0, 7000.0] | 0 | 0
Siemens NH-2-224 | Siemens NH-2-224 | 224 | [4800.0, 120.0, 7.0, 0.2, 0.04, 0.004] | 0 | 0 | [400.0, 750.0, 1453.0, 3025.0, 4315.0, 7600.0] | 0 | 0
Siemens NH-2-250 | Siemens NH-2-250 | 250 | [4800.0, 120.0, 7.0, 0.1, 0.004] | 0 | 0 | [450.0, 800.0, 1650.0, 4000.0, 8500.0] | 0 | 0
Siemens NH-2-315 | Siemens NH-2-315 | 315 | [4800.0, 120.0, 7.0, 0.1, 0.004] | 0 | 0 | [550.0, 920.0, 1900.0, 5000.0, 11000.0] | 0 | 0
Siemens NH-2-355 | Siemens NH-2-355 | 355 | [4800.0, 120.0, 6.0, 0.1, 0.004] | 0 | 0 | [650.0, 1116.27, 2350.0, 5840.0, 12790.0] | 0 | 0
Siemens NH-2-400 | Siemens NH-2-400 | 400 | [4800.0, 120.0, 7.0, 0.1, 0.004] | 0 | 0 | [720.0, 1350.0, 2800.0, 6500.0, 15000.0] | 0 | 0
Siemens NH-2-425 | Siemens NH-2-425 | 425 | [4800.0, 120.0, 7.0, 0.1, 0.004] | 0 | 0 | [850.0, 1500.0, 3050.0, 7500.0, 16500.0] | 0 | 0
Siemens NH-2-630 | Siemens NH-2-630 | 630 | [4800.0, 120.0, 7.0, 0.1, 0.004] | 0 | 0 | [1200.0, 2000.0, 4800.0, 12000.0, 26000.0] | 0 | 0

## dtypes
| element | column | dtype
0 | bus | name | object
1 | bus | vn_kv | float64
2 | bus | type | object
3 | bus | zone | object
4 | bus | in_service | bool
5 | load | name | object
6 | load | bus | uint32
7 | load | p_mw | float64
8 | load | q_mvar | float64
9 | load | const_z_percent | float64
10 | load | const_i_percent | float64
11 | load | sn_mva | float64
12 | load | scaling | float64
13 | load | in_service | bool
14 | load | type | object
15 | ext_grid | name | object
16 | ext_grid | bus | uint32
17 | ext_grid | vm_pu | float64
18 | ext_grid | va_degree | float64
19 | ext_grid | slack_weight | float64
20 | ext_grid | in_service | bool
21 | line | name | object
22 | line | std_type | object
23 | line | from_bus | uint32
24 | line | to_bus | uint32
25 | line | length_km | float64
26 | line | r_ohm_per_km | float64
27 | line | x_ohm_per_km | float64
28 | line | c_nf_per_km | float64
29 | line | g_us_per_km | float64
30 | line | max_i_ka | float64
31 | line | df | float64
32 | line | parallel | uint32
33 | line | type | object
34 | line | in_service | bool
35 | trafo | name | object
36 | trafo | std_type | object
37 | trafo | hv_bus | uint32
38 | trafo | lv_bus | uint32
39 | trafo | sn_mva | float64
40 | trafo | vn_hv_kv | float64
41 | trafo | vn_lv_kv | float64
42 | trafo | vk_percent | float64
43 | trafo | vkr_percent | float64
44 | trafo | pfe_kw | float64
45 | trafo | i0_percent | float64
46 | trafo | shift_degree | float64
47 | trafo | tap_side | object
48 | trafo | tap_neutral | int32
49 | trafo | tap_min | int32
50 | trafo | tap_max | int32
51 | trafo | tap_step_percent | float64
52 | trafo | tap_step_degree | float64
53 | trafo | tap_pos | int32
54 | trafo | tap_phase_shifter | bool
55 | trafo | parallel | uint32
56 | trafo | df | float64
57 | trafo | in_service | bool
58 | line_geodata | coords | object
59 | bus_geodata | x | float64
60 | bus_geodata | y | float64
61 | bus_geodata | coords | object

## parameters
| version | format_version | converged | OPF_converged | name | f_hz | sn_mva
0 | 2.14.6 | 2.14.0 | FALSE | FALSE |  | 50 | 1