## bus
| name | vn_kv | type | zone | in_service
0 | bus_LV_345-2_0_3_node_0 | 0.4 | n |  | TRUE
1 | bus_LV_345-2_0_3_node_1 | 0.4 | n |  | TRUE
2 | bus_LV_345-2_0_3_node_2 | 0.4 | n |  | TRUE
3 | bus_LV_345-2_0_3_node_3 | 0.4 | n |  | TRUE
4 | bus_LV_345-2_0_3_node_17 | 0.4 | n |  | TRUE
5 | bus_LV_345-2_0_3_node_24 | 0.4 | n |  | TRUE
6 | bus_LV_345-2_0_3_node_15 | 0.4 | n |  | TRUE
7 | bus_LV_345-2_0_3_node_22 | 0.4 | n |  | TRUE
8 | bus_LV_345-2_0_3_node_42 | 0.4 | n |  | TRUE
9 | bus_LV_345-2_0_3_node_41 | 0.4 | n |  | TRUE
10 | bus_LV_345-2_0_3_node_4 | 0.4 | n |  | TRUE
11 | bus_LV_345-2_0_3_node_5 | 0.4 | n |  | TRUE
12 | bus_LV_345-2_0_3_node_7 | 0.4 | n |  | TRUE
13 | bus_LV_345-2_0_3_node_8 | 0.4 | n |  | TRUE
14 | bus_LV_345-2_0_3_node_9 | 0.4 | n |  | TRUE
15 | bus_LV_345-2_0_3_node_10 | 0.4 | n |  | TRUE
16 | bus_LV_345-2_0_3_node_11 | 0.4 | n |  | TRUE
17 | bus_LV_345-2_0_3_node_12 | 0.4 | n |  | TRUE
18 | bus_LV_345-2_0_3_node_13 | 0.4 | n |  | TRUE
19 | bus_LV_345-2_0_3_node_14 | 0.4 | n |  | TRUE
20 | bus_LV_345-2_0_3_node_16 | 0.4 | n |  | TRUE
21 | bus_LV_345-2_0_3_node_18 | 0.4 | n |  | TRUE
22 | bus_LV_345-2_0_3_node_19 | 0.4 | n |  | TRUE
23 | bus_LV_345-2_0_3_node_20 | 0.4 | n |  | TRUE
24 | bus_LV_345-2_0_3_node_21 | 0.4 | n |  | TRUE
25 | bus_LV_345-2_0_3_node_23 | 0.4 | n |  | TRUE
26 | bus_LV_345-2_0_3_node_30 | 0.4 | n |  | TRUE
27 | bus_LV_345-2_0_3_node_28 | 0.4 | n |  | TRUE
28 | bus_LV_345-2_0_3_node_27 | 0.4 | n |  | TRUE
29 | bus_LV_345-2_0_3_node_29 | 0.4 | n |  | TRUE
30 | bus_LV_345-2_0_3_node_31 | 0.4 | n |  | TRUE
31 | bus_LV_345-2_0_3_node_32 | 0.4 | n |  | TRUE
32 | bus_LV_345-2_0_3_node_87 | 0.4 | n |  | TRUE
33 | bus_LV_345-2_0_3_node_89 | 0.4 | n |  | TRUE
34 | bus_LV_345-2_0_3_node_85 | 0.4 | n |  | TRUE
35 | bus_LV_345-2_0_3_node_88 | 0.4 | n |  | TRUE
36 | bus_LV_345-2_0_3_node_33 | 0.4 | n |  | TRUE
37 | bus_LV_345-2_0_3_node_34 | 0.4 | n |  | TRUE
38 | bus_LV_345-2_0_3_node_35 | 0.4 | n |  | TRUE
39 | bus_LV_345-2_0_3_node_36 | 0.4 | n |  | TRUE
40 | bus_LV_345-2_0_3_node_37 | 0.4 | n |  | TRUE
41 | bus_LV_345-2_0_3_node_38 | 0.4 | n |  | TRUE
42 | bus_LV_345-2_0_3_node_45 | 0.4 | n |  | TRUE
43 | bus_LV_345-2_0_3_node_39 | 0.4 | n |  | TRUE
44 | bus_LV_345-2_0_3_node_46 | 0.4 | n |  | TRUE
45 | bus_LV_345-2_0_3_node_47 | 0.4 | n |  | TRUE
46 | bus_LV_345-2_0_3_node_40 | 0.4 | n |  | TRUE
47 | bus_LV_345-2_0_3_node_44 | 0.4 | n |  | TRUE
48 | bus_LV_345-2_0_3_node_43 | 0.4 | n |  | TRUE
49 | bus_LV_345-2_0_3_node_51 | 0.4 | n |  | TRUE
50 | bus_LV_345-2_0_3_node_52 | 0.4 | n |  | TRUE
51 | bus_LV_345-2_0_3_node_48 | 0.4 | n |  | TRUE
52 | bus_LV_345-2_0_3_node_86 | 0.4 | n |  | TRUE
53 | bus_LV_345-2_0_3_node_49 | 0.4 | n |  | TRUE
54 | bus_LV_345-2_0_3_node_84 | 0.4 | n |  | TRUE
55 | bus_LV_345-2_0_3_node_50 | 0.4 | n |  | TRUE
56 | bus_LV_345-2_0_3_node_53 | 0.4 | n |  | TRUE
57 | bus_LV_345-2_0_3_node_54 | 0.4 | n |  | TRUE
58 | bus_LV_345-2_0_3_node_55 | 0.4 | n |  | TRUE
59 | bus_LV_345-2_0_3_node_90 | 0.4 | n |  | TRUE
60 | bus_LV_345-2_0_3_node_91 | 0.4 | n |  | TRUE
61 | bus_LV_345-2_0_3_node_56 | 0.4 | n |  | TRUE
62 | bus_LV_345-2_0_3_node_77 | 0.4 | n |  | TRUE
63 | bus_LV_345-2_0_3_node_57 | 0.4 | n |  | TRUE
64 | bus_LV_345-2_0_3_node_78 | 0.4 | n |  | TRUE
65 | bus_LV_345-2_0_3_node_58 | 0.4 | n |  | TRUE
66 | bus_LV_345-2_0_3_node_59 | 0.4 | n |  | TRUE
67 | bus_LV_345-2_0_3_node_60 | 0.4 | n |  | TRUE
68 | bus_LV_345-2_0_3_node_61 | 0.4 | n |  | TRUE
69 | bus_LV_345-2_0_3_node_62 | 0.4 | n |  | TRUE
70 | bus_LV_345-2_0_3_node_63 | 0.4 | n |  | TRUE
71 | bus_LV_345-2_0_3_node_64 | 0.4 | n |  | TRUE
72 | bus_LV_345-2_0_3_node_65 | 0.4 | n |  | TRUE
73 | bus_LV_345-2_0_3_node_66 | 0.4 | n |  | TRUE
74 | bus_LV_345-2_0_3_node_67 | 0.4 | n |  | TRUE
75 | bus_LV_345-2_0_3_node_68 | 0.4 | n |  | TRUE
76 | bus_LV_345-2_0_3_node_73 | 0.4 | n |  | TRUE
77 | bus_LV_345-2_0_3_node_74 | 0.4 | n |  | TRUE
78 | bus_LV_345-2_0_3_node_69 | 0.4 | n |  | TRUE
79 | bus_LV_345-2_0_3_node_70 | 0.4 | n |  | TRUE
80 | bus_LV_345-2_0_3_node_72 | 0.4 | n |  | TRUE
81 | bus_LV_345-2_0_3_node_75 | 0.4 | n |  | TRUE
82 | bus_LV_345-2_0_3_node_76 | 0.4 | n |  | TRUE
83 | bus_LV_345-2_0_3_node_81 | 0.4 | n |  | TRUE
84 | bus_LV_345-2_0_3_node_82 | 0.4 | n |  | TRUE
85 | bus_LV_345-2_0_3_node_80 | 0.4 | n |  | TRUE
86 | bus_LV_345-2_0_3_node_79 | 0.4 | n |  | TRUE
87 | bus_LV_345-2_0_3_node_83 | 0.4 | n |  | TRUE
88 | bus_LV_345-2_0_3_node_92 | 0.4 | n |  | TRUE
89 | bus_LV_345-2_0_3_node_93 | 0.4 | n |  | TRUE
90 | bus_LV_345-2_0_3_node_94 | 0.4 | n |  | TRUE
91 | bus_LV_345-2_0_3_node_95 | 0.4 | n |  | TRUE
92 | bus_LV_345-2_0_3_node_96 | 0.4 | n |  | TRUE
93 | bus_MV_475_1_node_192 | 20 | n |  | TRUE

## load
| name | bus | p_mw | q_mvar | const_z_percent | const_i_percent | sn_mva | scaling | in_service | type
0 | LV_345-2_0_3_load_0 | 0 | 0.0061345 | 0.0015374 | 0 | 0 |  | 1 | TRUE | wye
1 | LV_345-2_0_3_load_2 | 2 | 0.0025209 | 0.00063179 | 0 | 0 |  | 1 | TRUE | wye
2 | LV_345-2_0_3_load_17 | 4 | 0.0036509 | 0.000915 | 0 | 0 |  | 1 | TRUE | wye
3 | LV_345-2_0_3_load_24 | 5 | 0.0025899 | 0.0006491 | 0 | 0 |  | 1 | TRUE | wye
4 | LV_345-2_0_3_load_15 | 6 | 0.0025212 | 0.00063188 | 0 | 0 |  | 1 | TRUE | wye
5 | LV_345-2_0_3_load_42 | 8 | 0.0057896 | 0.001451 | 0 | 0 |  | 1 | TRUE | wye
6 | LV_345-2_0_3_load_41 | 9 | 0.0021794 | 0.00054622 | 0 | 0 |  | 1 | TRUE | wye
7 | LV_345-2_0_3_load_4 | 10 | 0.0033391 | 0.00083687 | 0 | 0 |  | 1 | TRUE | wye
8 | LV_345-2_0_3_load_5 | 11 | 0.0021995 | 0.00055124 | 0 | 0 |  | 1 | TRUE | wye
9 | LV_345-2_0_3_load_7 | 12 | 0.0054683 | 0.0013705 | 0 | 0 |  | 1 | TRUE | wye
10 | LV_345-2_0_3_load_8 | 13 | 0.0020711 | 0.00051907 | 0 | 0 |  | 1 | TRUE | wye
11 | LV_345-2_0_3_load_10 | 15 | 0.0039402 | 0.00098752 | 0 | 0 |  | 1 | TRUE | wye
12 | LV_345-2_0_3_load_11 | 16 | 0.0024374 | 0.00061086 | 0 | 0 |  | 1 | TRUE | wye
13 | LV_345-2_0_3_load_13 | 18 | 0.0027547 | 0.00069038 | 0 | 0 |  | 1 | TRUE | wye
14 | LV_345-2_0_3_load_14 | 19 | 0.0023428 | 0.00058717 | 0 | 0 |  | 1 | TRUE | wye
15 | LV_345-2_0_3_load_16 | 20 | 0.0025593 | 0.00064143 | 0 | 0 |  | 1 | TRUE | wye
16 | LV_345-2_0_3_load_18 | 21 | 0.0025179 | 0.00063104 | 0 | 0 |  | 1 | TRUE | wye
17 | LV_345-2_0_3_load_19 | 22 | 0.0018009 | 0.00045135 | 0 | 0 |  | 1 | TRUE | wye
18 | LV_345-2_0_3_load_20 | 23 | 0.0026941 | 0.00067521 | 0 | 0 |  | 1 | TRUE | wye
19 | LV_345-2_0_3_load_21 | 24 | 0.0025033 | 0.00062737 | 0 | 0 |  | 1 | TRUE | wye
20 | LV_345-2_0_3_load_23 | 25 | 0.0013854 | 0.0003472 | 0 | 0 |  | 1 | TRUE | wye
21 | LV_345-2_0_3_load_30 | 26 | 0.0013901 | 0.0003484 | 0 | 0 |  | 1 | TRUE | wye
22 | LV_345-2_0_3_load_28 | 27 | 0.0020277 | 0.0005082 | 0 | 0 |  | 1 | TRUE | wye
23 | LV_345-2_0_3_load_27 | 28 | 0.0066744 | 0.0016728 | 0 | 0 |  | 1 | TRUE | wye
24 | LV_345-2_0_3_load_31 | 30 | 0.002043 | 0.00051203 | 0 | 0 |  | 1 | TRUE | wye
25 | LV_345-2_0_3_load_32 | 31 | 0.0016651 | 0.00041731 | 0 | 0 |  | 1 | TRUE | wye
26 | LV_345-2_0_3_load_87 | 32 | 0.0021821 | 0.00054688 | 0 | 0 |  | 1 | TRUE | wye
27 | LV_345-2_0_3_load_89 | 33 | 0.0019438 | 0.00048715 | 0 | 0 |  | 1 | TRUE | wye
28 | LV_345-2_0_3_load_88 | 35 | 0.0015284 | 0.00038306 | 0 | 0 |  | 1 | TRUE | wye
29 | LV_345-2_0_3_load_33 | 36 | 0.0032919 | 0.00082503 | 0 | 0 |  | 1 | TRUE | wye
30 | LV_345-2_0_3_load_34 | 37 | 0.0042775 | 0.001072 | 0 | 0 |  | 1 | TRUE | wye
31 | LV_345-2_0_3_load_35 | 38 | 0.0018541 | 0.00046468 | 0 | 0 |  | 1 | TRUE | wye
32 | LV_345-2_0_3_load_36 | 39 | 0.002243 | 0.00056216 | 0 | 0 |  | 1 | TRUE | wye
33 | LV_345-2_0_3_load_37 | 40 | 0.0024722 | 0.00061958 | 0 | 0 |  | 1 | TRUE | wye
34 | LV_345-2_0_3_load_38 | 41 | 0.0023616 | 0.00059186 | 0 | 0 |  | 1 | TRUE | wye
35 | LV_345-2_0_3_load_46 | 44 | 0.002031 | 0.00050902 | 0 | 0 |  | 1 | TRUE | wye
36 | LV_345-2_0_3_load_47 | 45 | 0.0011733 | 0.00029405 | 0 | 0 |  | 1 | TRUE | wye
37 | LV_345-2_0_3_load_44 | 47 | 0.0012238 | 0.00030673 | 0 | 0 |  | 1 | TRUE | wye
38 | LV_345-2_0_3_load_43 | 48 | 0.035446 | 0.0088836 | 0 | 0 |  | 1 | TRUE | wye
39 | LV_345-2_0_3_load_51 | 49 | 0.00070395 | 0.00017643 | 0 | 0 |  | 1 | TRUE | wye
40 | LV_345-2_0_3_load_52 | 50 | 0.0011812 | 0.00029604 | 0 | 0 |  | 1 | TRUE | wye
41 | LV_345-2_0_3_load_48 | 51 | 0.0019671 | 0.000493 | 0 | 0 |  | 1 | TRUE | wye
42 | LV_345-2_0_3_load_86 | 52 | 0.0020099 | 0.00050372 | 0 | 0 |  | 1 | TRUE | wye
43 | LV_345-2_0_3_load_49 | 53 | 0.0016877 | 0.00042299 | 0 | 0 |  | 1 | TRUE | wye
44 | LV_345-2_0_3_load_84 | 54 | 0.0019577 | 0.00049065 | 0 | 0 |  | 1 | TRUE | wye
45 | LV_345-2_0_3_load_50 | 55 | 0.0013379 | 0.00033531 | 0 | 0 |  | 1 | TRUE | wye
46 | LV_345-2_0_3_load_54 | 57 | 0.001517 | 0.00038019 | 0 | 0 |  | 1 | TRUE | wye
47 | LV_345-2_0_3_load_55 | 58 | 0.0023073 | 0.00057826 | 0 | 0 |  | 1 | TRUE | wye
48 | LV_345-2_0_3_load_90 | 59 | 0.0032147 | 0.00080568 | 0 | 0 |  | 1 | TRUE | wye
49 | LV_345-2_0_3_load_91 | 60 | 0.0010761 | 0.00026969 | 0 | 0 |  | 1 | TRUE | wye
50 | LV_345-2_0_3_load_56 | 61 | 0.0011587 | 0.00029039 | 0 | 0 |  | 1 | TRUE | wye
51 | LV_345-2_0_3_load_77 | 62 | 0.0028774 | 0.00072115 | 0 | 0 |  | 1 | TRUE | wye
52 | LV_345-2_0_3_load_57 | 63 | 0.0019755 | 0.00049511 | 0 | 0 |  | 1 | TRUE | wye
53 | LV_345-2_0_3_load_78 | 64 | 0.0017341 | 0.00043461 | 0 | 0 |  | 1 | TRUE | wye
54 | LV_345-2_0_3_load_58 | 65 | 0.0021653 | 0.00054268 | 0 | 0 |  | 1 | TRUE | wye
55 | LV_345-2_0_3_load_59 | 66 | 0.0040454 | 0.0010139 | 0 | 0 |  | 1 | TRUE | wye
56 | LV_345-2_0_3_load_60 | 67 | 0.0019751 | 0.000495 | 0 | 0 |  | 1 | TRUE | wye
57 | LV_345-2_0_3_load_61 | 68 | 0.0011654 | 0.00029208 | 0 | 0 |  | 1 | TRUE | wye
58 | LV_345-2_0_3_load_62 | 69 | 0.0040252 | 0.0010088 | 0 | 0 |  | 1 | TRUE | wye
59 | LV_345-2_0_3_load_63 | 70 | 0.0011653 | 0.00029205 | 0 | 0 |  | 1 | TRUE | wye
60 | LV_345-2_0_3_load_64 | 71 | 0.001166 | 0.00029222 | 0 | 0 |  | 1 | TRUE | wye
61 | LV_345-2_0_3_load_65 | 72 | 0.0022862 | 0.00057297 | 0 | 0 |  | 1 | TRUE | wye
62 | LV_345-2_0_3_load_66 | 73 | 0.002386 | 0.00059799 | 0 | 0 |  | 1 | TRUE | wye
63 | LV_345-2_0_3_load_67 | 74 | 0.0013388 | 0.00033554 | 0 | 0 |  | 1 | TRUE | wye
64 | LV_345-2_0_3_load_68 | 75 | 0.0013397 | 0.00033576 | 0 | 0 |  | 1 | TRUE | wye
65 | LV_345-2_0_3_load_74 | 77 | 0.0015677 | 0.00039291 | 0 | 0 |  | 1 | TRUE | wye
66 | LV_345-2_0_3_load_69 | 78 | 0.0013402 | 0.00033589 | 0 | 0 |  | 1 | TRUE | wye
67 | LV_345-2_0_3_load_70 | 79 | 0.0022694 | 0.00056876 | 0 | 0 |  | 1 | TRUE | wye
68 | LV_345-2_0_3_load_72 | 80 | 0.0019766 | 0.00049539 | 0 | 0 |  | 1 | TRUE | wye
69 | LV_345-2_0_3_load_76 | 82 | 0.0034979 | 0.00087666 | 0 | 0 |  | 1 | TRUE | wye
70 | LV_345-2_0_3_load_82 | 84 | 0.0032957 | 0.00082597 | 0 | 0 |  | 1 | TRUE | wye
71 | LV_345-2_0_3_load_80 | 85 | 0.0021566 | 0.0005405 | 0 | 0 |  | 1 | TRUE | wye
72 | LV_345-2_0_3_load_79 | 86 | 0.0019943 | 0.00049981 | 0 | 0 |  | 1 | TRUE | wye
73 | LV_345-2_0_3_load_83 | 87 | 0.0031936 | 0.0008004 | 0 | 0 |  | 1 | TRUE | wye
74 | LV_345-2_0_3_load_92 | 88 | 0.0026904 | 0.00067428 | 0 | 0 |  | 1 | TRUE | wye
75 | LV_345-2_0_3_load_93 | 89 | 0.0013186 | 0.00033047 | 0 | 0 |  | 1 | TRUE | wye
76 | LV_345-2_0_3_load_94 | 90 | 0.00086094 | 0.00021577 | 0 | 0 |  | 1 | TRUE | wye
77 | LV_345-2_0_3_load_96 | 92 | 0.0062742 | 0.0015725 | 0 | 0 |  | 1 | TRUE | wye

## ext_grid
| name | bus | vm_pu | va_degree | slack_weight | in_service
0 |  | 36 | 1 | 0 | 1 | TRUE

## line
| name | std_type | from_bus | to_bus | length_km | r_ohm_per_km | x_ohm_per_km | c_nf_per_km | g_us_per_km | max_i_ka | df | parallel | type | in_service
0 | LV_345-2_0_3_line_0 | NAYY 4x150 SE | 0 | 1 | 0.027786 | 0.208 | 0.08 | 261 | 0 | 0.27 | 1 | 1 | cs | TRUE
1 | LV_345-2_0_3_line_1 | NAYY 4x150 SE | 1 | 2 | 0.023075 | 0.208 | 0.08 | 261 | 0 | 0.27 | 1 | 1 | cs | TRUE
2 | LV_345-2_0_3_line_2 | NAYY 4x150 SE | 1 | 3 | 0.009761 | 0.208 | 0.08 | 261 | 0 | 0.27 | 1 | 1 | cs | TRUE
3 | LV_345-2_0_3_line_3 | NAYY 4x150 SE | 2 | 4 | 0.029773 | 0.208 | 0.08 | 261 | 0 | 0.27 | 1 | 1 | cs | TRUE
4 | LV_345-2_0_3_line_4 | NAYY 4x150 SE | 3 | 5 | 0.015038 | 0.208 | 0.08 | 261 | 0 | 0.27 | 1 | 1 | cs | TRUE
5 | LV_345-2_0_3_line_5 | NAYY 4x150 SE | 4 | 6 | 0.010631 | 0.208 | 0.08 | 261 | 0 | 0.27 | 1 | 1 | cs | TRUE
6 | LV_345-2_0_3_line_6 | NAYY 4x150 SE | 5 | 7 | 0.015812 | 0.208 | 0.08 | 261 | 0 | 0.27 | 1 | 1 | cs | TRUE
7 | LV_345-2_0_3_line_7 | NAYY 4x150 SE | 6 | 20 | 0.014085 | 0.208 | 0.08 | 261 | 0 | 0.27 | 1 | 1 | cs | TRUE
8 | LV_345-2_0_3_line_8 | NAYY 4x150 SE | 6 | 18 | 0.013996 | 0.208 | 0.08 | 261 | 0 | 0.27 | 1 | 1 | cs | TRUE
9 | LV_345-2_0_3_line_9 | NAYY 4x150 SE | 7 | 25 | 0.0079833 | 0.208 | 0.08 | 261 | 0 | 0.27 | 1 | 1 | cs | TRUE
10 | LV_345-2_0_3_line_10 | NAYY 4x150 SE | 8 | 9 | 0.0085573 | 0.208 | 0.08 | 261 | 0 | 0.27 | 1 | 1 | cs | TRUE
11 | LV_345-2_0_3_line_11 | NAYY 4x150 SE | 9 | 43 | 0.030816 | 0.208 | 0.08 | 261 | 0 | 0.27 | 1 | 1 | cs | TRUE
12 | LV_345-2_0_3_line_12 | NAYY 4x150 SE | 10 | 11 | 0.0078418 | 0.208 | 0.08 | 261 | 0 | 0.27 | 1 | 1 | cs | TRUE
13 | LV_345-2_0_3_line_13 | NAYY 4x150 SE | 11 | 12 | 0.0097257 | 0.208 | 0.08 | 261 | 0 | 0.27 | 1 | 1 | cs | TRUE
14 | LV_345-2_0_3_line_14 | NAYY 4x150 SE | 12 | 13 | 0.010572 | 0.208 | 0.08 | 261 | 0 | 0.27 | 1 | 1 | cs | TRUE
15 | LV_345-2_0_3_line_15 | NAYY 4x150 SE | 13 | 14 | 0.013067 | 0.208 | 0.08 | 261 | 0 | 0.27 | 1 | 1 | cs | TRUE
16 | LV_345-2_0_3_line_16 | NAYY 4x150 SE | 14 | 15 | 0.025956 | 0.208 | 0.08 | 261 | 0 | 0.27 | 1 | 1 | cs | TRUE
17 | LV_345-2_0_3_line_17 | NAYY 4x150 SE | 15 | 16 | 0.02416 | 0.208 | 0.08 | 261 | 0 | 0.27 | 1 | 1 | cs | TRUE
18 | LV_345-2_0_3_line_18 | NAYY 4x150 SE | 16 | 17 | 0.018149 | 0.208 | 0.08 | 261 | 0 | 0.27 | 1 | 1 | cs | TRUE
19 | LV_345-2_0_3_line_19 | NAYY 4x150 SE | 17 | 18 | 0.0015605 | 0.208 | 0.08 | 261 | 0 | 0.27 | 1 | 1 | cs | TRUE
20 | LV_345-2_0_3_line_20 | NAYY 4x150 SE | 17 | 19 | 0.0351 | 0.208 | 0.08 | 261 | 0 | 0.27 | 1 | 1 | cs | TRUE
21 | LV_345-2_0_3_line_21 | NAYY 4x150 SE | 20 | 21 | 0.019043 | 0.208 | 0.08 | 261 | 0 | 0.27 | 1 | 1 | cs | TRUE
22 | LV_345-2_0_3_line_22 | NAYY 4x150 SE | 21 | 22 | 0.003518 | 0.208 | 0.08 | 261 | 0 | 0.27 | 1 | 1 | cs | TRUE
23 | LV_345-2_0_3_line_23 | NAYY 4x150 SE | 22 | 23 | 0.014333 | 0.208 | 0.08 | 261 | 0 | 0.27 | 1 | 1 | cs | TRUE
24 | LV_345-2_0_3_line_24 | NAYY 4x150 SE | 23 | 24 | 0.021713 | 0.208 | 0.08 | 261 | 0 | 0.27 | 1 | 1 | cs | TRUE
25 | LV_345-2_0_3_line_25 | NAYY 4x150 SE | 25 | 26 | 0.0028565 | 0.208 | 0.08 | 261 | 0 | 0.27 | 1 | 1 | cs | TRUE
26 | LV_345-2_0_3_line_26 | NAYY 4x150 SE | 26 | 27 | 0.0050121 | 0.208 | 0.08 | 261 | 0 | 0.27 | 1 | 1 | cs | TRUE
27 | LV_345-2_0_3_line_27 | NAYY 4x150 SE | 27 | 28 | 0.009828 | 0.208 | 0.08 | 261 | 0 | 0.27 | 1 | 1 | cs | TRUE
28 | LV_345-2_0_3_line_28 | NAYY 4x150 SE | 28 | 29 | 0.02461 | 0.208 | 0.08 | 261 | 0 | 0.27 | 1 | 1 | cs | TRUE
29 | LV_345-2_0_3_line_29 | NAYY 4x150 SE | 29 | 30 | 0.007522 | 0.208 | 0.08 | 261 | 0 | 0.27 | 1 | 1 | cs | TRUE
30 | LV_345-2_0_3_line_30 | NAYY 4x150 SE | 29 | 31 | 0.025785 | 0.208 | 0.08 | 261 | 0 | 0.27 | 1 | 1 | cs | TRUE
31 | LV_345-2_0_3_line_31 | NAYY 4x150 SE | 30 | 32 | 0.0029712 | 0.208 | 0.08 | 261 | 0 | 0.27 | 1 | 1 | cs | TRUE
32 | LV_345-2_0_3_line_32 | NAYY 4x150 SE | 31 | 33 | 0.020376 | 0.208 | 0.08 | 261 | 0 | 0.27 | 1 | 1 | cs | TRUE
33 | LV_345-2_0_3_line_33 | NAYY 4x150 SE | 32 | 34 | 0.015771 | 0.208 | 0.08 | 261 | 0 | 0.27 | 1 | 1 | cs | TRUE
34 | LV_345-2_0_3_line_34 | NAYY 4x150 SE | 33 | 35 | 0.020676 | 0.208 | 0.08 | 261 | 0 | 0.27 | 1 | 1 | cs | TRUE
35 | LV_345-2_0_3_line_35 | NAYY 4x150 SE | 34 | 87 | 0.014892 | 0.208 | 0.08 | 261 | 0 | 0.27 | 1 | 1 | cs | TRUE
36 | LV_345-2_0_3_line_36 | NAYY 4x150 SE | 36 | 37 | 0.014306 | 0.208 | 0.08 | 261 | 0 | 0.27 | 1 | 1 | cs | TRUE
37 | LV_345-2_0_3_line_37 | NAYY 4x150 SE | 36 | 38 | 0.013643 | 0.208 | 0.08 | 261 | 0 | 0.27 | 1 | 2 | cs | TRUE
38 | LV_345-2_0_3_line_38 | NAYY 4x150 SE | 37 | 39 | 0.0067048 | 0.208 | 0.08 | 261 | 0 | 0.27 | 1 | 1 | cs | TRUE
39 | LV_345-2_0_3_line_39 | NAYY 4x150 SE | 38 | 40 | 0.001769 | 0.208 | 0.08 | 261 | 0 | 0.27 | 1 | 2 | cs | TRUE
40 | LV_345-2_0_3_line_40 | NAYY 4x150 SE | 39 | 41 | 0.0024682 | 0.208 | 0.08 | 261 | 0 | 0.27 | 1 | 1 | cs | TRUE
41 | LV_345-2_0_3_line_41 | NAYY 4x150 SE | 40 | 42 | 0.019249 | 0.208 | 0.08 | 261 | 0 | 0.27 | 1 | 2 | cs | TRUE
42 | LV_345-2_0_3_line_42 | NAYY 4x150 SE | 41 | 43 | 0.017905 | 0.208 | 0.08 | 261 | 0 | 0.27 | 1 | 1 | cs | TRUE
43 | LV_345-2_0_3_line_43 | NAYY 4x150 SE | 42 | 44 | 0.0019496 | 0.208 | 0.08 | 261 | 0 | 0.27 | 1 | 1 | cs | TRUE
44 | LV_345-2_0_3_line_44 | NAYY 4x150 SE | 42 | 45 | 0.012641 | 0.208 | 0.08 | 261 | 0 | 0.27 | 1 | 1 | cs | TRUE
45 | LV_345-2_0_3_line_45 | NAYY 4x150 SE | 43 | 46 | 0.026252 | 0.208 | 0.08 | 261 | 0 | 0.27 | 1 | 1 | cs | TRUE
46 | LV_345-2_0_3_line_46 | NAYY 4x150 SE | 44 | 51 | 0.021395 | 0.208 | 0.08 | 261 | 0 | 0.27 | 1 | 1 | cs | TRUE
47 | LV_345-2_0_3_line_47 | NAYY 4x150 SE | 45 | 52 | 0.017909 | 0.208 | 0.08 | 261 | 0 | 0.27 | 1 | 1 | cs | TRUE
48 | LV_345-2_0_3_line_48 | NAYY 4x150 SE | 46 | 47 | 0.057258 | 0.208 | 0.08 | 261 | 0 | 0.27 | 1 | 1 | cs | TRUE
49 | LV_345-2_0_3_line_49 | NAYY 4x150 SE | 46 | 48 | 0.057826 | 0.208 | 0.08 | 261 | 0 | 0.27 | 1 | 1 | cs | TRUE
50 | LV_345-2_0_3_line_50 | NAYY 4x150 SE | 47 | 49 | 0.013299 | 0.208 | 0.08 | 261 | 0 | 0.27 | 1 | 1 | cs | TRUE
51 | LV_345-2_0_3_line_51 | NAYY 4x150 SE | 49 | 50 | 0.0059662 | 0.208 | 0.08 | 261 | 0 | 0.27 | 1 | 1 | cs | TRUE
52 | LV_345-2_0_3_line_52 | NAYY 4x150 SE | 50 | 59 | 0.00038665 | 0.208 | 0.08 | 261 | 0 | 0.27 | 1 | 1 | cs | TRUE
53 | LV_345-2_0_3_line_53 | NAYY 4x150 SE | 51 | 53 | 0.015667 | 0.208 | 0.08 | 261 | 0 | 0.27 | 1 | 1 | cs | TRUE
54 | LV_345-2_0_3_line_54 | NAYY 4x150 SE | 52 | 54 | 0.0030589 | 0.208 | 0.08 | 261 | 0 | 0.27 | 1 | 1 | cs | TRUE
55 | LV_345-2_0_3_line_55 | NAYY 4x150 SE | 53 | 55 | 0.0039115 | 0.208 | 0.08 | 261 | 0 | 0.27 | 1 | 1 | cs | TRUE
56 | LV_345-2_0_3_line_56 | NAYY 4x150 SE | 54 | 87 | 0.020563 | 0.208 | 0.08 | 261 | 0 | 0.27 | 1 | 1 | cs | TRUE
57 | LV_345-2_0_3_line_57 | NAYY 4x150 SE | 55 | 56 | 0.011443 | 0.208 | 0.08 | 261 | 0 | 0.27 | 1 | 1 | cs | TRUE
58 | LV_345-2_0_3_line_58 | NAYY 4x150 SE | 56 | 57 | 0.0079766 | 0.208 | 0.08 | 261 | 0 | 0.27 | 1 | 1 | cs | TRUE
59 | LV_345-2_0_3_line_59 | NAYY 4x150 SE | 56 | 58 | 0.014925 | 0.208 | 0.08 | 261 | 0 | 0.27 | 1 | 1 | cs | TRUE
60 | LV_345-2_0_3_line_60 | NAYY 4x150 SE | 57 | 61 | 0.018274 | 0.208 | 0.08 | 261 | 0 | 0.27 | 1 | 1 | cs | TRUE
61 | LV_345-2_0_3_line_61 | NAYY 4x150 SE | 58 | 62 | 0.017088 | 0.208 | 0.08 | 261 | 0 | 0.27 | 1 | 1 | cs | TRUE
62 | LV_345-2_0_3_line_62 | NAYY 4x150 SE | 59 | 60 | 0.0062566 | 0.208 | 0.08 | 261 | 0 | 0.27 | 1 | 1 | cs | TRUE
63 | LV_345-2_0_3_line_63 | NAYY 4x150 SE | 60 | 88 | 0.0036676 | 0.208 | 0.08 | 261 | 0 | 0.27 | 1 | 1 | cs | TRUE
64 | LV_345-2_0_3_line_64 | NAYY 4x150 SE | 61 | 63 | 0.01133 | 0.208 | 0.08 | 261 | 0 | 0.27 | 1 | 1 | cs | TRUE
65 | LV_345-2_0_3_line_65 | NAYY 4x150 SE | 62 | 64 | 0.002296 | 0.208 | 0.08 | 261 | 0 | 0.27 | 1 | 1 | cs | TRUE
66 | LV_345-2_0_3_line_66 | NAYY 4x150 SE | 63 | 65 | 0.0010562 | 0.208 | 0.08 | 261 | 0 | 0.27 | 1 | 1 | cs | TRUE
67 | LV_345-2_0_3_line_67 | NAYY 4x150 SE | 64 | 86 | 0.017137 | 0.208 | 0.08 | 261 | 0 | 0.27 | 1 | 1 | cs | TRUE
68 | LV_345-2_0_3_line_68 | NAYY 4x150 SE | 65 | 66 | 0.006845 | 0.208 | 0.08 | 261 | 0 | 0.27 | 1 | 1 | cs | TRUE
69 | LV_345-2_0_3_line_69 | NAYY 4x150 SE | 66 | 67 | 0.0074587 | 0.208 | 0.08 | 261 | 0 | 0.27 | 1 | 1 | cs | TRUE
70 | LV_345-2_0_3_line_70 | NAYY 4x150 SE | 67 | 68 | 0.00092801 | 0.208 | 0.08 | 261 | 0 | 0.27 | 1 | 1 | cs | TRUE
71 | LV_345-2_0_3_line_71 | NAYY 4x150 SE | 68 | 69 | 0.0083174 | 0.208 | 0.08 | 261 | 0 | 0.27 | 1 | 1 | cs | TRUE
72 | LV_345-2_0_3_line_72 | NAYY 4x150 SE | 69 | 70 | 0.011881 | 0.208 | 0.08 | 261 | 0 | 0.27 | 1 | 1 | cs | TRUE
73 | LV_345-2_0_3_line_73 | NAYY 4x150 SE | 70 | 71 | 0.0010099 | 0.208 | 0.08 | 261 | 0 | 0.27 | 1 | 1 | cs | TRUE
74 | LV_345-2_0_3_line_74 | NAYY 4x150 SE | 71 | 72 | 0.0029145 | 0.208 | 0.08 | 261 | 0 | 0.27 | 1 | 1 | cs | TRUE
75 | LV_345-2_0_3_line_75 | NAYY 4x150 SE | 72 | 73 | 0.012291 | 0.208 | 0.08 | 261 | 0 | 0.27 | 1 | 1 | cs | TRUE
76 | LV_345-2_0_3_line_76 | NAYY 4x150 SE | 73 | 74 | 0.016272 | 0.208 | 0.08 | 261 | 0 | 0.27 | 1 | 1 | cs | TRUE
77 | LV_345-2_0_3_line_77 | NAYY 4x150 SE | 74 | 75 | 0.0070079 | 0.208 | 0.08 | 261 | 0 | 0.27 | 1 | 1 | cs | TRUE
78 | LV_345-2_0_3_line_78 | NAYY 4x150 SE | 75 | 76 | 0.039933 | 0.208 | 0.08 | 261 | 0 | 0.27 | 1 | 1 | cs | TRUE
79 | LV_345-2_0_3_line_79 | NAYY 4x150 SE | 76 | 77 | 0.043532 | 0.208 | 0.08 | 261 | 0 | 0.27 | 1 | 1 | cs | TRUE
80 | LV_345-2_0_3_line_80 | NAYY 4x150 SE | 78 | 79 | 0.017727 | 0.208 | 0.08 | 261 | 0 | 0.27 | 1 | 1 | cs | TRUE
81 | LV_345-2_0_3_line_81 | NAYY 4x150 SE | 79 | 80 | 0.011725 | 0.208 | 0.08 | 261 | 0 | 0.27 | 1 | 1 | cs | TRUE
82 | LV_345-2_0_3_line_82 | NAYY 4x150 SE | 80 | 81 | 0.020136 | 0.208 | 0.08 | 261 | 0 | 0.27 | 1 | 1 | cs | TRUE
83 | LV_345-2_0_3_line_83 | NAYY 4x150 SE | 81 | 82 | 0.026206 | 0.208 | 0.08 | 261 | 0 | 0.27 | 1 | 1 | cs | TRUE
84 | LV_345-2_0_3_line_84 | NAYY 4x150 SE | 82 | 83 | 0.012224 | 0.208 | 0.08 | 261 | 0 | 0.27 | 1 | 1 | cs | TRUE
85 | LV_345-2_0_3_line_85 | NAYY 4x150 SE | 83 | 84 | 0.018183 | 0.208 | 0.08 | 261 | 0 | 0.27 | 1 | 1 | cs | TRUE
86 | LV_345-2_0_3_line_86 | NAYY 4x150 SE | 83 | 85 | 0.034313 | 0.208 | 0.08 | 261 | 0 | 0.27 | 1 | 1 | cs | TRUE
87 | LV_345-2_0_3_line_87 | NAYY 4x150 SE | 85 | 86 | 0.00054132 | 0.208 | 0.08 | 261 | 0 | 0.27 | 1 | 1 | cs | TRUE
88 | LV_345-2_0_3_line_88 | NAYY 4x150 SE | 88 | 89 | 0.01037 | 0.208 | 0.08 | 261 | 0 | 0.27 | 1 | 1 | cs | TRUE
89 | LV_345-2_0_3_line_89 | NAYY 4x150 SE | 89 | 90 | 0.017583 | 0.208 | 0.08 | 261 | 0 | 0.27 | 1 | 1 | cs | TRUE
90 | LV_345-2_0_3_line_90 | NAYY 4x150 SE | 90 | 91 | 0.046251 | 0.208 | 0.08 | 261 | 0 | 0.27 | 1 | 1 | cs | TRUE
91 | LV_345-2_0_3_line_91 | NAYY 4x150 SE | 91 | 92 | 0.044232 | 0.208 | 0.08 | 261 | 0 | 0.27 | 1 | 1 | cs | TRUE

## trafo
| name | std_type | hv_bus | lv_bus | sn_mva | vn_hv_kv | vn_lv_kv | vk_percent | vkr_percent | pfe_kw | i0_percent | shift_degree | tap_side | tap_neutral | tap_min | tap_max | tap_step_percent | tap_step_degree | tap_pos | tap_phase_shifter | parallel | df | in_service
0 | LV_345-2_0_3_trafo_33 | 0.25 MVA 20/0.4 kV | 93 | 36 | 0.25 | 20 | 0.4 | 6 | 1.44 | 0.8 | 0.32 | 150 | hv | 0 | -2 | 2 | 2.5 | 0 | 0 | FALSE | 1 | 1 | TRUE

## line_geodata
| x0 | y0 | x1 | y1 | x2 | y2 | x3 | y3
0 | 2628316.2098 | 1234226.5446 | 2628339.0197 | 1234242.4116
1 | 2628316.2098 | 1234226.5446 | 2628331.1921 | 1234208.9956
2 | 2628309.8618 | 1234233.9746 | 2628316.2098 | 1234226.5446
3 | 2628331.1921 | 1234208.9956 | 2628350.5237 | 1234186.3522
4 | 2628309.8618 | 1234233.9746 | 2628297.6132 | 1234225.2505
5 | 2628357.4267 | 1234178.2667 | 2628350.5237 | 1234186.3522
6 | 2628284.7342 | 1234216.0775 | 2628297.6132 | 1234225.2505
7 | 2628357.4267 | 1234178.2667 | 2628346.2716 | 1234169.6671
8 | 2628357.4267 | 1234178.2667 | 2628365.8154 | 1234167.0636
9 | 2628284.7342 | 1234216.0775 | 2628277.943 | 1234211.8808
10 | 2628288.945 | 1234258.4313 | 2628282.9672 | 1234264.5545
11 | 2628256.0861 | 1234279.6139 | 2628271.1039 | 1234271.4691 | 2628282.9672 | 1234264.5545
12 | 2628436.2231 | 1234081.2105 | 2628431.2464 | 1234087.2707
13 | 2628431.2464 | 1234087.2707 | 2628425.074 | 1234094.7867
14 | 2628425.074 | 1234094.7867 | 2628418.3643 | 1234102.9571
15 | 2628410.0714 | 1234113.0553 | 2628418.3643 | 1234102.9571
16 | 2628410.0714 | 1234113.0553 | 2628393.5997 | 1234133.1157
17 | 2628393.5997 | 1234133.1157 | 2628378.2681 | 1234151.7878
18 | 2628366.7507 | 1234165.8145 | 2628378.2681 | 1234151.7878
19 | 2628366.7507 | 1234165.8145 | 2628365.8154 | 1234167.0636
20 | 2628366.7507 | 1234165.8145 | 2628392.366 | 1234189.8121
21 | 2628346.2716 | 1234169.6671 | 2628331.1898 | 1234158.0404
22 | 2628331.1898 | 1234158.0404 | 2628331.1898 | 1234158.0404 | 2628328.9914 | 1234160.7869
23 | 2628320.0348 | 1234171.9764 | 2628328.9914 | 1234160.7869
24 | 2628320.0348 | 1234171.9764 | 2628306.4664 | 1234188.9275
25 | 2628277.943 | 1234211.8808 | 2628275.513 | 1234210.3792
26 | 2628275.513 | 1234210.3792 | 2628271.2493 | 1234207.7445
27 | 2628262.9257 | 1234202.5215 | 2628264.0102 | 1234203.2711 | 2628271.2493 | 1234207.7445
28 | 2628242.6822 | 1234188.5275 | 2628262.9257 | 1234202.5215
29 | 2628242.6822 | 1234188.5275 | 2628236.1007 | 1234184.8854
30 | 2628242.6822 | 1234188.5275 | 2628263.8863 | 1234173.8568
31 | 2628233.501 | 1234183.4468 | 2628236.1007 | 1234184.8854
32 | 2628280.6424 | 1234162.2636 | 2628263.8863 | 1234173.8568
33 | 2628219.702 | 1234175.8107 | 2628233.501 | 1234183.4468
34 | 2628297.6451 | 1234150.4998 | 2628280.6424 | 1234162.2636
35 | 2628219.702 | 1234175.8107 | 2628213.931 | 1234189.5395
36 | 2628225.0918 | 1234252.191 | 2628235.8063 | 1234261.671
37 | 2628225.0918 | 1234252.191 | 2628224.0596 | 1234251.2778 | 2628212.5913 | 1234246.9298
38 | 2628240.8278 | 1234266.1139 | 2628235.8063 | 1234261.671
39 | 2628210.9372 | 1234246.3026 | 2628212.5913 | 1234246.9298
40 | 2628240.8278 | 1234266.1139 | 2628242.6764 | 1234267.7494
41 | 2628192.9385 | 1234239.4787 | 2628210.9372 | 1234246.3026
42 | 2628256.0861 | 1234279.6139 | 2628242.6764 | 1234267.7494
43 | 2628192.9385 | 1234239.4787 | 2628191.0631 | 1234238.9458
44 | 2628192.9385 | 1234239.4787 | 2628197.8371 | 1234227.8254
45 | 2628231.5495 | 1234288.7142 | 2628245.5243 | 1234285.0115 | 2628256.0861 | 1234279.6139
46 | 2628191.0631 | 1234238.9458 | 2628178.4934 | 1234235.3744 | 2628170.5082 | 1234233.012
47 | 2628204.777 | 1234211.316 | 2628197.8371 | 1234227.8254
48 | 2628231.5495 | 1234288.7142 | 2628197.6826 | 1234292.5449 | 2628180.1272 | 1234297.9207 | 2628176.2158 | 1234300.7292
49 | 2628231.5495 | 1234288.7142 | 2628267.0365 | 1234334.3705
50 | 2628176.2158 | 1234300.7292 | 2628166.1907 | 1234307.9275 | 2628165.57 | 1234308.6565
51 | 2628161.702 | 1234313.199 | 2628165.57 | 1234308.6565
52 | 2628161.702 | 1234313.199 | 2628161.4514 | 1234313.4934
53 | 2628170.5082 | 1234233.012 | 2628155.4852 | 1234228.5674
54 | 2628204.777 | 1234211.316 | 2628205.9623 | 1234208.4961
55 | 2628151.7345 | 1234227.4577 | 2628155.4852 | 1234228.5674
56 | 2628213.931 | 1234189.5395 | 2628205.9623 | 1234208.4961
57 | 2628140.7612 | 1234224.2113 | 2628151.7345 | 1234227.4577
58 | 2628140.7612 | 1234224.2113 | 2628133.3385 | 1234221.2906
59 | 2628140.7612 | 1234224.2113 | 2628146.6998 | 1234210.5182
60 | 2628133.3385 | 1234221.2906 | 2628116.3339 | 1234214.5996
61 | 2628146.6998 | 1234210.5182 | 2628153.4987 | 1234194.8414
62 | 2628161.4514 | 1234313.4934 | 2628157.3951 | 1234318.257
63 | 2628155.0173 | 1234321.0494 | 2628157.3951 | 1234318.257
64 | 2628116.3339 | 1234214.5996 | 2628105.791 | 1234210.4512
65 | 2628153.4987 | 1234194.8414 | 2628154.4122 | 1234192.7349
66 | 2628105.791 | 1234210.4512 | 2628104.8082 | 1234210.0645
67 | 2628161.2308 | 1234177.0127 | 2628154.4122 | 1234192.7349
68 | 2628098.4385 | 1234207.5582 | 2628104.8082 | 1234210.0645
69 | 2628098.4385 | 1234207.5582 | 2628091.4978 | 1234204.8271
70 | 2628091.4978 | 1234204.8271 | 2628090.6342 | 1234204.4873
71 | 2628082.8944 | 1234201.4419 | 2628090.6342 | 1234204.4873
72 | 2628082.8944 | 1234201.4419 | 2628073.4681 | 1234197.7328 | 2628071.8994 | 1234196.9551
73 | 2628070.9945 | 1234196.5065 | 2628071.8994 | 1234196.9551
74 | 2628068.3833 | 1234195.2119 | 2628070.9945 | 1234196.5065
75 | 2628068.3833 | 1234195.2119 | 2628061.4234 | 1234191.7613 | 2628058.0013 | 1234188.8042
76 | 2628058.0013 | 1234188.8042 | 2628055.4982 | 1234186.6413 | 2628046.7731 | 1234177.0534
77 | 2628046.7731 | 1234177.0534 | 2628042.0565 | 1234171.8703
78 | 2628012.4397 | 1234149.1377 | 2628020.8593 | 1234148.5769 | 2628042.0565 | 1234171.8703
79 | 2628012.4397 | 1234149.1377 | 2628011.6158 | 1234185.8786 | 2628011.1487 | 1234192.6446
80 | 2628093.3909 | 1234125.2921 | 2628110.9638 | 1234127.6222
81 | 2628110.9638 | 1234127.6222 | 2628110.9638 | 1234127.6222 | 2628122.6292 | 1234126.4458
82 | 2628142.6638 | 1234124.4255 | 2628122.6292 | 1234126.4458
83 | 2628142.6638 | 1234124.4255 | 2628164.7819 | 1234138.4803
84 | 2628175.0988 | 1234145.0361 | 2628164.7819 | 1234138.4803
85 | 2628175.0988 | 1234145.0361 | 2628190.0647 | 1234155.362
86 | 2628175.0988 | 1234145.0361 | 2628161.4462 | 1234176.5161
87 | 2628161.4462 | 1234176.5161 | 2628161.2308 | 1234177.0127
88 | 2628155.0173 | 1234321.0494 | 2628155.0173 | 1234321.0494 | 2628150.6043 | 1234330.4339
89 | 2628150.6043 | 1234330.4339 | 2628147.7766 | 1234336.4469 | 2628144.9254 | 1234347.0075
90 | 2628130.0813 | 1234390.6744 | 2628137.9464 | 1234372.8562 | 2628144.9254 | 1234347.0075
91 | 2628130.0813 | 1234390.6744 | 2628136.4824 | 1234392.7504 | 2628150.8075 | 1234391.7509 | 2628173.9303 | 1234390.7931

## bus_geodata
| x | y | coords
0 | 2628339.0197 | 1234242.4116
1 | 2628316.2098 | 1234226.5446
2 | 2628331.1921 | 1234208.9956
3 | 2628309.8618 | 1234233.9746
4 | 2628350.5237 | 1234186.3522
5 | 2628297.6132 | 1234225.2505
6 | 2628357.4267 | 1234178.2667
7 | 2628284.7342 | 1234216.0775
8 | 2628288.945 | 1234258.4313
9 | 2628282.9672 | 1234264.5545
10 | 2628436.2231 | 1234081.2105
11 | 2628431.2464 | 1234087.2707
12 | 2628425.074 | 1234094.7867
13 | 2628418.3643 | 1234102.9571
14 | 2628410.0714 | 1234113.0553
15 | 2628393.5997 | 1234133.1157
16 | 2628378.2681 | 1234151.7878
17 | 2628366.7507 | 1234165.8145
18 | 2628365.8154 | 1234167.0636
19 | 2628392.366 | 1234189.8121
20 | 2628346.2716 | 1234169.6671
21 | 2628331.1898 | 1234158.0404
22 | 2628328.9914 | 1234160.7869
23 | 2628320.0348 | 1234171.9764
24 | 2628306.4664 | 1234188.9275
25 | 2628277.943 | 1234211.8808
26 | 2628275.513 | 1234210.3792
27 | 2628271.2493 | 1234207.7445
28 | 2628262.9257 | 1234202.5215
29 | 2628242.6822 | 1234188.5275
30 | 2628236.1007 | 1234184.8854
31 | 2628263.8863 | 1234173.8568
32 | 2628233.501 | 1234183.4468
33 | 2628280.6424 | 1234162.2636
34 | 2628219.702 | 1234175.8107
35 | 2628297.6451 | 1234150.4998
36 | 2628225.0918 | 1234252.191
37 | 2628235.8063 | 1234261.671
38 | 2628212.5913 | 1234246.9298
39 | 2628240.8278 | 1234266.1139
40 | 2628210.9372 | 1234246.3026
41 | 2628242.6764 | 1234267.7494
42 | 2628192.9385 | 1234239.4787
43 | 2628256.0861 | 1234279.6139
44 | 2628191.0631 | 1234238.9458
45 | 2628197.8371 | 1234227.8254
46 | 2628231.5495 | 1234288.7142
47 | 2628176.2158 | 1234300.7292
48 | 2628267.0365 | 1234334.3705
49 | 2628165.57 | 1234308.6565
50 | 2628161.702 | 1234313.199
51 | 2628170.5082 | 1234233.012
52 | 2628204.777 | 1234211.316
53 | 2628155.4852 | 1234228.5674
54 | 2628205.9623 | 1234208.4961
55 | 2628151.7345 | 1234227.4577
56 | 2628140.7612 | 1234224.2113
57 | 2628133.3385 | 1234221.2906
58 | 2628146.6998 | 1234210.5182
59 | 2628161.4514 | 1234313.4934
60 | 2628157.3951 | 1234318.257
61 | 2628116.3339 | 1234214.5996
62 | 2628153.4987 | 1234194.8414
63 | 2628105.791 | 1234210.4512
64 | 2628154.4122 | 1234192.7349
65 | 2628104.8082 | 1234210.0645
66 | 2628098.4385 | 1234207.5582
67 | 2628091.4978 | 1234204.8271
68 | 2628090.6342 | 1234204.4873
69 | 2628082.8944 | 1234201.4419
70 | 2628071.8993 | 1234196.9551
71 | 2628070.9945 | 1234196.5065
72 | 2628068.3833 | 1234195.2119
73 | 2628058.0013 | 1234188.8042
74 | 2628046.7731 | 1234177.0534
75 | 2628042.0565 | 1234171.8703
76 | 2628012.4397 | 1234149.1377
77 | 2628011.1487 | 1234192.6446
78 | 2628093.3909 | 1234125.2921
79 | 2628110.9638 | 1234127.6222
80 | 2628122.6292 | 1234126.4458
81 | 2628142.6638 | 1234124.4255
82 | 2628164.7819 | 1234138.4803
83 | 2628175.0988 | 1234145.0361
84 | 2628190.0647 | 1234155.362
85 | 2628161.4462 | 1234176.5161
86 | 2628161.2308 | 1234177.0127
87 | 2628213.931 | 1234189.5395
88 | 2628155.0173 | 1234321.0494
89 | 2628150.6043 | 1234330.4339
90 | 2628144.9254 | 1234347.0075
91 | 2628130.0813 | 1234390.6744
92 | 2628173.9303 | 1234390.7931
93 | 2628192.9385 | 1234239.4787

## line_std_types
| c_nf_per_km | r_ohm_per_km | x_ohm_per_km | max_i_ka | type | q_mm2 | alpha | voltage_rating
NAYY 4x50 SE | 210 | 0.642 | 0.083 | 0.142 | cs | 50 | 0.00403 | LV
NAYY 4x120 SE | 264 | 0.225 | 0.08 | 0.242 | cs | 120 | 0.00403 | LV
NAYY 4x150 SE | 261 | 0.208 | 0.08 | 0.27 | cs | 150 | 0.00403 | LV
NA2XS2Y 1x95 RM/25 12/20 kV | 216 | 0.313 | 0.132 | 0.252 | cs | 95 | 0.00403 | MV
NA2XS2Y 1x185 RM/25 12/20 kV | 273 | 0.161 | 0.117 | 0.362 | cs | 185 | 0.00403 | MV
NA2XS2Y 1x240 RM/25 12/20 kV | 304 | 0.122 | 0.112 | 0.421 | cs | 240 | 0.00403 | MV
NA2XS2Y 1x95 RM/25 6/10 kV | 315 | 0.313 | 0.123 | 0.249 | cs | 95 | 0.00403 | MV
NA2XS2Y 1x185 RM/25 6/10 kV | 406 | 0.161 | 0.11 | 0.358 | cs | 185 | 0.00403 | MV
NA2XS2Y 1x240 RM/25 6/10 kV | 456 | 0.122 | 0.105 | 0.416 | cs | 240 | 0.00403 | MV
NA2XS2Y 1x150 RM/25 12/20 kV | 250 | 0.206 | 0.116 | 0.319 | cs | 150 | 0.00403 | MV
NA2XS2Y 1x120 RM/25 12/20 kV | 230 | 0.253 | 0.119 | 0.283 | cs | 120 | 0.00403 | MV
NA2XS2Y 1x70 RM/25 12/20 kV | 190 | 0.443 | 0.132 | 0.22 | cs | 70 | 0.00403 | MV
NA2XS2Y 1x150 RM/25 6/10 kV | 360 | 0.206 | 0.11 | 0.315 | cs | 150 | 0.00403 | MV
NA2XS2Y 1x120 RM/25 6/10 kV | 340 | 0.253 | 0.113 | 0.28 | cs | 120 | 0.00403 | MV
NA2XS2Y 1x70 RM/25 6/10 kV | 280 | 0.443 | 0.123 | 0.217 | cs | 70 | 0.00403 | MV
N2XS(FL)2Y 1x120 RM/35 64/110 kV | 112 | 0.153 | 0.166 | 0.366 | cs | 120 | 0.00393 | HV
N2XS(FL)2Y 1x185 RM/35 64/110 kV | 125 | 0.099 | 0.156 | 0.457 | cs | 185 | 0.00393 | HV
N2XS(FL)2Y 1x240 RM/35 64/110 kV | 135 | 0.075 | 0.149 | 0.526 | cs | 240 | 0.00393 | HV
N2XS(FL)2Y 1x300 RM/35 64/110 kV | 144 | 0.06 | 0.144 | 0.588 | cs | 300 | 0.00393 | HV
15-AL1/3-ST1A 0.4 | 11 | 1.8769 | 0.35 | 0.105 | ol | 16 | 0.00403 | LV
24-AL1/4-ST1A 0.4 | 11.25 | 1.2012 | 0.335 | 0.14 | ol | 24 | 0.00403 | LV
48-AL1/8-ST1A 0.4 | 12.2 | 0.5939 | 0.3 | 0.21 | ol | 48 | 0.00403 | LV
94-AL1/15-ST1A 0.4 | 13.2 | 0.306 | 0.29 | 0.35 | ol | 94 | 0.00403 | LV
34-AL1/6-ST1A 10.0 | 9.7 | 0.8342 | 0.36 | 0.17 | ol | 34 | 0.00403 | MV
48-AL1/8-ST1A 10.0 | 10.1 | 0.5939 | 0.35 | 0.21 | ol | 48 | 0.00403 | MV
70-AL1/11-ST1A 10.0 | 10.4 | 0.4132 | 0.339 | 0.29 | ol | 70 | 0.00403 | MV
94-AL1/15-ST1A 10.0 | 10.75 | 0.306 | 0.33 | 0.35 | ol | 94 | 0.00403 | MV
122-AL1/20-ST1A 10.0 | 11.1 | 0.2376 | 0.323 | 0.41 | ol | 122 | 0.00403 | MV
149-AL1/24-ST1A 10.0 | 11.25 | 0.194 | 0.315 | 0.47 | ol | 149 | 0.00403 | MV
34-AL1/6-ST1A 20.0 | 9.15 | 0.8342 | 0.382 | 0.17 | ol | 34 | 0.00403 | MV
48-AL1/8-ST1A 20.0 | 9.5 | 0.5939 | 0.372 | 0.21 | ol | 48 | 0.00403 | MV
70-AL1/11-ST1A 20.0 | 9.7 | 0.4132 | 0.36 | 0.29 | ol | 70 | 0.00403 | MV
94-AL1/15-ST1A 20.0 | 10 | 0.306 | 0.35 | 0.35 | ol | 94 | 0.00403 | MV
122-AL1/20-ST1A 20.0 | 10.3 | 0.2376 | 0.344 | 0.41 | ol | 122 | 0.00403 | MV
149-AL1/24-ST1A 20.0 | 10.5 | 0.194 | 0.337 | 0.47 | ol | 149 | 0.00403 | MV
184-AL1/30-ST1A 20.0 | 10.75 | 0.1571 | 0.33 | 0.535 | ol | 184 | 0.00403 | MV
243-AL1/39-ST1A 20.0 | 11 | 0.1188 | 0.32 | 0.645 | ol | 243 | 0.00403 | MV
48-AL1/8-ST1A 110.0 | 8 | 0.5939 | 0.46 | 0.21 | ol | 48 | 0.00403 | HV
70-AL1/11-ST1A 110.0 | 8.4 | 0.4132 | 0.45 | 0.29 | ol | 70 | 0.00403 | HV
94-AL1/15-ST1A 110.0 | 8.65 | 0.306 | 0.44 | 0.35 | ol | 94 | 0.00403 | HV
122-AL1/20-ST1A 110.0 | 8.5 | 0.2376 | 0.43 | 0.41 | ol | 122 | 0.00403 | HV
149-AL1/24-ST1A 110.0 | 8.75 | 0.194 | 0.41 | 0.47 | ol | 149 | 0.00403 | HV
184-AL1/30-ST1A 110.0 | 8.8 | 0.1571 | 0.4 | 0.535 | ol | 184 | 0.00403 | HV
243-AL1/39-ST1A 110.0 | 9 | 0.1188 | 0.39 | 0.645 | ol | 243 | 0.00403 | HV
305-AL1/39-ST1A 110.0 | 9.2 | 0.0949 | 0.38 | 0.74 | ol | 305 | 0.00403 | HV
490-AL1/64-ST1A 110.0 | 9.75 | 0.059 | 0.37 | 0.96 | ol | 490 | 0.00403 | HV
679-AL1/86-ST1A 110.0 | 9.95 | 0.042 | 0.36 | 1.15 | ol | 679 | 0.00403 | HV
490-AL1/64-ST1A 220.0 | 10 | 0.059 | 0.285 | 0.96 | ol | 490 | 0.00403 | HV
679-AL1/86-ST1A 220.0 | 11.7 | 0.042 | 0.275 | 1.15 | ol | 679 | 0.00403 | HV
490-AL1/64-ST1A 380.0 | 11 | 0.059 | 0.253 | 0.96 | ol | 490 | 0.00403 | HV
679-AL1/86-ST1A 380.0 | 14.6 | 0.042 | 0.25 | 1.15 | ol | 679 | 0.00403 | HV

## trafo_std_types
| i0_percent | pfe_kw | vkr_percent | sn_mva | vn_lv_kv | vn_hv_kv | vk_percent | shift_degree | vector_group | tap_side | tap_neutral | tap_min | tap_max | tap_step_degree | tap_step_percent | tap_phase_shifter
160 MVA 380/110 kV | 0.06 | 60 | 0.25 | 160 | 110 | 380 | 12.2 | 0 | Yy0 | hv | 0 | -9 | 9 | 0 | 1.5 | FALSE
100 MVA 220/110 kV | 0.06 | 55 | 0.26 | 100 | 110 | 220 | 12 | 0 | Yy0 | hv | 0 | -9 | 9 | 0 | 1.5 | FALSE
63 MVA 110/20 kV | 0.04 | 22 | 0.32 | 63 | 20 | 110 | 18 | 150 | YNd5 | hv | 0 | -9 | 9 | 0 | 1.5 | FALSE
40 MVA 110/20 kV | 0.05 | 18 | 0.34 | 40 | 20 | 110 | 16.2 | 150 | YNd5 | hv | 0 | -9 | 9 | 0 | 1.5 | FALSE
25 MVA 110/20 kV | 0.07 | 14 | 0.41 | 25 | 20 | 110 | 12 | 150 | YNd5 | hv | 0 | -9 | 9 | 0 | 1.5 | FALSE
63 MVA 110/10 kV | 0.04 | 22 | 0.32 | 63 | 10 | 110 | 18 | 150 | YNd5 | hv | 0 | -9 | 9 | 0 | 1.5 | FALSE
40 MVA 110/10 kV | 0.05 | 18 | 0.34 | 40 | 10 | 110 | 16.2 | 150 | YNd5 | hv | 0 | -9 | 9 | 0 | 1.5 | FALSE
25 MVA 110/10 kV | 0.07 | 14 | 0.41 | 25 | 10 | 110 | 12 | 150 | YNd5 | hv | 0 | -9 | 9 | 0 | 1.5 | FALSE
0.25 MVA 20/0.4 kV | 0.32 | 0.8 | 1.44 | 0.25 | 0.4 | 20 | 6 | 150 | Yzn5 | hv | 0 | -2 | 2 | 0 | 2.5 | FALSE
0.4 MVA 20/0.4 kV | 0.3375 | 1.35 | 1.425 | 0.4 | 0.4 | 20 | 6 | 150 | Dyn5 | hv | 0 | -2 | 2 | 0 | 2.5 | FALSE
0.63 MVA 20/0.4 kV | 0.2619 | 1.65 | 1.206 | 0.63 | 0.4 | 20 | 6 | 150 | Dyn5 | hv | 0 | -2 | 2 | 0 | 2.5 | FALSE
0.25 MVA 10/0.4 kV | 0.24 | 0.6 | 1.2 | 0.25 | 0.4 | 10 | 4 | 150 | Dyn5 | hv | 0 | -2 | 2 | 0 | 2.5 | FALSE
0.4 MVA 10/0.4 kV | 0.2375 | 0.95 | 1.325 | 0.4 | 0.4 | 10 | 4 | 150 | Dyn5 | hv | 0 | -2 | 2 | 0 | 2.5 | FALSE
0.63 MVA 10/0.4 kV | 0.1873 | 1.18 | 1.0794 | 0.63 | 0.4 | 10 | 4 | 150 | Dyn5 | hv | 0 | -2 | 2 | 0 | 2.5 | FALSE

## trafo3w_std_types
| sn_hv_mva | sn_mv_mva | sn_lv_mva | vn_hv_kv | vn_mv_kv | vn_lv_kv | vk_hv_percent | vk_mv_percent | vk_lv_percent | vkr_hv_percent | vkr_mv_percent | vkr_lv_percent | pfe_kw | i0_percent | shift_mv_degree | shift_lv_degree | vector_group | tap_side | tap_neutral | tap_min | tap_max | tap_step_percent
63/25/38 MVA 110/20/10 kV | 63 | 25 | 38 | 110 | 20 | 10 | 10.4 | 10.4 | 10.4 | 0.28 | 0.32 | 0.35 | 35 | 0.89 | 0 | 0 | YN0yn0yn0 | hv | 0 | -10 | 10 | 1.2
63/25/38 MVA 110/10/10 kV | 63 | 25 | 38 | 110 | 10 | 10 | 10.4 | 10.4 | 10.4 | 0.28 | 0.32 | 0.35 | 35 | 0.89 | 0 | 0 | YN0yn0yn0 | hv | 0 | -10 | 10 | 1.2

## fuse_std_types
| fuse_type | i_rated_a | t_avg | t_min | t_total | x_avg | x_min | x_total
HV 100A | HV 100A | 100 | 0 | [10.0, 3.64, 0.854, 0.281, 0.1, 0.0531, 0.022, 0.01] | [10.0, 4.267, 1.21, 0.403, 0.1, 0.058, 0.022, 0.01] | 0 | [300.0, 350.0, 450.0, 550.0, 700.0, 850.0, 1200.0, 1752.0] | [600.0, 700.0, 900.0, 1150.0, 1665.0, 2000.0, 3000.0, 4313.0]
HV 10A | HV 10A | 10 | 0 | [10.0, 1675.0, 0.344, 0.156, 0.1, 0.0417, 0.0171, 0.01] | [10.0, 1.3, 0.3, 0.155, 0.1, 0.0555, 0.023, 0.01] | 0 | [30.0, 32.0, 35.0, 37.0, 39.0, 50.0, 70.0, 88.0] | [60.0, 70.0, 80.0, 87.0, 94.0, 110.0, 150.0, 216.0]
HV 125A | HV 125A | 125 | 0 | [10.0, 1.82, 0.344, 0.1, 0.0467, 0.0269, 0.01] | [10.0, 2.478, 0.426, 0.1, 0.0427, 0.0211, 0.01] | 0 | [375.0, 500.0, 700.0, 925.0, 1200.0, 1500.0, 2341.0] | [750.0, 1000.0, 1500.0, 2200.0, 3000.0, 4000.0, 5765.0]
HV 160A | HV 160A | 160 | 0 | [10.0, 4.15, 1.03, 0.198, 0.1, 0.051, 0.0172, 0.01] | [10.0, 2.3, 0.734, 0.274, 0.1, 0.046, 0.0177, 0.01] | 0 | [480.0, 550.0, 700.0, 1000.0, 1260.0, 1600.0, 2500.0, 3227.0] | [960.0, 1300.0, 1700.0, 2200.0, 2996.0, 4000.0, 6000.0, 7946.0]
HV 16A | HV 16A | 16 | 0 | [10.0, 0.352, 0.164, 0.1, 0.0649, 0.0342, 0.01] | [10.0, 2.34, 0.722, 0.181, 0.1, 0.055, 0.0296, 0.01] | 0 | [48.0, 60.0, 65.0, 71.0, 80.0, 100.0, 162.0] | [96.0, 110.0, 125.0, 150.0, 168.0, 200.0, 250.0, 398.0]
HV 200A | HV 200A | 200 | 0 | [10.0, 4.267, 1.21, 0.403, 0.1, 0.058, 0.022, 0.01] | [10.0, 3.73, 1.654, 0.328, 0.1, 0.0531, 0.019, 0.01] | 0 | [600.0, 700.0, 900.0, 1150.0, 1665.0, 2000.0, 3000.0, 4313.0] | [1200.0, 1500.0, 1800.0, 2700.0, 3960.0, 5000.0, 7500.0, 10620.0]
HV 20A | HV 20A | 20 | 0 | [10.0, 1.3, 0.3, 0.155, 0.1, 0.0555, 0.023, 0.01] | [10.0, 1.3, 0.161, 0.1, 0.0611, 0.0399, 0.0141, 0.01] | 0 | [60.0, 70.0, 80.0, 87.0, 94.0, 110.0, 150.0, 216.0] | [120.0, 150.0, 200.0, 223.0, 260.0, 300.0, 450.0, 532.0]
HV 25A | HV 25A | 25 | 0 | [10.0, 2.512, 0.833, 0.299, 0.1, 0.0372, 0.0223, 0.01] | [10.0, 3.125, 0.597, 0.198, 0.1, 0.0378, 0.022, 0.01] | 0 | [75.0, 82.0, 90.0, 100.0, 124.0, 170.0, 200.0, 289.0] | [150.0, 170.0, 210.0, 250.0, 294.0, 400.0, 500.0, 711.0]
HV 31.5A | HV 31.5A | 31.5 | 0 | [10.0, 2.34, 0.722, 0.181, 0.1, 0.055, 0.0296, 0.01] | [10.0, 2.84, 0.368, 0.164, 0.1, 0.0621, 0.0378, 0.0195, 0.01] | 0 | [95.0, 110.0, 125.0, 150.0, 165.0, 200.0, 250.0, 390.0] | [189.0, 220.0, 300.0, 350.0, 393.0, 450.0, 530.0, 700.0, 960.0]
HV 40A | HV 40A | 40 | 0 | [10.0, 1.3, 0.161, 0.1, 0.0611, 0.0399, 0.0141, 0.01] | [10.0, 2.05, 0.369, 0.198, 0.1, 0.051, 0.0298, 0.01] | 0 | [120.0, 150.0, 200.0, 223.0, 260.0, 300.0, 450.0, 532.0] | [240.0, 300.0, 400.0, 450.0, 530.0, 650.0, 800.0, 1311.0]
HV 50A | HV 50A | 50 | 0 | [10.0, 3.215, 0.597, 0.198, 0.1, 0.0378, 0.022, 0.01] | [10.0, 3.64, 0.854, 0.281, 0.1, 0.0531, 0.022, 0.01] | 0 | [150.0, 170.0, 210.0, 250.0, 294.0, 400.0, 500.0, 711.0] | [300.0, 350.0, 450.0, 550.0, 700.0, 850.0, 1200.0, 1752.0]
HV 6.3A | HV 6.3A | 6.3 | 0 | [10.0, 1.39, 0.344, 0.168, 0.1, 0.056, 0.0263, 0.01] | [10.0, 1.711, 0.516, 0.198, 0.1, 0.0634, 0.0303, 0.01] | 0 | [19.0, 19.5, 20.4, 20.8, 22.0, 25.0, 32.0, 48.0] | [38.0, 40.0, 43.0, 48.0, 53.0, 60.0, 75.0, 118.0]
HV 63A | HV 63A | 63 | 0 | [10.0, 2.84, 0.368, 0.164, 0.1, 0.0621, 0.0378, 0.0195, 0.01] | [10.0, 1.82, 0.344, 0.1, 0.0467, 0.0269, 0.01] | 0 | [189.0, 220.0, 300.0, 350.0, 393.0, 450.0, 530.0, 700.0, 961.0] | [378.0, 500.0, 700.0, 934.0, 1200.0, 1500.0, 2366.0]
HV 80A | HV 80A | 80 | 0 | [10.0, 2.05, 0.369, 0.198, 0.1, 0.051, 0.0298, 0.01] | [10.0, 4.15, 1.03, 0.198, 0.1, 0.051, 0.0172, 0.01] | 0 | [240.0, 300.0, 400.0, 450.0, 530.0, 650.0, 800.0, 1311.0] | [480.0, 550.0, 700.0, 1000.0, 1260.0, 1600.0, 2500.0, 3227.0]
Siemens NH-1-100 | Siemens NH-1-100 | 100 | [5400.0, 2000.0, 400.0, 20.0, 1.0, 0.2, 0.012, 0.004] | 0 | 0 | [150.0, 190.0, 250.0, 430.0, 900.0, 1250.0, 2700.0, 3600.0] | 0 | 0
Siemens NH-1-125 | Siemens NH-1-125 | 125 | [4800.0, 120.0, 7.0, 0.1, 0.004] | 0 | 0 | [180.0, 400.0, 740.0, 2000.0, 4250.0] | 0 | 0
Siemens NH-1-16 | Siemens NH-1-16 | 16 | [4000.0, 400.0, 2.0, 0.1, 0.04, 0.01] | 0 | 0 | [26.0, 35.0, 75.0, 150.0, 200.0, 300.0] | 0 | 0
Siemens NH-1-160 | Siemens NH-1-160 | 160 | [4800.0, 120.0, 7.0, 0.1, 0.004] | 0 | 0 | [210.0, 500.0, 900.0, 2300.0, 5000.0] | 0 | 0
Siemens NH-1-25 | Siemens NH-1-25 | 25 | [4000.0, 1000.0, 10.0, 0.2, 0.02, 0.01] | 0 | 0 | [40.0, 50.0, 100.0, 210.0, 400.0, 500.0] | 0 | 0
Siemens NH-1-50 | Siemens NH-1-50 | 50 | [4000.0, 40.0, 4.0, 1.0, 0.02, 0.01] | 0 | 0 | [86.0, 200.0, 300.0, 400.0, 1000.0, 1280.0] | 0 | 0
Siemens NH-1-63 | Siemens NH-1-63 | 63 | [4000.0, 100.0, 10.0, 2.0, 0.04, 0.01] | 0 | 0 | [100.0, 200.0, 300.0, 400.0, 1000.0, 1500.0] | 0 | 0
Siemens NH-1-80 | Siemens NH-1-80 | 80 | [4800.0, 120.0, 7.0, 0.1, 0.01] | 0 | 0 | [150.58, 250.0, 450.0, 1150.0, 2470.0] | 0 | 0
Siemens NH-2-1000 | Siemens NH-2-1000 | 1000 | [4800.0, 120.0, 7.0, 0.1, 0.004] | 0 | 0 | [1900.0, 3500.0, 8400.0, 24000.0, 52000.0] | 0 | 0
Siemens NH-2-200 | Siemens NH-2-200 | 200 | [4800.0, 120.0, 7.0, 0.1, 0.004] | 0 | 0 | [280.0, 650.0, 1200.0, 3000.0, 7000.0] | 0 | 0
Siemens NH-2-224 | Siemens NH-2-224 | 224 | [4800.0, 120.0, 7.0, 0.2, 0.04, 0.004] | 0 | 0 | [400.0, 750.0, 1453.0, 3025.0, 4315.0, 7600.0] | 0 | 0
Siemens NH-2-250 | Siemens NH-2-250 | 250 | [4800.0, 120.0, 7.0, 0.1, 0.004] | 0 | 0 | [450.0, 800.0, 1650.0, 4000.0, 8500.0] | 0 | 0
Siemens NH-2-315 | Siemens NH-2-315 | 315 | [4800.0, 120.0, 7.0, 0.1, 0.004] | 0 | 0 | [550.0, 920.0, 1900.0, 5000.0, 11000.0] | 0 | 0
Siemens NH-2-355 | Siemens NH-2-355 | 355 | [4800.0, 120.0, 6.0, 0.1, 0.004] | 0 | 0 | [650.0, 1116.27, 2350.0, 5840.0, 12790.0] | 0 | 0
Siemens NH-2-400 | Siemens NH-2-400 | 400 | [4800.0, 120.0, 7.0, 0.1, 0.004] | 0 | 0 | [720.0, 1350.0, 2800.0, 6500.0, 15000.0] | 0 | 0
Siemens NH-2-425 | Siemens NH-2-425 | 425 | [4800.0, 120.0, 7.0, 0.1, 0.004] | 0 | 0 | [850.0, 1500.0, 3050.0, 7500.0, 16500.0] | 0 | 0
Siemens NH-2-630 | Siemens NH-2-630 | 630 | [4800.0, 120.0, 7.0, 0.1, 0.004] | 0 | 0 | [1200.0, 2000.0, 4800.0, 12000.0, 26000.0] | 0 | 0

## dtypes
| element | column | dtype
0 | bus | name | object
1 | bus | vn_kv | float64
2 | bus | type | object
3 | bus | zone | object
4 | bus | in_service | bool
5 | load | name | object
6 | load | bus | uint32
7 | load | p_mw | float64
8 | load | q_mvar | float64
9 | load | const_z_percent | float64
10 | load | const_i_percent | float64
11 | load | sn_mva | float64
12 | load | scaling | float64
13 | load | in_service | bool
14 | load | type | object
15 | ext_grid | name | object
16 | ext_grid | bus | uint32
17 | ext_grid | vm_pu | float64
18 | ext_grid | va_degree | float64
19 | ext_grid | slack_weight | float64
20 | ext_grid | in_service | bool
21 | line | name | object
22 | line | std_type | object
23 | line | from_bus | uint32
24 | line | to_bus | uint32
25 | line | length_km | float64
26 | line | r_ohm_per_km | float64
27 | line | x_ohm_per_km | float64
28 | line | c_nf_per_km | float64
29 | line | g_us_per_km | float64
30 | line | max_i_ka | float64
31 | line | df | float64
32 | line | parallel | uint32
33 | line | type | object
34 | line | in_service | bool
35 | trafo | name | object
36 | trafo | std_type | object
37 | trafo | hv_bus | uint32
38 | trafo | lv_bus | uint32
39 | trafo | sn_mva | float64
40 | trafo | vn_hv_kv | float64
41 | trafo | vn_lv_kv | float64
42 | trafo | vk_percent | float64
43 | trafo | vkr_percent | float64
44 | trafo | pfe_kw | float64
45 | trafo | i0_percent | float64
46 | trafo | shift_degree | float64
47 | trafo | tap_side | object
48 | trafo | tap_neutral | int32
49 | trafo | tap_min | int32
50 | trafo | tap_max | int32
51 | trafo | tap_step_percent | float64
52 | trafo | tap_step_degree | float64
53 | trafo | tap_pos | int32
54 | trafo | tap_phase_shifter | bool
55 | trafo | parallel | uint32
56 | trafo | df | float64
57 | trafo | in_service | bool
58 | line_geodata | coords | object
59 | bus_geodata | x | float64
60 | bus_geodata | y | float64
61 | bus_geodata | coords | object

## parameters
| version | format_version | converged | OPF_converged | name | f_hz | sn_mva
0 | 2.14.6 | 2.14.0 | FALSE | FALSE |  | 50 | 1