## bus
| name | vn_kv | type | zone | in_service
0 | bus_LV_345-3_0_2_node_0 | 0.4 | n |  | TRUE
1 | bus_LV_345-3_0_2_node_1 | 0.4 | n |  | TRUE
2 | bus_LV_345-3_0_2_node_2 | 0.4 | n |  | TRUE
3 | bus_LV_345-3_0_2_node_3 | 0.4 | n |  | TRUE
4 | bus_LV_345-3_0_2_node_4 | 0.4 | n |  | TRUE
5 | bus_LV_345-3_0_2_node_5 | 0.4 | n |  | TRUE
6 | bus_LV_345-3_0_2_node_6 | 0.4 | n |  | TRUE
7 | bus_LV_345-3_0_2_node_15 | 0.4 | n |  | TRUE
8 | bus_LV_345-3_0_2_node_16 | 0.4 | n |  | TRUE
9 | bus_LV_345-3_0_2_node_14 | 0.4 | n |  | TRUE
10 | bus_LV_345-3_0_2_node_17 | 0.4 | n |  | TRUE
11 | bus_LV_345-3_0_2_node_29 | 0.4 | n |  | TRUE
12 | bus_LV_345-3_0_2_node_10 | 0.4 | n |  | TRUE
13 | bus_LV_345-3_0_2_node_40 | 0.4 | n |  | TRUE
14 | bus_LV_345-3_0_2_node_12 | 0.4 | n |  | TRUE
15 | bus_LV_345-3_0_2_node_18 | 0.4 | n |  | TRUE
16 | bus_LV_345-3_0_2_node_30 | 0.4 | n |  | TRUE
17 | bus_LV_345-3_0_2_node_8 | 0.4 | n |  | TRUE
18 | bus_LV_345-3_0_2_node_7 | 0.4 | n |  | TRUE
19 | bus_LV_345-3_0_2_node_9 | 0.4 | n |  | TRUE
20 | bus_LV_345-3_0_2_node_35 | 0.4 | n |  | TRUE
21 | bus_LV_345-3_0_2_node_33 | 0.4 | n |  | TRUE
22 | bus_LV_345-3_0_2_node_13 | 0.4 | n |  | TRUE
23 | bus_LV_345-3_0_2_node_41 | 0.4 | n |  | TRUE
24 | bus_LV_345-3_0_2_node_19 | 0.4 | n |  | TRUE
25 | bus_LV_345-3_0_2_node_20 | 0.4 | n |  | TRUE
26 | bus_LV_345-3_0_2_node_21 | 0.4 | n |  | TRUE
27 | bus_LV_345-3_0_2_node_22 | 0.4 | n |  | TRUE
28 | bus_LV_345-3_0_2_node_23 | 0.4 | n |  | TRUE
29 | bus_LV_345-3_0_2_node_24 | 0.4 | n |  | TRUE
30 | bus_LV_345-3_0_2_node_26 | 0.4 | n |  | TRUE
31 | bus_LV_345-3_0_2_node_27 | 0.4 | n |  | TRUE
32 | bus_LV_345-3_0_2_node_28 | 0.4 | n |  | TRUE
33 | bus_LV_345-3_0_2_node_31 | 0.4 | n |  | TRUE
34 | bus_LV_345-3_0_2_node_60 | 0.4 | n |  | TRUE
35 | bus_LV_345-3_0_2_node_61 | 0.4 | n |  | TRUE
36 | bus_LV_345-3_0_2_node_32 | 0.4 | n |  | TRUE
37 | bus_LV_345-3_0_2_node_34 | 0.4 | n |  | TRUE
38 | bus_LV_345-3_0_2_node_36 | 0.4 | n |  | TRUE
39 | bus_LV_345-3_0_2_node_37 | 0.4 | n |  | TRUE
40 | bus_LV_345-3_0_2_node_38 | 0.4 | n |  | TRUE
41 | bus_LV_345-3_0_2_node_67 | 0.4 | n |  | TRUE
42 | bus_LV_345-3_0_2_node_39 | 0.4 | n |  | TRUE
43 | bus_LV_345-3_0_2_node_68 | 0.4 | n |  | TRUE
44 | bus_LV_345-3_0_2_node_65 | 0.4 | n |  | TRUE
45 | bus_LV_345-3_0_2_node_63 | 0.4 | n |  | TRUE
46 | bus_LV_345-3_0_2_node_42 | 0.4 | n |  | TRUE
47 | bus_LV_345-3_0_2_node_43 | 0.4 | n |  | TRUE
48 | bus_LV_345-3_0_2_node_44 | 0.4 | n |  | TRUE
49 | bus_LV_345-3_0_2_node_45 | 0.4 | n |  | TRUE
50 | bus_LV_345-3_0_2_node_46 | 0.4 | n |  | TRUE
51 | bus_LV_345-3_0_2_node_47 | 0.4 | n |  | TRUE
52 | bus_LV_345-3_0_2_node_48 | 0.4 | n |  | TRUE
53 | bus_LV_345-3_0_2_node_49 | 0.4 | n |  | TRUE
54 | bus_LV_345-3_0_2_node_50 | 0.4 | n |  | TRUE
55 | bus_LV_345-3_0_2_node_51 | 0.4 | n |  | TRUE
56 | bus_LV_345-3_0_2_node_52 | 0.4 | n |  | TRUE
57 | bus_LV_345-3_0_2_node_53 | 0.4 | n |  | TRUE
58 | bus_LV_345-3_0_2_node_54 | 0.4 | n |  | TRUE
59 | bus_LV_345-3_0_2_node_55 | 0.4 | n |  | TRUE
60 | bus_LV_345-3_0_2_node_58 | 0.4 | n |  | TRUE
61 | bus_LV_345-3_0_2_node_59 | 0.4 | n |  | TRUE
62 | bus_LV_345-3_0_2_node_76 | 0.4 | n |  | TRUE
63 | bus_LV_345-3_0_2_node_66 | 0.4 | n |  | TRUE
64 | bus_LV_345-3_0_2_node_74 | 0.4 | n |  | TRUE
65 | bus_LV_345-3_0_2_node_64 | 0.4 | n |  | TRUE
66 | bus_LV_345-3_0_2_node_75 | 0.4 | n |  | TRUE
67 | bus_LV_345-3_0_2_node_62 | 0.4 | n |  | TRUE
68 | bus_LV_345-3_0_2_node_69 | 0.4 | n |  | TRUE
69 | bus_LV_345-3_0_2_node_70 | 0.4 | n |  | TRUE
70 | bus_LV_345-3_0_2_node_71 | 0.4 | n |  | TRUE
71 | bus_LV_345-3_0_2_node_72 | 0.4 | n |  | TRUE
72 | bus_LV_345-3_0_2_node_73 | 0.4 | n |  | TRUE
73 | bus_MV_475_1_node_197 | 20 | n |  | TRUE

## load
| name | bus | p_mw | q_mvar | const_z_percent | const_i_percent | sn_mva | scaling | in_service | type
0 | LV_345-3_0_2_load_0 | 0 | 0.0049277 | 0.001235 | 0 | 0 |  | 1 | TRUE | wye
1 | LV_345-3_0_2_load_1 | 1 | 0.0010686 | 0.00026783 | 0 | 0 |  | 1 | TRUE | wye
2 | LV_345-3_0_2_load_4 | 4 | 0.0033947 | 0.00085079 | 0 | 0 |  | 1 | TRUE | wye
3 | LV_345-3_0_2_load_5 | 5 | 0.0014088 | 0.00035308 | 0 | 0 |  | 1 | TRUE | wye
4 | LV_345-3_0_2_load_6 | 6 | 0.0020832 | 0.00052211 | 0 | 0 |  | 1 | TRUE | wye
5 | LV_345-3_0_2_load_15 | 7 | 0.0034682 | 0.00086922 | 0 | 0 |  | 1 | TRUE | wye
6 | LV_345-3_0_2_load_16 | 8 | 0.0046659 | 0.0011694 | 0 | 0 |  | 1 | TRUE | wye
7 | LV_345-3_0_2_load_14 | 9 | 0.00081538 | 0.00020435 | 0 | 0 |  | 1 | TRUE | wye
8 | LV_345-3_0_2_load_17 | 10 | 0.0014912 | 0.00037373 | 0 | 0 |  | 1 | TRUE | wye
9 | LV_345-3_0_2_load_29 | 11 | 0.0038755 | 0.0009713 | 0 | 0 |  | 1 | TRUE | wye
10 | LV_345-3_0_2_load_10 | 12 | 0.0016003 | 0.00040107 | 0 | 0 |  | 1 | TRUE | wye
11 | LV_345-3_0_2_load_40 | 13 | 0.0021868 | 0.00054805 | 0 | 0 |  | 1 | TRUE | wye
12 | LV_345-3_0_2_load_12 | 14 | 0.0040641 | 0.0010186 | 0 | 0 |  | 1 | TRUE | wye
13 | LV_345-3_0_2_load_18 | 15 | 0.0019134 | 0.00047955 | 0 | 0 |  | 1 | TRUE | wye
14 | LV_345-3_0_2_load_30 | 16 | 0.0019487 | 0.00048838 | 0 | 0 |  | 1 | TRUE | wye
15 | LV_345-3_0_2_load_8 | 17 | 0.00432 | 0.0010827 | 0 | 0 |  | 1 | TRUE | wye
16 | LV_345-3_0_2_load_7 | 18 | 0.0023799 | 0.00059647 | 0 | 0 |  | 1 | TRUE | wye
17 | LV_345-3_0_2_load_9 | 19 | 0.0022099 | 0.00055387 | 0 | 0 |  | 1 | TRUE | wye
18 | LV_345-3_0_2_load_35 | 20 | 0.0015937 | 0.00039942 | 0 | 0 |  | 1 | TRUE | wye
19 | LV_345-3_0_2_load_33 | 21 | 0.0027887 | 0.0006989 | 0 | 0 |  | 1 | TRUE | wye
20 | LV_345-3_0_2_load_13 | 22 | 0.0012887 | 0.00032299 | 0 | 0 |  | 1 | TRUE | wye
21 | LV_345-3_0_2_load_41 | 23 | 0.0031822 | 0.00079754 | 0 | 0 |  | 1 | TRUE | wye
22 | LV_345-3_0_2_load_19 | 24 | 0.00080062 | 0.00020066 | 0 | 0 |  | 1 | TRUE | wye
23 | LV_345-3_0_2_load_20 | 25 | 0.00078505 | 0.00019675 | 0 | 0 |  | 1 | TRUE | wye
24 | LV_345-3_0_2_load_21 | 26 | 0.0012613 | 0.00031612 | 0 | 0 |  | 1 | TRUE | wye
25 | LV_345-3_0_2_load_23 | 28 | 0.0035337 | 0.00088563 | 0 | 0 |  | 1 | TRUE | wye
26 | LV_345-3_0_2_load_26 | 30 | 0.0035736 | 0.00089562 | 0 | 0 |  | 1 | TRUE | wye
27 | LV_345-3_0_2_load_27 | 31 | 0.006362 | 0.0015945 | 0 | 0 |  | 1 | TRUE | wye
28 | LV_345-3_0_2_load_28 | 32 | 0.003543 | 0.00088796 | 0 | 0 |  | 1 | TRUE | wye
29 | LV_345-3_0_2_load_31 | 33 | 0.0029875 | 0.00074874 | 0 | 0 |  | 1 | TRUE | wye
30 | LV_345-3_0_2_load_60 | 34 | 0.0029369 | 0.00073605 | 0 | 0 |  | 1 | TRUE | wye
31 | LV_345-3_0_2_load_61 | 35 | 0.0012119 | 0.00030374 | 0 | 0 |  | 1 | TRUE | wye
32 | LV_345-3_0_2_load_32 | 36 | 0.0025881 | 0.00064864 | 0 | 0 |  | 1 | TRUE | wye
33 | LV_345-3_0_2_load_36 | 38 | 0.0071264 | 0.001786 | 0 | 0 |  | 1 | TRUE | wye
34 | LV_345-3_0_2_load_37 | 39 | 0.0012273 | 0.00030759 | 0 | 0 |  | 1 | TRUE | wye
35 | LV_345-3_0_2_load_38 | 40 | 0.0079368 | 0.0019892 | 0 | 0 |  | 1 | TRUE | wye
36 | LV_345-3_0_2_load_67 | 41 | 0.0013966 | 0.00035003 | 0 | 0 |  | 1 | TRUE | wye
37 | LV_345-3_0_2_load_39 | 42 | 0.0062406 | 0.0015641 | 0 | 0 |  | 1 | TRUE | wye
38 | LV_345-3_0_2_load_65 | 44 | 0.0020275 | 0.00050813 | 0 | 0 |  | 1 | TRUE | wye
39 | LV_345-3_0_2_load_63 | 45 | 0.0025311 | 0.00063436 | 0 | 0 |  | 1 | TRUE | wye
40 | LV_345-3_0_2_load_42 | 46 | 0.0012589 | 0.00031552 | 0 | 0 |  | 1 | TRUE | wye
41 | LV_345-3_0_2_load_43 | 47 | 0.004018 | 0.001007 | 0 | 0 |  | 1 | TRUE | wye
42 | LV_345-3_0_2_load_44 | 48 | 0.0030286 | 0.00075905 | 0 | 0 |  | 1 | TRUE | wye
43 | LV_345-3_0_2_load_45 | 49 | 0.0024657 | 0.00061796 | 0 | 0 |  | 1 | TRUE | wye
44 | LV_345-3_0_2_load_46 | 50 | 0.0031772 | 0.00079628 | 0 | 0 |  | 1 | TRUE | wye
45 | LV_345-3_0_2_load_47 | 51 | 0.0059915 | 0.0015016 | 0 | 0 |  | 1 | TRUE | wye
46 | LV_345-3_0_2_load_48 | 52 | 0.0040305 | 0.0010101 | 0 | 0 |  | 1 | TRUE | wye
47 | LV_345-3_0_2_load_49 | 53 | 0.0037253 | 0.00093365 | 0 | 0 |  | 1 | TRUE | wye
48 | LV_345-3_0_2_load_50 | 54 | 0.0042666 | 0.0010693 | 0 | 0 |  | 1 | TRUE | wye
49 | LV_345-3_0_2_load_51 | 55 | 0.0010803 | 0.00027074 | 0 | 0 |  | 1 | TRUE | wye
50 | LV_345-3_0_2_load_52 | 56 | 0.0016273 | 0.00040783 | 0 | 0 |  | 1 | TRUE | wye
51 | LV_345-3_0_2_load_53 | 57 | 0.002458 | 0.00061604 | 0 | 0 |  | 1 | TRUE | wye
52 | LV_345-3_0_2_load_54 | 58 | 0.00080967 | 0.00020292 | 0 | 0 |  | 1 | TRUE | wye
53 | LV_345-3_0_2_load_58 | 60 | 0.0017443 | 0.00043717 | 0 | 0 |  | 1 | TRUE | wye
54 | LV_345-3_0_2_load_76 | 62 | 0.0023936 | 0.00059988 | 0 | 0 |  | 1 | TRUE | wye
55 | LV_345-3_0_2_load_66 | 63 | 0.00159 | 0.0003985 | 0 | 0 |  | 1 | TRUE | wye
56 | LV_345-3_0_2_load_74 | 64 | 0.0025662 | 0.00064316 | 0 | 0 |  | 1 | TRUE | wye
57 | LV_345-3_0_2_load_64 | 65 | 0.0021582 | 0.0005409 | 0 | 0 |  | 1 | TRUE | wye
58 | LV_345-3_0_2_load_75 | 66 | 0.0015134 | 0.0003793 | 0 | 0 |  | 1 | TRUE | wye
59 | LV_345-3_0_2_load_62 | 67 | 0.0044187 | 0.0011074 | 0 | 0 |  | 1 | TRUE | wye
60 | LV_345-3_0_2_load_69 | 68 | 0.0012885 | 0.00032294 | 0 | 0 |  | 1 | TRUE | wye
61 | LV_345-3_0_2_load_70 | 69 | 0.0021947 | 0.00055004 | 0 | 0 |  | 1 | TRUE | wye
62 | LV_345-3_0_2_load_72 | 71 | 0.0060509 | 0.0015165 | 0 | 0 |  | 1 | TRUE | wye
63 | LV_345-3_0_2_load_73 | 72 | 0.0020317 | 0.00050919 | 0 | 0 |  | 1 | TRUE | wye

## ext_grid
| name | bus | vm_pu | va_degree | slack_weight | in_service
0 |  | 11 | 1 | 0 | 1 | TRUE

## line
| name | std_type | from_bus | to_bus | length_km | r_ohm_per_km | x_ohm_per_km | c_nf_per_km | g_us_per_km | max_i_ka | df | parallel | type | in_service
0 | LV_345-3_0_2_line_0 | NAYY 4x150 SE | 0 | 1 | 0.029278 | 0.208 | 0.08 | 261 | 0 | 0.27 | 1 | 1 | cs | TRUE
1 | LV_345-3_0_2_line_1 | NAYY 4x150 SE | 0 | 2 | 0.024419 | 0.208 | 0.08 | 261 | 0 | 0.27 | 1 | 1 | cs | TRUE
2 | LV_345-3_0_2_line_2 | NAYY 4x150 SE | 1 | 3 | 0.027925 | 0.208 | 0.08 | 261 | 0 | 0.27 | 1 | 1 | cs | TRUE
3 | LV_345-3_0_2_line_3 | NAYY 4x150 SE | 2 | 4 | 0.03147 | 0.208 | 0.08 | 261 | 0 | 0.27 | 1 | 1 | cs | TRUE
4 | LV_345-3_0_2_line_4 | NAYY 4x150 SE | 2 | 5 | 0.015085 | 0.208 | 0.08 | 261 | 0 | 0.27 | 1 | 1 | cs | TRUE
5 | LV_345-3_0_2_line_5 | NAYY 4x150 SE | 2 | 6 | 0.020442 | 0.208 | 0.08 | 261 | 0 | 0.27 | 1 | 1 | cs | TRUE
6 | LV_345-3_0_2_line_6 | NAYY 4x150 SE | 3 | 7 | 0.018038 | 0.208 | 0.08 | 261 | 0 | 0.27 | 1 | 1 | cs | TRUE
7 | LV_345-3_0_2_line_7 | NAYY 4x150 SE | 3 | 8 | 0.037878 | 0.208 | 0.08 | 261 | 0 | 0.27 | 1 | 1 | cs | TRUE
8 | LV_345-3_0_2_line_8 | NAYY 4x150 SE | 3 | 9 | 0.038053 | 0.208 | 0.08 | 261 | 0 | 0.27 | 1 | 1 | cs | TRUE
9 | LV_345-3_0_2_line_9 | NAYY 4x150 SE | 4 | 10 | 0.016906 | 0.208 | 0.08 | 261 | 0 | 0.27 | 1 | 1 | cs | TRUE
10 | LV_345-3_0_2_line_10 | NAYY 4x150 SE | 5 | 11 | 0.014602 | 0.208 | 0.08 | 261 | 0 | 0.27 | 1 | 1 | cs | TRUE
11 | LV_345-3_0_2_line_11 | NAYY 4x150 SE | 6 | 12 | 0.029222 | 0.208 | 0.08 | 261 | 0 | 0.27 | 1 | 1 | cs | TRUE
12 | LV_345-3_0_2_line_12 | NAYY 4x150 SE | 8 | 13 | 0.0059911 | 0.208 | 0.08 | 261 | 0 | 0.27 | 1 | 1 | cs | TRUE
13 | LV_345-3_0_2_line_13 | NAYY 4x150 SE | 9 | 14 | 0.0066465 | 0.208 | 0.08 | 261 | 0 | 0.27 | 1 | 1 | cs | TRUE
14 | LV_345-3_0_2_line_14 | NAYY 4x150 SE | 10 | 15 | 0.00079839 | 0.208 | 0.08 | 261 | 0 | 0.27 | 1 | 1 | cs | TRUE
15 | LV_345-3_0_2_line_15 | NAYY 4x150 SE | 11 | 16 | 0.0080302 | 0.208 | 0.08 | 261 | 0 | 0.27 | 1 | 1 | cs | TRUE
16 | LV_345-3_0_2_line_16 | NAYY 4x150 SE | 12 | 17 | 0.0058145 | 0.208 | 0.08 | 261 | 0 | 0.27 | 1 | 1 | cs | TRUE
17 | LV_345-3_0_2_line_17 | NAYY 4x150 SE | 13 | 23 | 0.016828 | 0.208 | 0.08 | 261 | 0 | 0.27 | 1 | 1 | cs | TRUE
18 | LV_345-3_0_2_line_18 | NAYY 4x150 SE | 14 | 22 | 0.00048645 | 0.208 | 0.08 | 261 | 0 | 0.27 | 1 | 1 | cs | TRUE
19 | LV_345-3_0_2_line_19 | NAYY 4x150 SE | 15 | 24 | 0.017632 | 0.208 | 0.08 | 261 | 0 | 0.27 | 1 | 1 | cs | TRUE
20 | LV_345-3_0_2_line_20 | NAYY 4x150 SE | 16 | 33 | 0.018406 | 0.208 | 0.08 | 261 | 0 | 0.27 | 1 | 1 | cs | TRUE
21 | LV_345-3_0_2_line_21 | NAYY 4x150 SE | 17 | 18 | 0.011995 | 0.208 | 0.08 | 261 | 0 | 0.27 | 1 | 1 | cs | TRUE
22 | LV_345-3_0_2_line_22 | NAYY 4x150 SE | 18 | 19 | 0.0012216 | 0.208 | 0.08 | 261 | 0 | 0.27 | 1 | 1 | cs | TRUE
23 | LV_345-3_0_2_line_23 | NAYY 4x150 SE | 20 | 21 | 0.011458 | 0.208 | 0.08 | 261 | 0 | 0.27 | 1 | 1 | cs | TRUE
24 | LV_345-3_0_2_line_24 | NAYY 4x150 SE | 21 | 36 | 0.051112 | 0.208 | 0.08 | 261 | 0 | 0.27 | 1 | 1 | cs | TRUE
25 | LV_345-3_0_2_line_25 | NAYY 4x150 SE | 23 | 46 | 0.0089462 | 0.208 | 0.08 | 261 | 0 | 0.27 | 1 | 1 | cs | TRUE
26 | LV_345-3_0_2_line_26 | NAYY 4x150 SE | 24 | 25 | 0.017969 | 0.208 | 0.08 | 261 | 0 | 0.27 | 1 | 1 | cs | TRUE
27 | LV_345-3_0_2_line_27 | NAYY 4x150 SE | 25 | 26 | 0.018201 | 0.208 | 0.08 | 261 | 0 | 0.27 | 1 | 1 | cs | TRUE
28 | LV_345-3_0_2_line_28 | NAYY 4x150 SE | 26 | 27 | 0.013199 | 0.208 | 0.08 | 261 | 0 | 0.27 | 1 | 1 | cs | TRUE
29 | LV_345-3_0_2_line_29 | NAYY 4x150 SE | 27 | 28 | 0.0027221 | 0.208 | 0.08 | 261 | 0 | 0.27 | 1 | 1 | cs | TRUE
30 | LV_345-3_0_2_line_30 | NAYY 4x150 SE | 27 | 29 | 0.025447 | 0.208 | 0.08 | 261 | 0 | 0.27 | 1 | 1 | cs | TRUE
31 | LV_345-3_0_2_line_31 | NAYY 4x150 SE | 29 | 30 | 0.025914 | 0.208 | 0.08 | 261 | 0 | 0.27 | 1 | 1 | cs | TRUE
32 | LV_345-3_0_2_line_32 | NAYY 4x150 SE | 30 | 31 | 0.00047213 | 0.208 | 0.08 | 261 | 0 | 0.27 | 1 | 1 | cs | TRUE
33 | LV_345-3_0_2_line_33 | NAYY 4x150 SE | 31 | 32 | 0.00739 | 0.208 | 0.08 | 261 | 0 | 0.27 | 1 | 1 | cs | TRUE
34 | LV_345-3_0_2_line_34 | NAYY 4x150 SE | 33 | 34 | 0.0019956 | 0.208 | 0.08 | 261 | 0 | 0.27 | 1 | 1 | cs | TRUE
35 | LV_345-3_0_2_line_35 | NAYY 4x150 SE | 34 | 35 | 0.012368 | 0.208 | 0.08 | 261 | 0 | 0.27 | 1 | 1 | cs | TRUE
36 | LV_345-3_0_2_line_36 | NAYY 4x150 SE | 35 | 60 | 0.021111 | 0.208 | 0.08 | 261 | 0 | 0.27 | 1 | 1 | cs | TRUE
37 | LV_345-3_0_2_line_37 | NAYY 4x150 SE | 36 | 37 | 0.0021126 | 0.208 | 0.08 | 261 | 0 | 0.27 | 1 | 1 | cs | TRUE
38 | LV_345-3_0_2_line_38 | NAYY 4x150 SE | 37 | 38 | 0.016328 | 0.208 | 0.08 | 261 | 0 | 0.27 | 1 | 1 | cs | TRUE
39 | LV_345-3_0_2_line_39 | NAYY 4x150 SE | 37 | 39 | 0.019788 | 0.208 | 0.08 | 261 | 0 | 0.27 | 1 | 1 | cs | TRUE
40 | LV_345-3_0_2_line_40 | NAYY 4x150 SE | 38 | 40 | 0.0066405 | 0.208 | 0.08 | 261 | 0 | 0.27 | 1 | 1 | cs | TRUE
41 | LV_345-3_0_2_line_41 | NAYY 4x150 SE | 39 | 41 | 0.019899 | 0.208 | 0.08 | 261 | 0 | 0.27 | 1 | 1 | cs | TRUE
42 | LV_345-3_0_2_line_42 | NAYY 4x150 SE | 40 | 42 | 0.017739 | 0.208 | 0.08 | 261 | 0 | 0.27 | 1 | 1 | cs | TRUE
43 | LV_345-3_0_2_line_43 | NAYY 4x150 SE | 41 | 43 | 0.0034533 | 0.208 | 0.08 | 261 | 0 | 0.27 | 1 | 1 | cs | TRUE
44 | LV_345-3_0_2_line_44 | NAYY 4x150 SE | 42 | 44 | 0.0071871 | 0.208 | 0.08 | 261 | 0 | 0.27 | 1 | 1 | cs | TRUE
45 | LV_345-3_0_2_line_45 | NAYY 4x150 SE | 43 | 68 | 0.015471 | 0.208 | 0.08 | 261 | 0 | 0.27 | 1 | 1 | cs | TRUE
46 | LV_345-3_0_2_line_46 | NAYY 4x150 SE | 44 | 45 | 0.017558 | 0.208 | 0.08 | 261 | 0 | 0.27 | 1 | 1 | cs | TRUE
47 | LV_345-3_0_2_line_47 | NAYY 4x150 SE | 45 | 67 | 0.0089511 | 0.208 | 0.08 | 261 | 0 | 0.27 | 1 | 1 | cs | TRUE
48 | LV_345-3_0_2_line_48 | NAYY 4x150 SE | 46 | 47 | 0.0022269 | 0.208 | 0.08 | 261 | 0 | 0.27 | 1 | 1 | cs | TRUE
49 | LV_345-3_0_2_line_49 | NAYY 4x150 SE | 47 | 48 | 0.020961 | 0.208 | 0.08 | 261 | 0 | 0.27 | 1 | 1 | cs | TRUE
50 | LV_345-3_0_2_line_50 | NAYY 4x150 SE | 48 | 49 | 0.002016 | 0.208 | 0.08 | 261 | 0 | 0.27 | 1 | 1 | cs | TRUE
51 | LV_345-3_0_2_line_51 | NAYY 4x150 SE | 49 | 50 | 0.015289 | 0.208 | 0.08 | 261 | 0 | 0.27 | 1 | 1 | cs | TRUE
52 | LV_345-3_0_2_line_52 | NAYY 4x150 SE | 50 | 51 | 0.012042 | 0.208 | 0.08 | 261 | 0 | 0.27 | 1 | 1 | cs | TRUE
53 | LV_345-3_0_2_line_53 | NAYY 4x150 SE | 51 | 52 | 0.0053822 | 0.208 | 0.08 | 261 | 0 | 0.27 | 1 | 1 | cs | TRUE
54 | LV_345-3_0_2_line_54 | NAYY 4x150 SE | 52 | 53 | 0.024423 | 0.208 | 0.08 | 261 | 0 | 0.27 | 1 | 1 | cs | TRUE
55 | LV_345-3_0_2_line_55 | NAYY 4x150 SE | 54 | 55 | 0.0068608 | 0.208 | 0.08 | 261 | 0 | 0.27 | 1 | 1 | cs | TRUE
56 | LV_345-3_0_2_line_56 | NAYY 4x150 SE | 54 | 56 | 0.0034334 | 0.208 | 0.08 | 261 | 0 | 0.27 | 1 | 1 | cs | TRUE
57 | LV_345-3_0_2_line_57 | NAYY 4x150 SE | 55 | 57 | 0.024072 | 0.208 | 0.08 | 261 | 0 | 0.27 | 1 | 1 | cs | TRUE
58 | LV_345-3_0_2_line_58 | NAYY 4x150 SE | 56 | 58 | 0.012836 | 0.208 | 0.08 | 261 | 0 | 0.27 | 1 | 1 | cs | TRUE
59 | LV_345-3_0_2_line_59 | NAYY 4x150 SE | 57 | 59 | 0.012072 | 0.208 | 0.08 | 261 | 0 | 0.27 | 1 | 1 | cs | TRUE
60 | LV_345-3_0_2_line_60 | NAYY 4x150 SE | 59 | 60 | 0.0087923 | 0.208 | 0.08 | 261 | 0 | 0.27 | 1 | 1 | cs | TRUE
61 | LV_345-3_0_2_line_61 | NAYY 4x150 SE | 59 | 61 | 0.041391 | 0.208 | 0.08 | 261 | 0 | 0.27 | 1 | 1 | cs | TRUE
62 | LV_345-3_0_2_line_62 | NAYY 4x150 SE | 61 | 62 | 0.025988 | 0.208 | 0.08 | 261 | 0 | 0.27 | 1 | 1 | cs | TRUE
63 | LV_345-3_0_2_line_63 | NAYY 4x150 SE | 61 | 63 | 0.024926 | 0.208 | 0.08 | 261 | 0 | 0.27 | 1 | 1 | cs | TRUE
64 | LV_345-3_0_2_line_64 | NAYY 4x150 SE | 61 | 64 | 0.031407 | 0.208 | 0.08 | 261 | 0 | 0.27 | 1 | 1 | cs | TRUE
65 | LV_345-3_0_2_line_65 | NAYY 4x150 SE | 63 | 65 | 0.029109 | 0.208 | 0.08 | 261 | 0 | 0.27 | 1 | 1 | cs | TRUE
66 | LV_345-3_0_2_line_66 | NAYY 4x150 SE | 64 | 66 | 0.00062118 | 0.208 | 0.08 | 261 | 0 | 0.27 | 1 | 1 | cs | TRUE
67 | LV_345-3_0_2_line_67 | NAYY 4x150 SE | 65 | 67 | 0.0010898 | 0.208 | 0.08 | 261 | 0 | 0.27 | 1 | 1 | cs | TRUE
68 | LV_345-3_0_2_line_68 | NAYY 4x150 SE | 66 | 72 | 0.0025986 | 0.208 | 0.08 | 261 | 0 | 0.27 | 1 | 1 | cs | TRUE
69 | LV_345-3_0_2_line_69 | NAYY 4x150 SE | 69 | 70 | 0.041297 | 0.208 | 0.08 | 261 | 0 | 0.27 | 1 | 1 | cs | TRUE
70 | LV_345-3_0_2_line_70 | NAYY 4x150 SE | 69 | 71 | 0.033161 | 0.208 | 0.08 | 261 | 0 | 0.27 | 1 | 1 | cs | TRUE
71 | LV_345-3_0_2_line_71 | NAYY 4x150 SE | 70 | 72 | 0.074191 | 0.208 | 0.08 | 261 | 0 | 0.27 | 1 | 1 | cs | TRUE

## trafo
| name | std_type | hv_bus | lv_bus | sn_mva | vn_hv_kv | vn_lv_kv | vk_percent | vkr_percent | pfe_kw | i0_percent | shift_degree | tap_side | tap_neutral | tap_min | tap_max | tap_step_percent | tap_step_degree | tap_pos | tap_phase_shifter | parallel | df | in_service
0 | LV_345-3_0_2_trafo_29 | 0.25 MVA 20/0.4 kV | 73 | 11 | 0.25 | 20 | 0.4 | 6 | 1.44 | 0.8 | 0.32 | 150 | hv | 0 | -2 | 2 | 2.5 | 0 | 0 | FALSE | 1 | 1 | TRUE

## line_geodata
| x0 | y0 | x1 | y1 | x2 | y2 | x3 | y3 | x4 | y4 | x5 | y5
0 | 2628885.6194 | 1233989.2522 | 2628901.524 | 1233978.4269 | 2628909.1735 | 1233971.9251
1 | 2628864.58 | 1234001.3284 | 2628869.682 | 1233999.7189 | 2628878.5581 | 1233994.0584 | 2628885.6194 | 1233989.2522
2 | 2628927.633 | 1233951.5483 | 2628922.8671 | 1233960.2861 | 2628909.1735 | 1233971.9251
3 | 2628864.58 | 1234001.3284 | 2628859.7338 | 1233995.4458 | 2628858.5447 | 1233994.0391 | 2628844.3625 | 1233977.2118
4 | 2628864.58 | 1234001.3284 | 2628850.9938 | 1234007.8837
5 | 2628864.58 | 1234001.3284 | 2628877.5689 | 1234017.1128
6 | 2628927.633 | 1233951.5483 | 2628939.0912 | 1233937.94 | 2628939.2822 | 1233937.7816
7 | 2628927.633 | 1233951.5483 | 2628916.1297 | 1233941.7197 | 2628901.4853 | 1233924.3123
8 | 2628927.633 | 1233951.5483 | 2628933.3598 | 1233958.447 | 2628951.2467 | 1233981.3836
9 | 2628844.3625 | 1233977.2118 | 2628833.4675 | 1233964.2847
10 | 2628837.8424 | 1234014.2291 | 2628850.9938 | 1234007.8837
11 | 2628877.5689 | 1234017.1128 | 2628896.1372 | 1234039.6772
12 | 2628901.4853 | 1233924.3123 | 2628897.6285 | 1233919.7277
13 | 2628955.334 | 1233986.6249 | 2628951.2467 | 1233981.3836
14 | 2628832.953 | 1233963.6742 | 2628833.4675 | 1233964.2847
15 | 2628837.8424 | 1234014.2291 | 2628830.6101 | 1234017.7187
16 | 2628899.8318 | 1234044.167 | 2628896.1372 | 1234039.6772
17 | 2628897.6285 | 1233919.7277 | 2628886.7953 | 1233906.8506
18 | 2628955.6332 | 1233987.0084 | 2628955.334 | 1233986.6249
19 | 2628832.953 | 1233963.6742 | 2628823.1491 | 1233952.0418 | 2628821.5856 | 1233950.1956
20 | 2628830.6101 | 1234017.7187 | 2628824.6564 | 1234020.5913 | 2628814.5945 | 1234026.7462
21 | 2628907.4559 | 1234053.4269 | 2628904.5376 | 1234049.8855 | 2628899.8318 | 1234044.167
22 | 2628907.4559 | 1234053.4269 | 2628908.2328 | 1234054.3697
23 | 2628903.7117 | 1234125.0251 | 2628907.2557 | 1234122.966 | 2628913.1098 | 1234118.5065
24 | 2628856.3039 | 1234115.9931 | 2628882.3952 | 1234128.2708 | 2628887.242 | 1234129.3172 | 2628893.117 | 1234129.0567 | 2628899.7409 | 1234127.3322 | 2628903.7117 | 1234125.0251
25 | 2628886.7953 | 1233906.8506 | 2628881.0361 | 1233900.0048
26 | 2628821.5856 | 1233950.1956 | 2628809.9726 | 1233936.4837
27 | 2628798.2095 | 1233922.5946 | 2628809.9726 | 1233936.4837
28 | 2628789.6789 | 1233912.5222 | 2628798.2095 | 1233922.5946
29 | 2628789.6789 | 1233912.5222 | 2628787.9374 | 1233910.4301
30 | 2628771.5316 | 1233930.4121 | 2628789.6789 | 1233912.5222
31 | 2628771.5316 | 1233930.4121 | 2628769.9496 | 1233935.0851 | 2628770.8595 | 1233944.1618 | 2628779.8847 | 1233951.8536
32 | 2628780.244 | 1233952.1598 | 2628779.8847 | 1233951.8536
33 | 2628785.8684 | 1233956.9533 | 2628780.244 | 1233952.1598
34 | 2628812.8921 | 1234027.7876 | 2628814.5945 | 1234026.7462
35 | 2628812.8921 | 1234027.7876 | 2628805.8665 | 1234032.0852 | 2628801.9813 | 1234033.4933
36 | 2628801.9813 | 1234033.4933 | 2628782.1339 | 1234040.6863
37 | 2628854.3923 | 1234115.0936 | 2628856.3039 | 1234115.9931
38 | 2628854.3923 | 1234115.0936 | 2628839.5342 | 1234108.3224
39 | 2628854.3923 | 1234115.0936 | 2628852.2978 | 1234124.0222 | 2628851.3333 | 1234134.595
40 | 2628839.5342 | 1234108.3224 | 2628833.4915 | 1234105.5686
41 | 2628849.5257 | 1234154.4114 | 2628851.3333 | 1234134.595
42 | 2628817.3497 | 1234098.2124 | 2628833.4915 | 1234105.5686
43 | 2628849.212 | 1234157.8504 | 2628849.5257 | 1234154.4114
44 | 2628817.3497 | 1234098.2124 | 2628810.8097 | 1234095.232
45 | 2628849.212 | 1234157.8504 | 2628858.5532 | 1234162.3762 | 2628862.6954 | 1234165.3366
46 | 2628794.8328 | 1234087.951 | 2628810.8097 | 1234095.232
47 | 2628786.6876 | 1234084.239 | 2628794.8328 | 1234087.951
48 | 2628879.6025 | 1233898.3007 | 2628881.0361 | 1233900.0048
49 | 2628879.6025 | 1233898.3007 | 2628866.1084 | 1233882.2606
50 | 2628864.8105 | 1233880.7179 | 2628866.1084 | 1233882.2606
51 | 2628864.8105 | 1233880.7179 | 2628854.9679 | 1233869.0182
52 | 2628847.2158 | 1233859.8035 | 2628854.9679 | 1233869.0182
53 | 2628847.2158 | 1233859.8035 | 2628843.7509 | 1233855.6849
54 | 2628843.7509 | 1233855.6849 | 2628828.0286 | 1233836.9962
55 | 2628748.9047 | 1234011.7389 | 2628753.5332 | 1234014.5881 | 2628754.6924 | 1234015.4179
56 | 2628748.9047 | 1234011.7389 | 2628745.9808 | 1234009.9391
57 | 2628754.6924 | 1234015.4179 | 2628768.5594 | 1234025.3451 | 2628770.5108 | 1234032.0859
58 | 2628745.9808 | 1234009.9391 | 2628735.0497 | 1234003.2104
59 | 2628773.8677 | 1234043.682 | 2628770.5108 | 1234032.0859
60 | 2628773.8677 | 1234043.682 | 2628782.1339 | 1234040.6863
61 | 2628736.5259 | 1234061.3792 | 2628755.4798 | 1234050.3529 | 2628773.8677 | 1234043.682
62 | 2628736.5259 | 1234061.3792 | 2628712.9877 | 1234050.3632
63 | 2628736.5259 | 1234061.3792 | 2628759.2075 | 1234071.7158
64 | 2628736.5259 | 1234061.3792 | 2628721.0599 | 1234088.7148
65 | 2628759.2075 | 1234071.7158 | 2628785.696 | 1234083.7871
66 | 2628720.7541 | 1234089.2554 | 2628721.0599 | 1234088.7148
67 | 2628786.6876 | 1234084.239 | 2628785.696 | 1234083.7871
68 | 2628719.4744 | 1234091.5171 | 2628720.7541 | 1234089.2554
69 | 2628704.2932 | 1234163.8646 | 2628714.6074 | 1234164.4036 | 2628745.3248 | 1234168.3371
70 | 2628778.2174 | 1234172.5491 | 2628745.3248 | 1234168.3371
71 | 2628704.2932 | 1234163.8646 | 2628707.0396 | 1234143.721 | 2628717.2107 | 1234095.5182 | 2628719.4744 | 1234091.5171

## bus_geodata
| x | y | coords
0 | 2628885.6194 | 1233989.2522
1 | 2628909.1735 | 1233971.9251
2 | 2628864.58 | 1234001.3284
3 | 2628927.633 | 1233951.5483
4 | 2628844.3625 | 1233977.2118
5 | 2628850.9938 | 1234007.8837
6 | 2628877.5689 | 1234017.1128
7 | 2628939.2822 | 1233937.7816
8 | 2628901.4853 | 1233924.3123
9 | 2628951.2467 | 1233981.3836
10 | 2628833.4675 | 1233964.2847
11 | 2628837.8424 | 1234014.2291
12 | 2628896.1372 | 1234039.6772
13 | 2628897.6285 | 1233919.7277
14 | 2628955.334 | 1233986.6249
15 | 2628832.953 | 1233963.6742
16 | 2628830.6101 | 1234017.7187
17 | 2628899.8318 | 1234044.167
18 | 2628907.4559 | 1234053.4269
19 | 2628908.2328 | 1234054.3697
20 | 2628913.1098 | 1234118.5065
21 | 2628903.7117 | 1234125.0251
22 | 2628955.6332 | 1233987.0084
23 | 2628886.7953 | 1233906.8506
24 | 2628821.5856 | 1233950.1956
25 | 2628809.9726 | 1233936.4837
26 | 2628798.2095 | 1233922.5946
27 | 2628789.6789 | 1233912.5222
28 | 2628787.9374 | 1233910.4301
29 | 2628771.5316 | 1233930.4121
30 | 2628779.8847 | 1233951.8536
31 | 2628780.244 | 1233952.1598
32 | 2628785.8684 | 1233956.9533
33 | 2628814.5945 | 1234026.7462
34 | 2628812.8921 | 1234027.7876
35 | 2628801.9813 | 1234033.4933
36 | 2628856.3039 | 1234115.9931
37 | 2628854.3923 | 1234115.0936
38 | 2628839.5342 | 1234108.3224
39 | 2628851.3333 | 1234134.595
40 | 2628833.4915 | 1234105.5686
41 | 2628849.5257 | 1234154.4114
42 | 2628817.3497 | 1234098.2124
43 | 2628849.212 | 1234157.8504
44 | 2628810.8097 | 1234095.232
45 | 2628794.8328 | 1234087.951
46 | 2628881.0361 | 1233900.0048
47 | 2628879.6025 | 1233898.3007
48 | 2628866.1084 | 1233882.2606
49 | 2628864.8105 | 1233880.7179
50 | 2628854.9679 | 1233869.0182
51 | 2628847.2158 | 1233859.8035
52 | 2628843.751 | 1233855.6849
53 | 2628828.0286 | 1233836.9962
54 | 2628748.9047 | 1234011.7389
55 | 2628754.6924 | 1234015.4179
56 | 2628745.9808 | 1234009.9391
57 | 2628770.5108 | 1234032.0859
58 | 2628735.0497 | 1234003.2104
59 | 2628773.8677 | 1234043.682
60 | 2628782.1339 | 1234040.6863
61 | 2628736.5259 | 1234061.3792
62 | 2628712.9877 | 1234050.3632
63 | 2628759.2075 | 1234071.7158
64 | 2628721.0599 | 1234088.7147
65 | 2628785.696 | 1234083.7871
66 | 2628720.754 | 1234089.2554
67 | 2628786.6876 | 1234084.239
68 | 2628862.6954 | 1234165.3366
69 | 2628745.3248 | 1234168.3371
70 | 2628704.2932 | 1234163.8646
71 | 2628778.2174 | 1234172.5491
72 | 2628719.4744 | 1234091.5171
73 | 2628864.58 | 1234001.3284

## line_std_types
| c_nf_per_km | r_ohm_per_km | x_ohm_per_km | max_i_ka | type | q_mm2 | alpha | voltage_rating
NAYY 4x50 SE | 210 | 0.642 | 0.083 | 0.142 | cs | 50 | 0.00403 | LV
NAYY 4x120 SE | 264 | 0.225 | 0.08 | 0.242 | cs | 120 | 0.00403 | LV
NAYY 4x150 SE | 261 | 0.208 | 0.08 | 0.27 | cs | 150 | 0.00403 | LV
NA2XS2Y 1x95 RM/25 12/20 kV | 216 | 0.313 | 0.132 | 0.252 | cs | 95 | 0.00403 | MV
NA2XS2Y 1x185 RM/25 12/20 kV | 273 | 0.161 | 0.117 | 0.362 | cs | 185 | 0.00403 | MV
NA2XS2Y 1x240 RM/25 12/20 kV | 304 | 0.122 | 0.112 | 0.421 | cs | 240 | 0.00403 | MV
NA2XS2Y 1x95 RM/25 6/10 kV | 315 | 0.313 | 0.123 | 0.249 | cs | 95 | 0.00403 | MV
NA2XS2Y 1x185 RM/25 6/10 kV | 406 | 0.161 | 0.11 | 0.358 | cs | 185 | 0.00403 | MV
NA2XS2Y 1x240 RM/25 6/10 kV | 456 | 0.122 | 0.105 | 0.416 | cs | 240 | 0.00403 | MV
NA2XS2Y 1x150 RM/25 12/20 kV | 250 | 0.206 | 0.116 | 0.319 | cs | 150 | 0.00403 | MV
NA2XS2Y 1x120 RM/25 12/20 kV | 230 | 0.253 | 0.119 | 0.283 | cs | 120 | 0.00403 | MV
NA2XS2Y 1x70 RM/25 12/20 kV | 190 | 0.443 | 0.132 | 0.22 | cs | 70 | 0.00403 | MV
NA2XS2Y 1x150 RM/25 6/10 kV | 360 | 0.206 | 0.11 | 0.315 | cs | 150 | 0.00403 | MV
NA2XS2Y 1x120 RM/25 6/10 kV | 340 | 0.253 | 0.113 | 0.28 | cs | 120 | 0.00403 | MV
NA2XS2Y 1x70 RM/25 6/10 kV | 280 | 0.443 | 0.123 | 0.217 | cs | 70 | 0.00403 | MV
N2XS(FL)2Y 1x120 RM/35 64/110 kV | 112 | 0.153 | 0.166 | 0.366 | cs | 120 | 0.00393 | HV
N2XS(FL)2Y 1x185 RM/35 64/110 kV | 125 | 0.099 | 0.156 | 0.457 | cs | 185 | 0.00393 | HV
N2XS(FL)2Y 1x240 RM/35 64/110 kV | 135 | 0.075 | 0.149 | 0.526 | cs | 240 | 0.00393 | HV
N2XS(FL)2Y 1x300 RM/35 64/110 kV | 144 | 0.06 | 0.144 | 0.588 | cs | 300 | 0.00393 | HV
15-AL1/3-ST1A 0.4 | 11 | 1.8769 | 0.35 | 0.105 | ol | 16 | 0.00403 | LV
24-AL1/4-ST1A 0.4 | 11.25 | 1.2012 | 0.335 | 0.14 | ol | 24 | 0.00403 | LV
48-AL1/8-ST1A 0.4 | 12.2 | 0.5939 | 0.3 | 0.21 | ol | 48 | 0.00403 | LV
94-AL1/15-ST1A 0.4 | 13.2 | 0.306 | 0.29 | 0.35 | ol | 94 | 0.00403 | LV
34-AL1/6-ST1A 10.0 | 9.7 | 0.8342 | 0.36 | 0.17 | ol | 34 | 0.00403 | MV
48-AL1/8-ST1A 10.0 | 10.1 | 0.5939 | 0.35 | 0.21 | ol | 48 | 0.00403 | MV
70-AL1/11-ST1A 10.0 | 10.4 | 0.4132 | 0.339 | 0.29 | ol | 70 | 0.00403 | MV
94-AL1/15-ST1A 10.0 | 10.75 | 0.306 | 0.33 | 0.35 | ol | 94 | 0.00403 | MV
122-AL1/20-ST1A 10.0 | 11.1 | 0.2376 | 0.323 | 0.41 | ol | 122 | 0.00403 | MV
149-AL1/24-ST1A 10.0 | 11.25 | 0.194 | 0.315 | 0.47 | ol | 149 | 0.00403 | MV
34-AL1/6-ST1A 20.0 | 9.15 | 0.8342 | 0.382 | 0.17 | ol | 34 | 0.00403 | MV
48-AL1/8-ST1A 20.0 | 9.5 | 0.5939 | 0.372 | 0.21 | ol | 48 | 0.00403 | MV
70-AL1/11-ST1A 20.0 | 9.7 | 0.4132 | 0.36 | 0.29 | ol | 70 | 0.00403 | MV
94-AL1/15-ST1A 20.0 | 10 | 0.306 | 0.35 | 0.35 | ol | 94 | 0.00403 | MV
122-AL1/20-ST1A 20.0 | 10.3 | 0.2376 | 0.344 | 0.41 | ol | 122 | 0.00403 | MV
149-AL1/24-ST1A 20.0 | 10.5 | 0.194 | 0.337 | 0.47 | ol | 149 | 0.00403 | MV
184-AL1/30-ST1A 20.0 | 10.75 | 0.1571 | 0.33 | 0.535 | ol | 184 | 0.00403 | MV
243-AL1/39-ST1A 20.0 | 11 | 0.1188 | 0.32 | 0.645 | ol | 243 | 0.00403 | MV
48-AL1/8-ST1A 110.0 | 8 | 0.5939 | 0.46 | 0.21 | ol | 48 | 0.00403 | HV
70-AL1/11-ST1A 110.0 | 8.4 | 0.4132 | 0.45 | 0.29 | ol | 70 | 0.00403 | HV
94-AL1/15-ST1A 110.0 | 8.65 | 0.306 | 0.44 | 0.35 | ol | 94 | 0.00403 | HV
122-AL1/20-ST1A 110.0 | 8.5 | 0.2376 | 0.43 | 0.41 | ol | 122 | 0.00403 | HV
149-AL1/24-ST1A 110.0 | 8.75 | 0.194 | 0.41 | 0.47 | ol | 149 | 0.00403 | HV
184-AL1/30-ST1A 110.0 | 8.8 | 0.1571 | 0.4 | 0.535 | ol | 184 | 0.00403 | HV
243-AL1/39-ST1A 110.0 | 9 | 0.1188 | 0.39 | 0.645 | ol | 243 | 0.00403 | HV
305-AL1/39-ST1A 110.0 | 9.2 | 0.0949 | 0.38 | 0.74 | ol | 305 | 0.00403 | HV
490-AL1/64-ST1A 110.0 | 9.75 | 0.059 | 0.37 | 0.96 | ol | 490 | 0.00403 | HV
679-AL1/86-ST1A 110.0 | 9.95 | 0.042 | 0.36 | 1.15 | ol | 679 | 0.00403 | HV
490-AL1/64-ST1A 220.0 | 10 | 0.059 | 0.285 | 0.96 | ol | 490 | 0.00403 | HV
679-AL1/86-ST1A 220.0 | 11.7 | 0.042 | 0.275 | 1.15 | ol | 679 | 0.00403 | HV
490-AL1/64-ST1A 380.0 | 11 | 0.059 | 0.253 | 0.96 | ol | 490 | 0.00403 | HV
679-AL1/86-ST1A 380.0 | 14.6 | 0.042 | 0.25 | 1.15 | ol | 679 | 0.00403 | HV

## trafo_std_types
| i0_percent | pfe_kw | vkr_percent | sn_mva | vn_lv_kv | vn_hv_kv | vk_percent | shift_degree | vector_group | tap_side | tap_neutral | tap_min | tap_max | tap_step_degree | tap_step_percent | tap_phase_shifter
160 MVA 380/110 kV | 0.06 | 60 | 0.25 | 160 | 110 | 380 | 12.2 | 0 | Yy0 | hv | 0 | -9 | 9 | 0 | 1.5 | FALSE
100 MVA 220/110 kV | 0.06 | 55 | 0.26 | 100 | 110 | 220 | 12 | 0 | Yy0 | hv | 0 | -9 | 9 | 0 | 1.5 | FALSE
63 MVA 110/20 kV | 0.04 | 22 | 0.32 | 63 | 20 | 110 | 18 | 150 | YNd5 | hv | 0 | -9 | 9 | 0 | 1.5 | FALSE
40 MVA 110/20 kV | 0.05 | 18 | 0.34 | 40 | 20 | 110 | 16.2 | 150 | YNd5 | hv | 0 | -9 | 9 | 0 | 1.5 | FALSE
25 MVA 110/20 kV | 0.07 | 14 | 0.41 | 25 | 20 | 110 | 12 | 150 | YNd5 | hv | 0 | -9 | 9 | 0 | 1.5 | FALSE
63 MVA 110/10 kV | 0.04 | 22 | 0.32 | 63 | 10 | 110 | 18 | 150 | YNd5 | hv | 0 | -9 | 9 | 0 | 1.5 | FALSE
40 MVA 110/10 kV | 0.05 | 18 | 0.34 | 40 | 10 | 110 | 16.2 | 150 | YNd5 | hv | 0 | -9 | 9 | 0 | 1.5 | FALSE
25 MVA 110/10 kV | 0.07 | 14 | 0.41 | 25 | 10 | 110 | 12 | 150 | YNd5 | hv | 0 | -9 | 9 | 0 | 1.5 | FALSE
0.25 MVA 20/0.4 kV | 0.32 | 0.8 | 1.44 | 0.25 | 0.4 | 20 | 6 | 150 | Yzn5 | hv | 0 | -2 | 2 | 0 | 2.5 | FALSE
0.4 MVA 20/0.4 kV | 0.3375 | 1.35 | 1.425 | 0.4 | 0.4 | 20 | 6 | 150 | Dyn5 | hv | 0 | -2 | 2 | 0 | 2.5 | FALSE
0.63 MVA 20/0.4 kV | 0.2619 | 1.65 | 1.206 | 0.63 | 0.4 | 20 | 6 | 150 | Dyn5 | hv | 0 | -2 | 2 | 0 | 2.5 | FALSE
0.25 MVA 10/0.4 kV | 0.24 | 0.6 | 1.2 | 0.25 | 0.4 | 10 | 4 | 150 | Dyn5 | hv | 0 | -2 | 2 | 0 | 2.5 | FALSE
0.4 MVA 10/0.4 kV | 0.2375 | 0.95 | 1.325 | 0.4 | 0.4 | 10 | 4 | 150 | Dyn5 | hv | 0 | -2 | 2 | 0 | 2.5 | FALSE
0.63 MVA 10/0.4 kV | 0.1873 | 1.18 | 1.0794 | 0.63 | 0.4 | 10 | 4 | 150 | Dyn5 | hv | 0 | -2 | 2 | 0 | 2.5 | FALSE

## trafo3w_std_types
| sn_hv_mva | sn_mv_mva | sn_lv_mva | vn_hv_kv | vn_mv_kv | vn_lv_kv | vk_hv_percent | vk_mv_percent | vk_lv_percent | vkr_hv_percent | vkr_mv_percent | vkr_lv_percent | pfe_kw | i0_percent | shift_mv_degree | shift_lv_degree | vector_group | tap_side | tap_neutral | tap_min | tap_max | tap_step_percent
63/25/38 MVA 110/20/10 kV | 63 | 25 | 38 | 110 | 20 | 10 | 10.4 | 10.4 | 10.4 | 0.28 | 0.32 | 0.35 | 35 | 0.89 | 0 | 0 | YN0yn0yn0 | hv | 0 | -10 | 10 | 1.2
63/25/38 MVA 110/10/10 kV | 63 | 25 | 38 | 110 | 10 | 10 | 10.4 | 10.4 | 10.4 | 0.28 | 0.32 | 0.35 | 35 | 0.89 | 0 | 0 | YN0yn0yn0 | hv | 0 | -10 | 10 | 1.2

## fuse_std_types
| fuse_type | i_rated_a | t_avg | t_min | t_total | x_avg | x_min | x_total
HV 100A | HV 100A | 100 | 0 | [10.0, 3.64, 0.854, 0.281, 0.1, 0.0531, 0.022, 0.01] | [10.0, 4.267, 1.21, 0.403, 0.1, 0.058, 0.022, 0.01] | 0 | [300.0, 350.0, 450.0, 550.0, 700.0, 850.0, 1200.0, 1752.0] | [600.0, 700.0, 900.0, 1150.0, 1665.0, 2000.0, 3000.0, 4313.0]
HV 10A | HV 10A | 10 | 0 | [10.0, 1675.0, 0.344, 0.156, 0.1, 0.0417, 0.0171, 0.01] | [10.0, 1.3, 0.3, 0.155, 0.1, 0.0555, 0.023, 0.01] | 0 | [30.0, 32.0, 35.0, 37.0, 39.0, 50.0, 70.0, 88.0] | [60.0, 70.0, 80.0, 87.0, 94.0, 110.0, 150.0, 216.0]
HV 125A | HV 125A | 125 | 0 | [10.0, 1.82, 0.344, 0.1, 0.0467, 0.0269, 0.01] | [10.0, 2.478, 0.426, 0.1, 0.0427, 0.0211, 0.01] | 0 | [375.0, 500.0, 700.0, 925.0, 1200.0, 1500.0, 2341.0] | [750.0, 1000.0, 1500.0, 2200.0, 3000.0, 4000.0, 5765.0]
HV 160A | HV 160A | 160 | 0 | [10.0, 4.15, 1.03, 0.198, 0.1, 0.051, 0.0172, 0.01] | [10.0, 2.3, 0.734, 0.274, 0.1, 0.046, 0.0177, 0.01] | 0 | [480.0, 550.0, 700.0, 1000.0, 1260.0, 1600.0, 2500.0, 3227.0] | [960.0, 1300.0, 1700.0, 2200.0, 2996.0, 4000.0, 6000.0, 7946.0]
HV 16A | HV 16A | 16 | 0 | [10.0, 0.352, 0.164, 0.1, 0.0649, 0.0342, 0.01] | [10.0, 2.34, 0.722, 0.181, 0.1, 0.055, 0.0296, 0.01] | 0 | [48.0, 60.0, 65.0, 71.0, 80.0, 100.0, 162.0] | [96.0, 110.0, 125.0, 150.0, 168.0, 200.0, 250.0, 398.0]
HV 200A | HV 200A | 200 | 0 | [10.0, 4.267, 1.21, 0.403, 0.1, 0.058, 0.022, 0.01] | [10.0, 3.73, 1.654, 0.328, 0.1, 0.0531, 0.019, 0.01] | 0 | [600.0, 700.0, 900.0, 1150.0, 1665.0, 2000.0, 3000.0, 4313.0] | [1200.0, 1500.0, 1800.0, 2700.0, 3960.0, 5000.0, 7500.0, 10620.0]
HV 20A | HV 20A | 20 | 0 | [10.0, 1.3, 0.3, 0.155, 0.1, 0.0555, 0.023, 0.01] | [10.0, 1.3, 0.161, 0.1, 0.0611, 0.0399, 0.0141, 0.01] | 0 | [60.0, 70.0, 80.0, 87.0, 94.0, 110.0, 150.0, 216.0] | [120.0, 150.0, 200.0, 223.0, 260.0, 300.0, 450.0, 532.0]
HV 25A | HV 25A | 25 | 0 | [10.0, 2.512, 0.833, 0.299, 0.1, 0.0372, 0.0223, 0.01] | [10.0, 3.125, 0.597, 0.198, 0.1, 0.0378, 0.022, 0.01] | 0 | [75.0, 82.0, 90.0, 100.0, 124.0, 170.0, 200.0, 289.0] | [150.0, 170.0, 210.0, 250.0, 294.0, 400.0, 500.0, 711.0]
HV 31.5A | HV 31.5A | 31.5 | 0 | [10.0, 2.34, 0.722, 0.181, 0.1, 0.055, 0.0296, 0.01] | [10.0, 2.84, 0.368, 0.164, 0.1, 0.0621, 0.0378, 0.0195, 0.01] | 0 | [95.0, 110.0, 125.0, 150.0, 165.0, 200.0, 250.0, 390.0] | [189.0, 220.0, 300.0, 350.0, 393.0, 450.0, 530.0, 700.0, 960.0]
HV 40A | HV 40A | 40 | 0 | [10.0, 1.3, 0.161, 0.1, 0.0611, 0.0399, 0.0141, 0.01] | [10.0, 2.05, 0.369, 0.198, 0.1, 0.051, 0.0298, 0.01] | 0 | [120.0, 150.0, 200.0, 223.0, 260.0, 300.0, 450.0, 532.0] | [240.0, 300.0, 400.0, 450.0, 530.0, 650.0, 800.0, 1311.0]
HV 50A | HV 50A | 50 | 0 | [10.0, 3.215, 0.597, 0.198, 0.1, 0.0378, 0.022, 0.01] | [10.0, 3.64, 0.854, 0.281, 0.1, 0.0531, 0.022, 0.01] | 0 | [150.0, 170.0, 210.0, 250.0, 294.0, 400.0, 500.0, 711.0] | [300.0, 350.0, 450.0, 550.0, 700.0, 850.0, 1200.0, 1752.0]
HV 6.3A | HV 6.3A | 6.3 | 0 | [10.0, 1.39, 0.344, 0.168, 0.1, 0.056, 0.0263, 0.01] | [10.0, 1.711, 0.516, 0.198, 0.1, 0.0634, 0.0303, 0.01] | 0 | [19.0, 19.5, 20.4, 20.8, 22.0, 25.0, 32.0, 48.0] | [38.0, 40.0, 43.0, 48.0, 53.0, 60.0, 75.0, 118.0]
HV 63A | HV 63A | 63 | 0 | [10.0, 2.84, 0.368, 0.164, 0.1, 0.0621, 0.0378, 0.0195, 0.01] | [10.0, 1.82, 0.344, 0.1, 0.0467, 0.0269, 0.01] | 0 | [189.0, 220.0, 300.0, 350.0, 393.0, 450.0, 530.0, 700.0, 961.0] | [378.0, 500.0, 700.0, 934.0, 1200.0, 1500.0, 2366.0]
HV 80A | HV 80A | 80 | 0 | [10.0, 2.05, 0.369, 0.198, 0.1, 0.051, 0.0298, 0.01] | [10.0, 4.15, 1.03, 0.198, 0.1, 0.051, 0.0172, 0.01] | 0 | [240.0, 300.0, 400.0, 450.0, 530.0, 650.0, 800.0, 1311.0] | [480.0, 550.0, 700.0, 1000.0, 1260.0, 1600.0, 2500.0, 3227.0]
Siemens NH-1-100 | Siemens NH-1-100 | 100 | [5400.0, 2000.0, 400.0, 20.0, 1.0, 0.2, 0.012, 0.004] | 0 | 0 | [150.0, 190.0, 250.0, 430.0, 900.0, 1250.0, 2700.0, 3600.0] | 0 | 0
Siemens NH-1-125 | Siemens NH-1-125 | 125 | [4800.0, 120.0, 7.0, 0.1, 0.004] | 0 | 0 | [180.0, 400.0, 740.0, 2000.0, 4250.0] | 0 | 0
Siemens NH-1-16 | Siemens NH-1-16 | 16 | [4000.0, 400.0, 2.0, 0.1, 0.04, 0.01] | 0 | 0 | [26.0, 35.0, 75.0, 150.0, 200.0, 300.0] | 0 | 0
Siemens NH-1-160 | Siemens NH-1-160 | 160 | [4800.0, 120.0, 7.0, 0.1, 0.004] | 0 | 0 | [210.0, 500.0, 900.0, 2300.0, 5000.0] | 0 | 0
Siemens NH-1-25 | Siemens NH-1-25 | 25 | [4000.0, 1000.0, 10.0, 0.2, 0.02, 0.01] | 0 | 0 | [40.0, 50.0, 100.0, 210.0, 400.0, 500.0] | 0 | 0
Siemens NH-1-50 | Siemens NH-1-50 | 50 | [4000.0, 40.0, 4.0, 1.0, 0.02, 0.01] | 0 | 0 | [86.0, 200.0, 300.0, 400.0, 1000.0, 1280.0] | 0 | 0
Siemens NH-1-63 | Siemens NH-1-63 | 63 | [4000.0, 100.0, 10.0, 2.0, 0.04, 0.01] | 0 | 0 | [100.0, 200.0, 300.0, 400.0, 1000.0, 1500.0] | 0 | 0
Siemens NH-1-80 | Siemens NH-1-80 | 80 | [4800.0, 120.0, 7.0, 0.1, 0.01] | 0 | 0 | [150.58, 250.0, 450.0, 1150.0, 2470.0] | 0 | 0
Siemens NH-2-1000 | Siemens NH-2-1000 | 1000 | [4800.0, 120.0, 7.0, 0.1, 0.004] | 0 | 0 | [1900.0, 3500.0, 8400.0, 24000.0, 52000.0] | 0 | 0
Siemens NH-2-200 | Siemens NH-2-200 | 200 | [4800.0, 120.0, 7.0, 0.1, 0.004] | 0 | 0 | [280.0, 650.0, 1200.0, 3000.0, 7000.0] | 0 | 0
Siemens NH-2-224 | Siemens NH-2-224 | 224 | [4800.0, 120.0, 7.0, 0.2, 0.04, 0.004] | 0 | 0 | [400.0, 750.0, 1453.0, 3025.0, 4315.0, 7600.0] | 0 | 0
Siemens NH-2-250 | Siemens NH-2-250 | 250 | [4800.0, 120.0, 7.0, 0.1, 0.004] | 0 | 0 | [450.0, 800.0, 1650.0, 4000.0, 8500.0] | 0 | 0
Siemens NH-2-315 | Siemens NH-2-315 | 315 | [4800.0, 120.0, 7.0, 0.1, 0.004] | 0 | 0 | [550.0, 920.0, 1900.0, 5000.0, 11000.0] | 0 | 0
Siemens NH-2-355 | Siemens NH-2-355 | 355 | [4800.0, 120.0, 6.0, 0.1, 0.004] | 0 | 0 | [650.0, 1116.27, 2350.0, 5840.0, 12790.0] | 0 | 0
Siemens NH-2-400 | Siemens NH-2-400 | 400 | [4800.0, 120.0, 7.0, 0.1, 0.004] | 0 | 0 | [720.0, 1350.0, 2800.0, 6500.0, 15000.0] | 0 | 0
Siemens NH-2-425 | Siemens NH-2-425 | 425 | [4800.0, 120.0, 7.0, 0.1, 0.004] | 0 | 0 | [850.0, 1500.0, 3050.0, 7500.0, 16500.0] | 0 | 0
Siemens NH-2-630 | Siemens NH-2-630 | 630 | [4800.0, 120.0, 7.0, 0.1, 0.004] | 0 | 0 | [1200.0, 2000.0, 4800.0, 12000.0, 26000.0] | 0 | 0

## dtypes
| element | column | dtype
0 | bus | name | object
1 | bus | vn_kv | float64
2 | bus | type | object
3 | bus | zone | object
4 | bus | in_service | bool
5 | load | name | object
6 | load | bus | uint32
7 | load | p_mw | float64
8 | load | q_mvar | float64
9 | load | const_z_percent | float64
10 | load | const_i_percent | float64
11 | load | sn_mva | float64
12 | load | scaling | float64
13 | load | in_service | bool
14 | load | type | object
15 | ext_grid | name | object
16 | ext_grid | bus | uint32
17 | ext_grid | vm_pu | float64
18 | ext_grid | va_degree | float64
19 | ext_grid | slack_weight | float64
20 | ext_grid | in_service | bool
21 | line | name | object
22 | line | std_type | object
23 | line | from_bus | uint32
24 | line | to_bus | uint32
25 | line | length_km | float64
26 | line | r_ohm_per_km | float64
27 | line | x_ohm_per_km | float64
28 | line | c_nf_per_km | float64
29 | line | g_us_per_km | float64
30 | line | max_i_ka | float64
31 | line | df | float64
32 | line | parallel | uint32
33 | line | type | object
34 | line | in_service | bool
35 | trafo | name | object
36 | trafo | std_type | object
37 | trafo | hv_bus | uint32
38 | trafo | lv_bus | uint32
39 | trafo | sn_mva | float64
40 | trafo | vn_hv_kv | float64
41 | trafo | vn_lv_kv | float64
42 | trafo | vk_percent | float64
43 | trafo | vkr_percent | float64
44 | trafo | pfe_kw | float64
45 | trafo | i0_percent | float64
46 | trafo | shift_degree | float64
47 | trafo | tap_side | object
48 | trafo | tap_neutral | int32
49 | trafo | tap_min | int32
50 | trafo | tap_max | int32
51 | trafo | tap_step_percent | float64
52 | trafo | tap_step_degree | float64
53 | trafo | tap_pos | int32
54 | trafo | tap_phase_shifter | bool
55 | trafo | parallel | uint32
56 | trafo | df | float64
57 | trafo | in_service | bool
58 | line_geodata | coords | object
59 | bus_geodata | x | float64
60 | bus_geodata | y | float64
61 | bus_geodata | coords | object

## parameters
| version | format_version | converged | OPF_converged | name | f_hz | sn_mva
0 | 2.14.6 | 2.14.0 | FALSE | FALSE |  | 50 | 1