## bus
| name | vn_kv | type | zone | in_service
0 | bus_LV_345-4_0_3_node_0 | 0.4 | n |  | TRUE
1 | bus_LV_345-4_0_3_node_2 | 0.4 | n |  | TRUE
2 | bus_LV_345-4_0_3_node_4 | 0.4 | n |  | TRUE
3 | bus_LV_345-4_0_3_node_5 | 0.4 | n |  | TRUE
4 | bus_LV_345-4_0_3_node_83 | 0.4 | n |  | TRUE
5 | bus_LV_345-4_0_3_node_42 | 0.4 | n |  | TRUE
6 | bus_LV_345-4_0_3_node_52 | 0.4 | n |  | TRUE
7 | bus_LV_345-4_0_3_node_72 | 0.4 | n |  | TRUE
8 | bus_LV_345-4_0_3_node_53 | 0.4 | n |  | TRUE
9 | bus_LV_345-4_0_3_node_71 | 0.4 | n |  | TRUE
10 | bus_LV_345-4_0_3_node_62 | 0.4 | n |  | TRUE
11 | bus_LV_345-4_0_3_node_43 | 0.4 | n |  | TRUE
12 | bus_LV_345-4_0_3_node_47 | 0.4 | n |  | TRUE
13 | bus_LV_345-4_0_3_node_46 | 0.4 | n |  | TRUE
14 | bus_LV_345-4_0_3_node_82 | 0.4 | n |  | TRUE
15 | bus_LV_345-4_0_3_node_39 | 0.4 | n |  | TRUE
16 | bus_LV_345-4_0_3_node_6 | 0.4 | n |  | TRUE
17 | bus_LV_345-4_0_3_node_7 | 0.4 | n |  | TRUE
18 | bus_LV_345-4_0_3_node_8 | 0.4 | n |  | TRUE
19 | bus_LV_345-4_0_3_node_9 | 0.4 | n |  | TRUE
20 | bus_LV_345-4_0_3_node_10 | 0.4 | n |  | TRUE
21 | bus_LV_345-4_0_3_node_11 | 0.4 | n |  | TRUE
22 | bus_LV_345-4_0_3_node_55 | 0.4 | n |  | TRUE
23 | bus_LV_345-4_0_3_node_23 | 0.4 | n |  | TRUE
24 | bus_LV_345-4_0_3_node_51 | 0.4 | n |  | TRUE
25 | bus_LV_345-4_0_3_node_56 | 0.4 | n |  | TRUE
26 | bus_LV_345-4_0_3_node_24 | 0.4 | n |  | TRUE
27 | bus_LV_345-4_0_3_node_35 | 0.4 | n |  | TRUE
28 | bus_LV_345-4_0_3_node_12 | 0.4 | n |  | TRUE
29 | bus_LV_345-4_0_3_node_13 | 0.4 | n |  | TRUE
30 | bus_LV_345-4_0_3_node_14 | 0.4 | n |  | TRUE
31 | bus_LV_345-4_0_3_node_15 | 0.4 | n |  | TRUE
32 | bus_LV_345-4_0_3_node_16 | 0.4 | n |  | TRUE
33 | bus_LV_345-4_0_3_node_48 | 0.4 | n |  | TRUE
34 | bus_LV_345-4_0_3_node_38 | 0.4 | n |  | TRUE
35 | bus_LV_345-4_0_3_node_61 | 0.4 | n |  | TRUE
36 | bus_LV_345-4_0_3_node_34 | 0.4 | n |  | TRUE
37 | bus_LV_345-4_0_3_node_40 | 0.4 | n |  | TRUE
38 | bus_LV_345-4_0_3_node_37 | 0.4 | n |  | TRUE
39 | bus_LV_345-4_0_3_node_63 | 0.4 | n |  | TRUE
40 | bus_LV_345-4_0_3_node_17 | 0.4 | n |  | TRUE
41 | bus_LV_345-4_0_3_node_18 | 0.4 | n |  | TRUE
42 | bus_LV_345-4_0_3_node_19 | 0.4 | n |  | TRUE
43 | bus_LV_345-4_0_3_node_20 | 0.4 | n |  | TRUE
44 | bus_LV_345-4_0_3_node_21 | 0.4 | n |  | TRUE
45 | bus_LV_345-4_0_3_node_22 | 0.4 | n |  | TRUE
46 | bus_LV_345-4_0_3_node_64 | 0.4 | n |  | TRUE
47 | bus_LV_345-4_0_3_node_25 | 0.4 | n |  | TRUE
48 | bus_LV_345-4_0_3_node_27 | 0.4 | n |  | TRUE
49 | bus_LV_345-4_0_3_node_26 | 0.4 | n |  | TRUE
50 | bus_LV_345-4_0_3_node_28 | 0.4 | n |  | TRUE
51 | bus_LV_345-4_0_3_node_29 | 0.4 | n |  | TRUE
52 | bus_LV_345-4_0_3_node_58 | 0.4 | n |  | TRUE
53 | bus_LV_345-4_0_3_node_57 | 0.4 | n |  | TRUE
54 | bus_LV_345-4_0_3_node_30 | 0.4 | n |  | TRUE
55 | bus_LV_345-4_0_3_node_31 | 0.4 | n |  | TRUE
56 | bus_LV_345-4_0_3_node_33 | 0.4 | n |  | TRUE
57 | bus_LV_345-4_0_3_node_54 | 0.4 | n |  | TRUE
58 | bus_LV_345-4_0_3_node_49 | 0.4 | n |  | TRUE
59 | bus_LV_345-4_0_3_node_66 | 0.4 | n |  | TRUE
60 | bus_LV_345-4_0_3_node_65 | 0.4 | n |  | TRUE
61 | bus_LV_345-4_0_3_node_41 | 0.4 | n |  | TRUE
62 | bus_LV_345-4_0_3_node_74 | 0.4 | n |  | TRUE
63 | bus_LV_345-4_0_3_node_80 | 0.4 | n |  | TRUE
64 | bus_LV_345-4_0_3_node_45 | 0.4 | n |  | TRUE
65 | bus_LV_345-4_0_3_node_73 | 0.4 | n |  | TRUE
66 | bus_LV_345-4_0_3_node_78 | 0.4 | n |  | TRUE
67 | bus_LV_345-4_0_3_node_44 | 0.4 | n |  | TRUE
68 | bus_LV_345-4_0_3_node_81 | 0.4 | n |  | TRUE
69 | bus_LV_345-4_0_3_node_60 | 0.4 | n |  | TRUE
70 | bus_LV_345-4_0_3_node_59 | 0.4 | n |  | TRUE
71 | bus_LV_345-4_0_3_node_70 | 0.4 | n |  | TRUE
72 | bus_LV_345-4_0_3_node_67 | 0.4 | n |  | TRUE
73 | bus_LV_345-4_0_3_node_68 | 0.4 | n |  | TRUE
74 | bus_LV_345-4_0_3_node_69 | 0.4 | n |  | TRUE
75 | bus_LV_345-4_0_3_node_86 | 0.4 | n |  | TRUE
76 | bus_LV_345-4_0_3_node_87 | 0.4 | n |  | TRUE
77 | bus_LV_345-4_0_3_node_75 | 0.4 | n |  | TRUE
78 | bus_LV_345-4_0_3_node_76 | 0.4 | n |  | TRUE
79 | bus_LV_345-4_0_3_node_77 | 0.4 | n |  | TRUE
80 | bus_MV_475_1_node_202 | 20 | n |  | TRUE

## load
| name | bus | p_mw | q_mvar | const_z_percent | const_i_percent | sn_mva | scaling | in_service | type
0 | LV_345-4_0_3_load_0 | 0 | 0.0020521 | 0.00051431 | 0 | 0 |  | 1 | TRUE | wye
1 | LV_345-4_0_3_load_5 | 3 | 0.003577 | 0.00089647 | 0 | 0 |  | 1 | TRUE | wye
2 | LV_345-4_0_3_load_83 | 4 | 0.0036523 | 0.00091535 | 0 | 0 |  | 1 | TRUE | wye
3 | LV_345-4_0_3_load_72 | 7 | 0.00086827 | 0.00021761 | 0 | 0 |  | 1 | TRUE | wye
4 | LV_345-4_0_3_load_71 | 9 | 0.00169 | 0.00042355 | 0 | 0 |  | 1 | TRUE | wye
5 | LV_345-4_0_3_load_62 | 10 | 0.0019941 | 0.00049976 | 0 | 0 |  | 1 | TRUE | wye
6 | LV_345-4_0_3_load_43 | 11 | 0.0011472 | 0.00028751 | 0 | 0 |  | 1 | TRUE | wye
7 | LV_345-4_0_3_load_47 | 12 | 0.0011661 | 0.00029225 | 0 | 0 |  | 1 | TRUE | wye
8 | LV_345-4_0_3_load_46 | 13 | 0.0020129 | 0.00050449 | 0 | 0 |  | 1 | TRUE | wye
9 | LV_345-4_0_3_load_82 | 14 | 0.0021112 | 0.00052911 | 0 | 0 |  | 1 | TRUE | wye
10 | LV_345-4_0_3_load_6 | 16 | 0.002657 | 0.0006659 | 0 | 0 |  | 1 | TRUE | wye
11 | LV_345-4_0_3_load_7 | 17 | 0.0023921 | 0.00059952 | 0 | 0 |  | 1 | TRUE | wye
12 | LV_345-4_0_3_load_9 | 19 | 0.0019052 | 0.00047748 | 0 | 0 |  | 1 | TRUE | wye
13 | LV_345-4_0_3_load_10 | 20 | 0.001608 | 0.00040301 | 0 | 0 |  | 1 | TRUE | wye
14 | LV_345-4_0_3_load_11 | 21 | 0.0019229 | 0.00048191 | 0 | 0 |  | 1 | TRUE | wye
15 | LV_345-4_0_3_load_55 | 22 | 0.0015999 | 0.00040097 | 0 | 0 |  | 1 | TRUE | wye
16 | LV_345-4_0_3_load_23 | 23 | 0.0016903 | 0.00042362 | 0 | 0 |  | 1 | TRUE | wye
17 | LV_345-4_0_3_load_51 | 24 | 0.0023243 | 0.00058253 | 0 | 0 |  | 1 | TRUE | wye
18 | LV_345-4_0_3_load_56 | 25 | 0.003356 | 0.00084108 | 0 | 0 |  | 1 | TRUE | wye
19 | LV_345-4_0_3_load_24 | 26 | 0.0013556 | 0.00033974 | 0 | 0 |  | 1 | TRUE | wye
20 | LV_345-4_0_3_load_12 | 28 | 0.001975 | 0.00049497 | 0 | 0 |  | 1 | TRUE | wye
21 | LV_345-4_0_3_load_13 | 29 | 0.0024836 | 0.00062246 | 0 | 0 |  | 1 | TRUE | wye
22 | LV_345-4_0_3_load_14 | 30 | 0.0035467 | 0.0008889 | 0 | 0 |  | 1 | TRUE | wye
23 | LV_345-4_0_3_load_16 | 32 | 0.002313 | 0.00057969 | 0 | 0 |  | 1 | TRUE | wye
24 | LV_345-4_0_3_load_48 | 33 | 0.0062287 | 0.0015611 | 0 | 0 |  | 1 | TRUE | wye
25 | LV_345-4_0_3_load_61 | 35 | 0.0023408 | 0.00058666 | 0 | 0 |  | 1 | TRUE | wye
26 | LV_345-4_0_3_load_34 | 36 | 0.0010748 | 0.00026937 | 0 | 0 |  | 1 | TRUE | wye
27 | LV_345-4_0_3_load_37 | 38 | 0.002813 | 0.000705 | 0 | 0 |  | 1 | TRUE | wye
28 | LV_345-4_0_3_load_63 | 39 | 0.0023467 | 0.00058815 | 0 | 0 |  | 1 | TRUE | wye
29 | LV_345-4_0_3_load_17 | 40 | 0.0012773 | 0.00032011 | 0 | 0 |  | 1 | TRUE | wye
30 | LV_345-4_0_3_load_18 | 41 | 0.0012712 | 0.0003186 | 0 | 0 |  | 1 | TRUE | wye
31 | LV_345-4_0_3_load_20 | 43 | 0.0014266 | 0.00035753 | 0 | 0 |  | 1 | TRUE | wye
32 | LV_345-4_0_3_load_21 | 44 | 0.0016251 | 0.0004073 | 0 | 0 |  | 1 | TRUE | wye
33 | LV_345-4_0_3_load_22 | 45 | 0.0023911 | 0.00059928 | 0 | 0 |  | 1 | TRUE | wye
34 | LV_345-4_0_3_load_64 | 46 | 0.0011651 | 0.00029199 | 0 | 0 |  | 1 | TRUE | wye
35 | LV_345-4_0_3_load_25 | 47 | 0.0022409 | 0.00056162 | 0 | 0 |  | 1 | TRUE | wye
36 | LV_345-4_0_3_load_27 | 48 | 0.0016466 | 0.00041267 | 0 | 0 |  | 1 | TRUE | wye
37 | LV_345-4_0_3_load_26 | 49 | 0.0019408 | 0.0004864 | 0 | 0 |  | 1 | TRUE | wye
38 | LV_345-4_0_3_load_28 | 50 | 0.001056 | 0.00026467 | 0 | 0 |  | 1 | TRUE | wye
39 | LV_345-4_0_3_load_29 | 51 | 0.0020691 | 0.00051857 | 0 | 0 |  | 1 | TRUE | wye
40 | LV_345-4_0_3_load_58 | 52 | 0.0015209 | 0.00038117 | 0 | 0 |  | 1 | TRUE | wye
41 | LV_345-4_0_3_load_57 | 53 | 0.0011756 | 0.00029463 | 0 | 0 |  | 1 | TRUE | wye
42 | LV_345-4_0_3_load_30 | 54 | 0.0024468 | 0.00061323 | 0 | 0 |  | 1 | TRUE | wye
43 | LV_345-4_0_3_load_31 | 55 | 0.0037796 | 0.00094724 | 0 | 0 |  | 1 | TRUE | wye
44 | LV_345-4_0_3_load_33 | 56 | 0.003222 | 0.00080752 | 0 | 0 |  | 1 | TRUE | wye
45 | LV_345-4_0_3_load_54 | 57 | 0.003891 | 0.00097518 | 0 | 0 |  | 1 | TRUE | wye
46 | LV_345-4_0_3_load_49 | 58 | 0.0011502 | 0.00028826 | 0 | 0 |  | 1 | TRUE | wye
47 | LV_345-4_0_3_load_66 | 59 | 0.0045103 | 0.0011304 | 0 | 0 |  | 1 | TRUE | wye
48 | LV_345-4_0_3_load_65 | 60 | 0.0025554 | 0.00064045 | 0 | 0 |  | 1 | TRUE | wye
49 | LV_345-4_0_3_load_41 | 61 | 0.0011665 | 0.00029236 | 0 | 0 |  | 1 | TRUE | wye
50 | LV_345-4_0_3_load_74 | 62 | 0.0049895 | 0.0012505 | 0 | 0 |  | 1 | TRUE | wye
51 | LV_345-4_0_3_load_45 | 64 | 0.0015813 | 0.00039632 | 0 | 0 |  | 1 | TRUE | wye
52 | LV_345-4_0_3_load_73 | 65 | 0.0016465 | 0.00041266 | 0 | 0 |  | 1 | TRUE | wye
53 | LV_345-4_0_3_load_78 | 66 | 0.0018935 | 0.00047456 | 0 | 0 |  | 1 | TRUE | wye
54 | LV_345-4_0_3_load_44 | 67 | 0.0015974 | 0.00040035 | 0 | 0 |  | 1 | TRUE | wye
55 | LV_345-4_0_3_load_81 | 68 | 0.0013517 | 0.00033876 | 0 | 0 |  | 1 | TRUE | wye
56 | LV_345-4_0_3_load_59 | 70 | 0.0024403 | 0.00061161 | 0 | 0 |  | 1 | TRUE | wye
57 | LV_345-4_0_3_load_70 | 71 | 0.0031044 | 0.00077804 | 0 | 0 |  | 1 | TRUE | wye
58 | LV_345-4_0_3_load_68 | 73 | 0.0040775 | 0.0010219 | 0 | 0 |  | 1 | TRUE | wye
59 | LV_345-4_0_3_load_69 | 74 | 0.0013462 | 0.00033739 | 0 | 0 |  | 1 | TRUE | wye
60 | LV_345-4_0_3_load_86 | 75 | 0.0016228 | 0.00040672 | 0 | 0 |  | 1 | TRUE | wye
61 | LV_345-4_0_3_load_87 | 76 | 0.0022438 | 0.00056234 | 0 | 0 |  | 1 | TRUE | wye
62 | LV_345-4_0_3_load_75 | 77 | 0.0023358 | 0.0005854 | 0 | 0 |  | 1 | TRUE | wye
63 | LV_345-4_0_3_load_76 | 78 | 0.0021125 | 0.00052944 | 0 | 0 |  | 1 | TRUE | wye
64 | LV_345-4_0_3_load_77 | 79 | 0.0042654 | 0.001069 | 0 | 0 |  | 1 | TRUE | wye

## ext_grid
| name | bus | vm_pu | va_degree | slack_weight | in_service
0 |  | 29 | 1 | 0 | 1 | TRUE

## line
| name | std_type | from_bus | to_bus | length_km | r_ohm_per_km | x_ohm_per_km | c_nf_per_km | g_us_per_km | max_i_ka | df | parallel | type | in_service
0 | LV_345-4_0_3_line_0 | NAYY 4x150 SE | 0 | 1 | 0.024712 | 0.208 | 0.08 | 261 | 0 | 0.27 | 1 | 1 | cs | TRUE
1 | LV_345-4_0_3_line_1 | NAYY 4x150 SE | 1 | 2 | 0.011979 | 0.208 | 0.08 | 261 | 0 | 0.27 | 1 | 1 | cs | TRUE
2 | LV_345-4_0_3_line_2 | NAYY 4x150 SE | 1 | 3 | 0.021794 | 0.208 | 0.08 | 261 | 0 | 0.27 | 1 | 1 | cs | TRUE
3 | LV_345-4_0_3_line_3 | NAYY 4x150 SE | 2 | 4 | 0.038827 | 0.208 | 0.08 | 261 | 0 | 0.27 | 1 | 1 | cs | TRUE
4 | LV_345-4_0_3_line_4 | NAYY 4x150 SE | 3 | 5 | 0.0055526 | 0.208 | 0.08 | 261 | 0 | 0.27 | 1 | 1 | cs | TRUE
5 | LV_345-4_0_3_line_5 | NAYY 4x150 SE | 5 | 14 | 0.011116 | 0.208 | 0.08 | 261 | 0 | 0.27 | 1 | 1 | cs | TRUE
6 | LV_345-4_0_3_line_6 | NAYY 4x150 SE | 5 | 15 | 0.015417 | 0.208 | 0.08 | 261 | 0 | 0.27 | 1 | 1 | cs | TRUE
7 | LV_345-4_0_3_line_7 | NAYY 4x150 SE | 6 | 7 | 0.016534 | 0.208 | 0.08 | 261 | 0 | 0.27 | 1 | 1 | cs | TRUE
8 | LV_345-4_0_3_line_8 | NAYY 4x150 SE | 6 | 8 | 0.052684 | 0.208 | 0.08 | 261 | 0 | 0.27 | 1 | 1 | cs | TRUE
9 | LV_345-4_0_3_line_9 | NAYY 4x150 SE | 6 | 9 | 0.015548 | 0.208 | 0.08 | 261 | 0 | 0.27 | 1 | 1 | cs | TRUE
10 | LV_345-4_0_3_line_10 | NAYY 4x150 SE | 8 | 10 | 0.025564 | 0.208 | 0.08 | 261 | 0 | 0.27 | 1 | 1 | cs | TRUE
11 | LV_345-4_0_3_line_11 | NAYY 4x150 SE | 8 | 11 | 0.03856 | 0.208 | 0.08 | 261 | 0 | 0.27 | 1 | 1 | cs | TRUE
12 | LV_345-4_0_3_line_12 | NAYY 4x150 SE | 9 | 69 | 0.0087935 | 0.208 | 0.08 | 261 | 0 | 0.27 | 1 | 1 | cs | TRUE
13 | LV_345-4_0_3_line_13 | NAYY 4x150 SE | 11 | 43 | 0.016349 | 0.208 | 0.08 | 261 | 0 | 0.27 | 1 | 1 | cs | TRUE
14 | LV_345-4_0_3_line_14 | NAYY 4x150 SE | 12 | 13 | 0.012916 | 0.208 | 0.08 | 261 | 0 | 0.27 | 1 | 1 | cs | TRUE
15 | LV_345-4_0_3_line_15 | NAYY 4x150 SE | 13 | 67 | 0.012387 | 0.208 | 0.08 | 261 | 0 | 0.27 | 1 | 1 | cs | TRUE
16 | LV_345-4_0_3_line_16 | NAYY 4x150 SE | 14 | 68 | 0.0011958 | 0.208 | 0.08 | 261 | 0 | 0.27 | 1 | 1 | cs | TRUE
17 | LV_345-4_0_3_line_17 | NAYY 4x150 SE | 15 | 61 | 0.024183 | 0.208 | 0.08 | 261 | 0 | 0.27 | 1 | 1 | cs | TRUE
18 | LV_345-4_0_3_line_18 | NAYY 4x150 SE | 15 | 38 | 0.023853 | 0.208 | 0.08 | 261 | 0 | 0.27 | 1 | 1 | cs | TRUE
19 | LV_345-4_0_3_line_19 | NAYY 4x150 SE | 16 | 17 | 0.01985 | 0.208 | 0.08 | 261 | 0 | 0.27 | 1 | 1 | cs | TRUE
20 | LV_345-4_0_3_line_20 | NAYY 4x150 SE | 16 | 18 | 0.01411 | 0.208 | 0.08 | 261 | 0 | 0.27 | 1 | 1 | cs | TRUE
21 | LV_345-4_0_3_line_21 | NAYY 4x150 SE | 17 | 19 | 0.00015038 | 0.208 | 0.08 | 261 | 0 | 0.27 | 1 | 1 | cs | TRUE
22 | LV_345-4_0_3_line_22 | NAYY 4x150 SE | 18 | 20 | 0.0050024 | 0.208 | 0.08 | 261 | 0 | 0.27 | 1 | 1 | cs | TRUE
23 | LV_345-4_0_3_line_23 | NAYY 4x150 SE | 18 | 21 | 0.015595 | 0.208 | 0.08 | 261 | 0 | 0.27 | 1 | 1 | cs | TRUE
24 | LV_345-4_0_3_line_24 | NAYY 4x150 SE | 19 | 22 | 0.0017678 | 0.208 | 0.08 | 261 | 0 | 0.27 | 1 | 1 | cs | TRUE
25 | LV_345-4_0_3_line_25 | NAYY 4x150 SE | 20 | 23 | 0.014799 | 0.208 | 0.08 | 261 | 0 | 0.27 | 1 | 1 | cs | TRUE
26 | LV_345-4_0_3_line_26 | NAYY 4x150 SE | 21 | 24 | 0.0015368 | 0.208 | 0.08 | 261 | 0 | 0.27 | 1 | 1 | cs | TRUE
27 | LV_345-4_0_3_line_27 | NAYY 4x150 SE | 22 | 25 | 0.018088 | 0.208 | 0.08 | 261 | 0 | 0.27 | 1 | 1 | cs | TRUE
28 | LV_345-4_0_3_line_28 | NAYY 4x150 SE | 23 | 26 | 0.013003 | 0.208 | 0.08 | 261 | 0 | 0.27 | 1 | 1 | cs | TRUE
29 | LV_345-4_0_3_line_29 | NAYY 4x150 SE | 24 | 27 | 0.056218 | 0.208 | 0.08 | 261 | 0 | 0.27 | 1 | 1 | cs | TRUE
30 | LV_345-4_0_3_line_30 | NAYY 4x150 SE | 25 | 57 | 2.3687e-05 | 0.208 | 0.08 | 261 | 0 | 0.27 | 1 | 1 | cs | TRUE
31 | LV_345-4_0_3_line_31 | NAYY 4x150 SE | 26 | 47 | 0.0026621 | 0.208 | 0.08 | 261 | 0 | 0.27 | 1 | 1 | cs | TRUE
32 | LV_345-4_0_3_line_32 | NAYY 4x150 SE | 27 | 58 | 0.069937 | 0.208 | 0.08 | 261 | 0 | 0.27 | 1 | 1 | cs | TRUE
33 | LV_345-4_0_3_line_33 | NAYY 4x150 SE | 28 | 29 | 0.029123 | 0.208 | 0.08 | 261 | 0 | 0.27 | 1 | 2 | cs | TRUE
34 | LV_345-4_0_3_line_34 | NAYY 4x150 SE | 28 | 30 | 0.013088 | 0.208 | 0.08 | 261 | 0 | 0.27 | 1 | 2 | cs | TRUE
35 | LV_345-4_0_3_line_35 | NAYY 4x150 SE | 29 | 31 | 0.014312 | 0.208 | 0.08 | 261 | 0 | 0.27 | 1 | 1 | cs | TRUE
36 | LV_345-4_0_3_line_36 | NAYY 4x150 SE | 30 | 32 | 0.011466 | 0.208 | 0.08 | 261 | 0 | 0.27 | 1 | 2 | cs | TRUE
37 | LV_345-4_0_3_line_37 | NAYY 4x150 SE | 31 | 33 | 0.024257 | 0.208 | 0.08 | 261 | 0 | 0.27 | 1 | 1 | cs | TRUE
38 | LV_345-4_0_3_line_38 | NAYY 4x150 SE | 31 | 34 | 0.0433 | 0.208 | 0.08 | 261 | 0 | 0.27 | 1 | 1 | cs | TRUE
39 | LV_345-4_0_3_line_39 | NAYY 4x150 SE | 32 | 35 | 0.0012715 | 0.208 | 0.08 | 261 | 0 | 0.27 | 1 | 2 | cs | TRUE
40 | LV_345-4_0_3_line_40 | NAYY 4x150 SE | 33 | 36 | 0.020991 | 0.208 | 0.08 | 261 | 0 | 0.27 | 1 | 1 | cs | TRUE
41 | LV_345-4_0_3_line_41 | NAYY 4x150 SE | 34 | 37 | 0.013931 | 0.208 | 0.08 | 261 | 0 | 0.27 | 1 | 1 | cs | TRUE
42 | LV_345-4_0_3_line_42 | NAYY 4x150 SE | 34 | 38 | 0.021432 | 0.208 | 0.08 | 261 | 0 | 0.27 | 1 | 1 | cs | TRUE
43 | LV_345-4_0_3_line_43 | NAYY 4x150 SE | 35 | 39 | 0.025607 | 0.208 | 0.08 | 261 | 0 | 0.27 | 1 | 2 | cs | TRUE
44 | LV_345-4_0_3_line_44 | NAYY 4x150 SE | 37 | 62 | 0.017928 | 0.208 | 0.08 | 261 | 0 | 0.27 | 1 | 1 | cs | TRUE
45 | LV_345-4_0_3_line_45 | NAYY 4x150 SE | 37 | 63 | 0.003659 | 0.208 | 0.08 | 261 | 0 | 0.27 | 1 | 1 | cs | TRUE
46 | LV_345-4_0_3_line_46 | NAYY 4x150 SE | 39 | 46 | 7.337e-05 | 0.208 | 0.08 | 261 | 0 | 0.27 | 1 | 1 | cs | TRUE
47 | LV_345-4_0_3_line_47 | NAYY 4x150 SE | 40 | 41 | 0.019698 | 0.208 | 0.08 | 261 | 0 | 0.27 | 1 | 1 | cs | TRUE
48 | LV_345-4_0_3_line_48 | NAYY 4x150 SE | 40 | 42 | 0.0061391 | 0.208 | 0.08 | 261 | 0 | 0.27 | 1 | 1 | cs | TRUE
49 | LV_345-4_0_3_line_49 | NAYY 4x150 SE | 41 | 43 | 0.0050396 | 0.208 | 0.08 | 261 | 0 | 0.27 | 1 | 1 | cs | TRUE
50 | LV_345-4_0_3_line_50 | NAYY 4x150 SE | 42 | 44 | 0.011975 | 0.208 | 0.08 | 261 | 0 | 0.27 | 1 | 1 | cs | TRUE
51 | LV_345-4_0_3_line_51 | NAYY 4x150 SE | 42 | 45 | 0.0079812 | 0.208 | 0.08 | 261 | 0 | 0.27 | 1 | 1 | cs | TRUE
52 | LV_345-4_0_3_line_52 | NAYY 4x150 SE | 45 | 46 | 0.017514 | 0.208 | 0.08 | 261 | 0 | 0.27 | 1 | 1 | cs | TRUE
53 | LV_345-4_0_3_line_53 | NAYY 4x150 SE | 47 | 48 | 0.015512 | 0.208 | 0.08 | 261 | 0 | 0.27 | 1 | 1 | cs | TRUE
54 | LV_345-4_0_3_line_54 | NAYY 4x150 SE | 48 | 49 | 0.0013939 | 0.208 | 0.08 | 261 | 0 | 0.27 | 1 | 1 | cs | TRUE
55 | LV_345-4_0_3_line_55 | NAYY 4x150 SE | 49 | 50 | 0.014488 | 0.208 | 0.08 | 261 | 0 | 0.27 | 1 | 1 | cs | TRUE
56 | LV_345-4_0_3_line_56 | NAYY 4x150 SE | 50 | 51 | 0.0039841 | 0.208 | 0.08 | 261 | 0 | 0.27 | 1 | 1 | cs | TRUE
57 | LV_345-4_0_3_line_57 | NAYY 4x150 SE | 51 | 52 | 0.005467 | 0.208 | 0.08 | 261 | 0 | 0.27 | 1 | 1 | cs | TRUE
58 | LV_345-4_0_3_line_58 | NAYY 4x150 SE | 52 | 53 | 0.014423 | 0.208 | 0.08 | 261 | 0 | 0.27 | 1 | 1 | cs | TRUE
59 | LV_345-4_0_3_line_59 | NAYY 4x150 SE | 53 | 70 | 0.017707 | 0.208 | 0.08 | 261 | 0 | 0.27 | 1 | 1 | cs | TRUE
60 | LV_345-4_0_3_line_60 | NAYY 4x150 SE | 54 | 55 | 0.013556 | 0.208 | 0.08 | 261 | 0 | 0.27 | 1 | 1 | cs | TRUE
61 | LV_345-4_0_3_line_61 | NAYY 4x150 SE | 55 | 56 | 0.0057313 | 0.208 | 0.08 | 261 | 0 | 0.27 | 1 | 1 | cs | TRUE
62 | LV_345-4_0_3_line_62 | NAYY 4x150 SE | 56 | 57 | 0.018806 | 0.208 | 0.08 | 261 | 0 | 0.27 | 1 | 1 | cs | TRUE
63 | LV_345-4_0_3_line_63 | NAYY 4x150 SE | 59 | 60 | 0.015462 | 0.208 | 0.08 | 261 | 0 | 0.27 | 1 | 1 | cs | TRUE
64 | LV_345-4_0_3_line_64 | NAYY 4x150 SE | 60 | 72 | 0.034497 | 0.208 | 0.08 | 261 | 0 | 0.27 | 1 | 1 | cs | TRUE
65 | LV_345-4_0_3_line_65 | NAYY 4x150 SE | 61 | 64 | 0.026861 | 0.208 | 0.08 | 261 | 0 | 0.27 | 1 | 1 | cs | TRUE
66 | LV_345-4_0_3_line_66 | NAYY 4x150 SE | 62 | 65 | 0.027543 | 0.208 | 0.08 | 261 | 0 | 0.27 | 1 | 1 | cs | TRUE
67 | LV_345-4_0_3_line_67 | NAYY 4x150 SE | 63 | 66 | 0.020632 | 0.208 | 0.08 | 261 | 0 | 0.27 | 1 | 1 | cs | TRUE
68 | LV_345-4_0_3_line_68 | NAYY 4x150 SE | 64 | 67 | 0.013717 | 0.208 | 0.08 | 261 | 0 | 0.27 | 1 | 1 | cs | TRUE
69 | LV_345-4_0_3_line_69 | NAYY 4x150 SE | 65 | 73 | 0.017542 | 0.208 | 0.08 | 261 | 0 | 0.27 | 1 | 1 | cs | TRUE
70 | LV_345-4_0_3_line_70 | NAYY 4x150 SE | 66 | 78 | 0.0091251 | 0.208 | 0.08 | 261 | 0 | 0.27 | 1 | 1 | cs | TRUE
71 | LV_345-4_0_3_line_71 | NAYY 4x150 SE | 69 | 71 | 0.010608 | 0.208 | 0.08 | 261 | 0 | 0.27 | 1 | 1 | cs | TRUE
72 | LV_345-4_0_3_line_72 | NAYY 4x150 SE | 69 | 70 | 0.014625 | 0.208 | 0.08 | 261 | 0 | 0.27 | 1 | 1 | cs | TRUE
73 | LV_345-4_0_3_line_73 | NAYY 4x150 SE | 72 | 73 | 0.011987 | 0.208 | 0.08 | 261 | 0 | 0.27 | 1 | 1 | cs | TRUE
74 | LV_345-4_0_3_line_74 | NAYY 4x150 SE | 72 | 74 | 0.0076441 | 0.208 | 0.08 | 261 | 0 | 0.27 | 1 | 1 | cs | TRUE
75 | LV_345-4_0_3_line_75 | NAYY 4x150 SE | 74 | 75 | 0.014084 | 0.208 | 0.08 | 261 | 0 | 0.27 | 1 | 1 | cs | TRUE
76 | LV_345-4_0_3_line_76 | NAYY 4x150 SE | 75 | 76 | 0.012407 | 0.208 | 0.08 | 261 | 0 | 0.27 | 1 | 1 | cs | TRUE
77 | LV_345-4_0_3_line_77 | NAYY 4x150 SE | 77 | 78 | 0.01069 | 0.208 | 0.08 | 261 | 0 | 0.27 | 1 | 1 | cs | TRUE
78 | LV_345-4_0_3_line_78 | NAYY 4x150 SE | 77 | 79 | 0.0042004 | 0.208 | 0.08 | 261 | 0 | 0.27 | 1 | 1 | cs | TRUE

## trafo
| name | std_type | hv_bus | lv_bus | sn_mva | vn_hv_kv | vn_lv_kv | vk_percent | vkr_percent | pfe_kw | i0_percent | shift_degree | tap_side | tap_neutral | tap_min | tap_max | tap_step_percent | tap_step_degree | tap_pos | tap_phase_shifter | parallel | df | in_service
0 | LV_345-4_0_3_trafo_13 | 0.25 MVA 20/0.4 kV | 80 | 29 | 0.25 | 20 | 0.4 | 6 | 1.44 | 0.8 | 0.32 | 150 | hv | 0 | -2 | 2 | 2.5 | 0 | 0 | FALSE | 1 | 1 | TRUE

## line_geodata
| x0 | y0 | x1 | y1 | x2 | y2 | x3 | y3 | x4 | y4 | x5 | y5
0 | 2628579.3501 | 1233689.2047 | 2628573.9928 | 1233685.6101 | 2628574.473 | 1233681.7656 | 2628573.4808 | 1233677.158 | 2628571.3072 | 1233674.2125 | 2628567.3915 | 1233669.6505
1 | 2628587.7257 | 1233680.6174 | 2628579.3501 | 1233689.2047
2 | 2628579.3501 | 1233689.2047 | 2628574.1695 | 1233697.6851 | 2628570.5889 | 1233708.9878
3 | 2628587.7257 | 1233680.6174 | 2628613.9612 | 1233709.2403
4 | 2628568.912 | 1233714.2812 | 2628570.5889 | 1233708.9878
5 | 2628568.912 | 1233714.2812 | 2628565.7005 | 1233724.9227
6 | 2628568.912 | 1233714.2812 | 2628553.9578 | 1233710.3626
7 | 2628370.0787 | 1233658.3293 | 2628362.9434 | 1233651.3466 | 2628356.7083 | 1233649.2378
8 | 2628370.0787 | 1233658.3293 | 2628376.4992 | 1233618.3798 | 2628379.7977 | 1233615.6272 | 2628387.6673 | 1233614.6863
9 | 2628370.0787 | 1233658.3293 | 2628378.4101 | 1233671.4573
10 | 2628387.6673 | 1233614.6863 | 2628403.1185 | 1233635.0837
11 | 2628387.6673 | 1233614.6863 | 2628425.4807 | 1233622.238
12 | 2628383.1219 | 1233678.8819 | 2628378.4101 | 1233671.4573
13 | 2628425.4807 | 1233622.238 | 2628425.4807 | 1233622.238 | 2628434.2382 | 1233636.0435
14 | 2628507.2657 | 1233636.6879 | 2628510.5834 | 1233639.1887 | 2628515.8453 | 1233646.1937
15 | 2628524.5448 | 1233654.8982 | 2628518.7973 | 1233650.1237 | 2628515.8453 | 1233646.1937
16 | 2628565.355 | 1233726.0675 | 2628565.7005 | 1233724.9227
17 | 2628553.9578 | 1233710.3626 | 2628549.4116 | 1233689.1833 | 2628548.3804 | 1233686.883
18 | 2628553.9578 | 1233710.3626 | 2628549.8922 | 1233727.8538 | 2628548.6081 | 1233733.6073
19 | 2628457.7171 | 1233794.0006 | 2628468.4995 | 1233810.6665
20 | 2628450.0525 | 1233782.1537 | 2628457.7171 | 1233794.0006
21 | 2628468.5812 | 1233810.7928 | 2628468.4995 | 1233810.6665
22 | 2628450.0525 | 1233782.1537 | 2628447.3094 | 1233777.9704
23 | 2628450.0525 | 1233782.1537 | 2628436.9681 | 1233790.6385
24 | 2628469.5415 | 1233812.277 | 2628468.5812 | 1233810.7928
25 | 2628439.1946 | 1233765.5951 | 2628447.3094 | 1233777.9704
26 | 2628436.9681 | 1233790.6385 | 2628435.6787 | 1233791.4747
27 | 2628469.5415 | 1233812.277 | 2628479.3671 | 1233827.464
28 | 2628432.0644 | 1233754.7214 | 2628439.1946 | 1233765.5951
29 | 2628388.5098 | 1233822.0623 | 2628435.6787 | 1233791.4747
30 | 2628479.38 | 1233827.4839 | 2628479.3671 | 1233827.464
31 | 2628430.6046 | 1233752.4952 | 2628432.0644 | 1233754.7214
32 | 2628388.5098 | 1233822.0623 | 2628347.3605 | 1233765.5124
33 | 2628497.9222 | 1233756.5854 | 2628487.589 | 1233729.3568
34 | 2628482.9454 | 1233717.1207 | 2628487.589 | 1233729.3568
35 | 2628503.0002 | 1233769.9661 | 2628497.9222 | 1233756.5854
36 | 2628482.9454 | 1233717.1207 | 2628478.8771 | 1233706.4005
37 | 2628503.0002 | 1233769.9661 | 2628511.2217 | 1233792.7869
38 | 2628543.3307 | 1233754.372 | 2628529.128 | 1233757.9283 | 2628503.0002 | 1233769.9661
39 | 2628478.1958 | 1233705.3269 | 2628478.8771 | 1233706.4005 | 2628478.8771 | 1233706.4005
40 | 2628518.3362 | 1233812.5352 | 2628511.2217 | 1233792.7869
41 | 2628543.3307 | 1233754.372 | 2628556.7791 | 1233758.1499
42 | 2628543.3307 | 1233754.372 | 2628546.5038 | 1233743.0358 | 2628548.6081 | 1233733.6073
43 | 2628464.4766 | 1233683.7057 | 2628478.1958 | 1233705.3269
44 | 2628556.7791 | 1233758.1499 | 2628554.7435 | 1233775.9617
45 | 2628557.5532 | 1233754.5737 | 2628556.7791 | 1233758.1499
46 | 2628464.4766 | 1233683.7057 | 2628464.4373 | 1233683.6437
47 | 2628436.9377 | 1233640.299 | 2628447.4893 | 1233656.9327
48 | 2628450.7778 | 1233662.1167 | 2628447.4893 | 1233656.9327
49 | 2628436.9377 | 1233640.299 | 2628434.2382 | 1233636.0435
50 | 2628450.7778 | 1233662.1167 | 2628443.2958 | 1233667.4954 | 2628440.558 | 1233666.982
51 | 2628450.7778 | 1233662.1167 | 2628455.0539 | 1233668.8558
52 | 2628464.4373 | 1233683.6437 | 2628455.0539 | 1233668.8558
53 | 2628430.6046 | 1233752.4952 | 2628422.0984 | 1233739.523
54 | 2628422.0984 | 1233739.523 | 2628421.3341 | 1233738.3573
55 | 2628413.3898 | 1233726.242 | 2628421.3341 | 1233738.3573
56 | 2628411.2051 | 1233722.9103 | 2628413.3898 | 1233726.242
57 | 2628408.2072 | 1233718.3385 | 2628411.2051 | 1233722.9103
58 | 2628400.4457 | 1233706.1821 | 2628406.7362 | 1233716.0952 | 2628408.2072 | 1233718.3385
59 | 2628400.4457 | 1233706.1821 | 2628390.9581 | 1233691.2308
60 | 2628492.7088 | 1233848.0857 | 2628500.0727 | 1233859.4677
61 | 2628492.7088 | 1233848.0857 | 2628489.5956 | 1233843.2736
62 | 2628489.5956 | 1233843.2736 | 2628479.38 | 1233827.4839
63 | 2628547.2435 | 1233867.1997 | 2628547.1162 | 1233869.4165 | 2628545.7197 | 1233882.5842
64 | 2628549.2223 | 1233832.7596 | 2628547.2435 | 1233867.1997
65 | 2628534.3935 | 1233664.4315 | 2628541.54 | 1233671.6237 | 2628548.3804 | 1233686.883
66 | 2628554.7435 | 1233775.9617 | 2628551.73 | 1233802.3307 | 2628551.6477 | 1233803.33
67 | 2628557.5532 | 1233754.5737 | 2628577.5408 | 1233759.6879
68 | 2628524.5448 | 1233654.8982 | 2628526.699 | 1233656.6878 | 2628534.3935 | 1233664.4315
69 | 2628550.2069 | 1233820.8128 | 2628551.6477 | 1233803.33
70 | 2628586.3811 | 1233761.9499 | 2628586.3811 | 1233761.9499 | 2628577.5408 | 1233759.6879
71 | 2628383.1219 | 1233678.8819 | 2628373.8318 | 1233684.0519
72 | 2628383.1219 | 1233678.8819 | 2628390.9581 | 1233691.2308
73 | 2628549.2223 | 1233832.7596 | 2628550.2069 | 1233820.8128
74 | 2628549.2223 | 1233832.7596 | 2628555.9112 | 1233836.4596
75 | 2628568.2354 | 1233843.2767 | 2628555.9112 | 1233836.4596
76 | 2628568.2354 | 1233843.2767 | 2628579.0921 | 1233849.2821
77 | 2628596.093 | 1233766.4158 | 2628586.3811 | 1233761.9499
78 | 2628596.093 | 1233766.4158 | 2628599.9092 | 1233768.1706

## bus_geodata
| x | y | coords
0 | 2628567.3915 | 1233669.6505
1 | 2628579.3501 | 1233689.2047
2 | 2628587.7257 | 1233680.6174
3 | 2628570.5889 | 1233708.9878
4 | 2628613.9612 | 1233709.2403
5 | 2628568.912 | 1233714.2812
6 | 2628370.0787 | 1233658.3293
7 | 2628356.7083 | 1233649.2378
8 | 2628387.6673 | 1233614.6863
9 | 2628378.4101 | 1233671.4573
10 | 2628403.1185 | 1233635.0837
11 | 2628425.4807 | 1233622.238
12 | 2628507.2657 | 1233636.6879
13 | 2628515.8453 | 1233646.1937
14 | 2628565.7005 | 1233724.9227
15 | 2628553.9578 | 1233710.3626
16 | 2628457.7171 | 1233794.0006
17 | 2628468.4995 | 1233810.6665
18 | 2628450.0525 | 1233782.1537
19 | 2628468.5812 | 1233810.7928
20 | 2628447.3094 | 1233777.9704
21 | 2628436.9681 | 1233790.6385
22 | 2628469.5415 | 1233812.277
23 | 2628439.1946 | 1233765.5951
24 | 2628435.6787 | 1233791.4747
25 | 2628479.3671 | 1233827.464
26 | 2628432.0644 | 1233754.7214
27 | 2628388.5098 | 1233822.0623
28 | 2628487.589 | 1233729.3568
29 | 2628497.9222 | 1233756.5854
30 | 2628482.9454 | 1233717.1207
31 | 2628503.0002 | 1233769.9661
32 | 2628478.8771 | 1233706.4005
33 | 2628511.2217 | 1233792.7869
34 | 2628543.3307 | 1233754.372
35 | 2628478.1958 | 1233705.3269
36 | 2628518.3362 | 1233812.5352
37 | 2628556.7791 | 1233758.1499
38 | 2628548.6081 | 1233733.6073
39 | 2628464.4766 | 1233683.7057
40 | 2628447.4893 | 1233656.9327
41 | 2628436.9377 | 1233640.299
42 | 2628450.7778 | 1233662.1167
43 | 2628434.2382 | 1233636.0435
44 | 2628440.558 | 1233666.982
45 | 2628455.0539 | 1233668.8558
46 | 2628464.4373 | 1233683.6437
47 | 2628430.6046 | 1233752.4952
48 | 2628422.0984 | 1233739.523
49 | 2628421.3341 | 1233738.3573
50 | 2628413.3898 | 1233726.242
51 | 2628411.2051 | 1233722.9103
52 | 2628408.2072 | 1233718.3385
53 | 2628400.4457 | 1233706.1821
54 | 2628500.0727 | 1233859.4677
55 | 2628492.7088 | 1233848.0857
56 | 2628489.5956 | 1233843.2736
57 | 2628479.38 | 1233827.4839
58 | 2628347.3605 | 1233765.5124
59 | 2628545.7197 | 1233882.5842
60 | 2628547.2435 | 1233867.1997
61 | 2628548.3804 | 1233686.883
62 | 2628554.7435 | 1233775.9617
63 | 2628557.5532 | 1233754.5737
64 | 2628534.3935 | 1233664.4315
65 | 2628551.6477 | 1233803.33
66 | 2628577.5408 | 1233759.6879
67 | 2628524.5448 | 1233654.8982
68 | 2628565.355 | 1233726.0675
69 | 2628383.1219 | 1233678.8819
70 | 2628390.9581 | 1233691.2308
71 | 2628373.8318 | 1233684.0519
72 | 2628549.2223 | 1233832.7596
73 | 2628550.2069 | 1233820.8128
74 | 2628555.9112 | 1233836.4596
75 | 2628568.2354 | 1233843.2767
76 | 2628579.0921 | 1233849.2821
77 | 2628596.093 | 1233766.4158
78 | 2628586.3811 | 1233761.9499
79 | 2628599.9092 | 1233768.1706
80 | 2628503.0002 | 1233769.9661

## line_std_types
| c_nf_per_km | r_ohm_per_km | x_ohm_per_km | max_i_ka | type | q_mm2 | alpha | voltage_rating
NAYY 4x50 SE | 210 | 0.642 | 0.083 | 0.142 | cs | 50 | 0.00403 | LV
NAYY 4x120 SE | 264 | 0.225 | 0.08 | 0.242 | cs | 120 | 0.00403 | LV
NAYY 4x150 SE | 261 | 0.208 | 0.08 | 0.27 | cs | 150 | 0.00403 | LV
NA2XS2Y 1x95 RM/25 12/20 kV | 216 | 0.313 | 0.132 | 0.252 | cs | 95 | 0.00403 | MV
NA2XS2Y 1x185 RM/25 12/20 kV | 273 | 0.161 | 0.117 | 0.362 | cs | 185 | 0.00403 | MV
NA2XS2Y 1x240 RM/25 12/20 kV | 304 | 0.122 | 0.112 | 0.421 | cs | 240 | 0.00403 | MV
NA2XS2Y 1x95 RM/25 6/10 kV | 315 | 0.313 | 0.123 | 0.249 | cs | 95 | 0.00403 | MV
NA2XS2Y 1x185 RM/25 6/10 kV | 406 | 0.161 | 0.11 | 0.358 | cs | 185 | 0.00403 | MV
NA2XS2Y 1x240 RM/25 6/10 kV | 456 | 0.122 | 0.105 | 0.416 | cs | 240 | 0.00403 | MV
NA2XS2Y 1x150 RM/25 12/20 kV | 250 | 0.206 | 0.116 | 0.319 | cs | 150 | 0.00403 | MV
NA2XS2Y 1x120 RM/25 12/20 kV | 230 | 0.253 | 0.119 | 0.283 | cs | 120 | 0.00403 | MV
NA2XS2Y 1x70 RM/25 12/20 kV | 190 | 0.443 | 0.132 | 0.22 | cs | 70 | 0.00403 | MV
NA2XS2Y 1x150 RM/25 6/10 kV | 360 | 0.206 | 0.11 | 0.315 | cs | 150 | 0.00403 | MV
NA2XS2Y 1x120 RM/25 6/10 kV | 340 | 0.253 | 0.113 | 0.28 | cs | 120 | 0.00403 | MV
NA2XS2Y 1x70 RM/25 6/10 kV | 280 | 0.443 | 0.123 | 0.217 | cs | 70 | 0.00403 | MV
N2XS(FL)2Y 1x120 RM/35 64/110 kV | 112 | 0.153 | 0.166 | 0.366 | cs | 120 | 0.00393 | HV
N2XS(FL)2Y 1x185 RM/35 64/110 kV | 125 | 0.099 | 0.156 | 0.457 | cs | 185 | 0.00393 | HV
N2XS(FL)2Y 1x240 RM/35 64/110 kV | 135 | 0.075 | 0.149 | 0.526 | cs | 240 | 0.00393 | HV
N2XS(FL)2Y 1x300 RM/35 64/110 kV | 144 | 0.06 | 0.144 | 0.588 | cs | 300 | 0.00393 | HV
15-AL1/3-ST1A 0.4 | 11 | 1.8769 | 0.35 | 0.105 | ol | 16 | 0.00403 | LV
24-AL1/4-ST1A 0.4 | 11.25 | 1.2012 | 0.335 | 0.14 | ol | 24 | 0.00403 | LV
48-AL1/8-ST1A 0.4 | 12.2 | 0.5939 | 0.3 | 0.21 | ol | 48 | 0.00403 | LV
94-AL1/15-ST1A 0.4 | 13.2 | 0.306 | 0.29 | 0.35 | ol | 94 | 0.00403 | LV
34-AL1/6-ST1A 10.0 | 9.7 | 0.8342 | 0.36 | 0.17 | ol | 34 | 0.00403 | MV
48-AL1/8-ST1A 10.0 | 10.1 | 0.5939 | 0.35 | 0.21 | ol | 48 | 0.00403 | MV
70-AL1/11-ST1A 10.0 | 10.4 | 0.4132 | 0.339 | 0.29 | ol | 70 | 0.00403 | MV
94-AL1/15-ST1A 10.0 | 10.75 | 0.306 | 0.33 | 0.35 | ol | 94 | 0.00403 | MV
122-AL1/20-ST1A 10.0 | 11.1 | 0.2376 | 0.323 | 0.41 | ol | 122 | 0.00403 | MV
149-AL1/24-ST1A 10.0 | 11.25 | 0.194 | 0.315 | 0.47 | ol | 149 | 0.00403 | MV
34-AL1/6-ST1A 20.0 | 9.15 | 0.8342 | 0.382 | 0.17 | ol | 34 | 0.00403 | MV
48-AL1/8-ST1A 20.0 | 9.5 | 0.5939 | 0.372 | 0.21 | ol | 48 | 0.00403 | MV
70-AL1/11-ST1A 20.0 | 9.7 | 0.4132 | 0.36 | 0.29 | ol | 70 | 0.00403 | MV
94-AL1/15-ST1A 20.0 | 10 | 0.306 | 0.35 | 0.35 | ol | 94 | 0.00403 | MV
122-AL1/20-ST1A 20.0 | 10.3 | 0.2376 | 0.344 | 0.41 | ol | 122 | 0.00403 | MV
149-AL1/24-ST1A 20.0 | 10.5 | 0.194 | 0.337 | 0.47 | ol | 149 | 0.00403 | MV
184-AL1/30-ST1A 20.0 | 10.75 | 0.1571 | 0.33 | 0.535 | ol | 184 | 0.00403 | MV
243-AL1/39-ST1A 20.0 | 11 | 0.1188 | 0.32 | 0.645 | ol | 243 | 0.00403 | MV
48-AL1/8-ST1A 110.0 | 8 | 0.5939 | 0.46 | 0.21 | ol | 48 | 0.00403 | HV
70-AL1/11-ST1A 110.0 | 8.4 | 0.4132 | 0.45 | 0.29 | ol | 70 | 0.00403 | HV
94-AL1/15-ST1A 110.0 | 8.65 | 0.306 | 0.44 | 0.35 | ol | 94 | 0.00403 | HV
122-AL1/20-ST1A 110.0 | 8.5 | 0.2376 | 0.43 | 0.41 | ol | 122 | 0.00403 | HV
149-AL1/24-ST1A 110.0 | 8.75 | 0.194 | 0.41 | 0.47 | ol | 149 | 0.00403 | HV
184-AL1/30-ST1A 110.0 | 8.8 | 0.1571 | 0.4 | 0.535 | ol | 184 | 0.00403 | HV
243-AL1/39-ST1A 110.0 | 9 | 0.1188 | 0.39 | 0.645 | ol | 243 | 0.00403 | HV
305-AL1/39-ST1A 110.0 | 9.2 | 0.0949 | 0.38 | 0.74 | ol | 305 | 0.00403 | HV
490-AL1/64-ST1A 110.0 | 9.75 | 0.059 | 0.37 | 0.96 | ol | 490 | 0.00403 | HV
679-AL1/86-ST1A 110.0 | 9.95 | 0.042 | 0.36 | 1.15 | ol | 679 | 0.00403 | HV
490-AL1/64-ST1A 220.0 | 10 | 0.059 | 0.285 | 0.96 | ol | 490 | 0.00403 | HV
679-AL1/86-ST1A 220.0 | 11.7 | 0.042 | 0.275 | 1.15 | ol | 679 | 0.00403 | HV
490-AL1/64-ST1A 380.0 | 11 | 0.059 | 0.253 | 0.96 | ol | 490 | 0.00403 | HV
679-AL1/86-ST1A 380.0 | 14.6 | 0.042 | 0.25 | 1.15 | ol | 679 | 0.00403 | HV

## trafo_std_types
| i0_percent | pfe_kw | vkr_percent | sn_mva | vn_lv_kv | vn_hv_kv | vk_percent | shift_degree | vector_group | tap_side | tap_neutral | tap_min | tap_max | tap_step_degree | tap_step_percent | tap_phase_shifter
160 MVA 380/110 kV | 0.06 | 60 | 0.25 | 160 | 110 | 380 | 12.2 | 0 | Yy0 | hv | 0 | -9 | 9 | 0 | 1.5 | FALSE
100 MVA 220/110 kV | 0.06 | 55 | 0.26 | 100 | 110 | 220 | 12 | 0 | Yy0 | hv | 0 | -9 | 9 | 0 | 1.5 | FALSE
63 MVA 110/20 kV | 0.04 | 22 | 0.32 | 63 | 20 | 110 | 18 | 150 | YNd5 | hv | 0 | -9 | 9 | 0 | 1.5 | FALSE
40 MVA 110/20 kV | 0.05 | 18 | 0.34 | 40 | 20 | 110 | 16.2 | 150 | YNd5 | hv | 0 | -9 | 9 | 0 | 1.5 | FALSE
25 MVA 110/20 kV | 0.07 | 14 | 0.41 | 25 | 20 | 110 | 12 | 150 | YNd5 | hv | 0 | -9 | 9 | 0 | 1.5 | FALSE
63 MVA 110/10 kV | 0.04 | 22 | 0.32 | 63 | 10 | 110 | 18 | 150 | YNd5 | hv | 0 | -9 | 9 | 0 | 1.5 | FALSE
40 MVA 110/10 kV | 0.05 | 18 | 0.34 | 40 | 10 | 110 | 16.2 | 150 | YNd5 | hv | 0 | -9 | 9 | 0 | 1.5 | FALSE
25 MVA 110/10 kV | 0.07 | 14 | 0.41 | 25 | 10 | 110 | 12 | 150 | YNd5 | hv | 0 | -9 | 9 | 0 | 1.5 | FALSE
0.25 MVA 20/0.4 kV | 0.32 | 0.8 | 1.44 | 0.25 | 0.4 | 20 | 6 | 150 | Yzn5 | hv | 0 | -2 | 2 | 0 | 2.5 | FALSE
0.4 MVA 20/0.4 kV | 0.3375 | 1.35 | 1.425 | 0.4 | 0.4 | 20 | 6 | 150 | Dyn5 | hv | 0 | -2 | 2 | 0 | 2.5 | FALSE
0.63 MVA 20/0.4 kV | 0.2619 | 1.65 | 1.206 | 0.63 | 0.4 | 20 | 6 | 150 | Dyn5 | hv | 0 | -2 | 2 | 0 | 2.5 | FALSE
0.25 MVA 10/0.4 kV | 0.24 | 0.6 | 1.2 | 0.25 | 0.4 | 10 | 4 | 150 | Dyn5 | hv | 0 | -2 | 2 | 0 | 2.5 | FALSE
0.4 MVA 10/0.4 kV | 0.2375 | 0.95 | 1.325 | 0.4 | 0.4 | 10 | 4 | 150 | Dyn5 | hv | 0 | -2 | 2 | 0 | 2.5 | FALSE
0.63 MVA 10/0.4 kV | 0.1873 | 1.18 | 1.0794 | 0.63 | 0.4 | 10 | 4 | 150 | Dyn5 | hv | 0 | -2 | 2 | 0 | 2.5 | FALSE

## trafo3w_std_types
| sn_hv_mva | sn_mv_mva | sn_lv_mva | vn_hv_kv | vn_mv_kv | vn_lv_kv | vk_hv_percent | vk_mv_percent | vk_lv_percent | vkr_hv_percent | vkr_mv_percent | vkr_lv_percent | pfe_kw | i0_percent | shift_mv_degree | shift_lv_degree | vector_group | tap_side | tap_neutral | tap_min | tap_max | tap_step_percent
63/25/38 MVA 110/20/10 kV | 63 | 25 | 38 | 110 | 20 | 10 | 10.4 | 10.4 | 10.4 | 0.28 | 0.32 | 0.35 | 35 | 0.89 | 0 | 0 | YN0yn0yn0 | hv | 0 | -10 | 10 | 1.2
63/25/38 MVA 110/10/10 kV | 63 | 25 | 38 | 110 | 10 | 10 | 10.4 | 10.4 | 10.4 | 0.28 | 0.32 | 0.35 | 35 | 0.89 | 0 | 0 | YN0yn0yn0 | hv | 0 | -10 | 10 | 1.2

## fuse_std_types
| fuse_type | i_rated_a | t_avg | t_min | t_total | x_avg | x_min | x_total
HV 100A | HV 100A | 100 | 0 | [10.0, 3.64, 0.854, 0.281, 0.1, 0.0531, 0.022, 0.01] | [10.0, 4.267, 1.21, 0.403, 0.1, 0.058, 0.022, 0.01] | 0 | [300.0, 350.0, 450.0, 550.0, 700.0, 850.0, 1200.0, 1752.0] | [600.0, 700.0, 900.0, 1150.0, 1665.0, 2000.0, 3000.0, 4313.0]
HV 10A | HV 10A | 10 | 0 | [10.0, 1675.0, 0.344, 0.156, 0.1, 0.0417, 0.0171, 0.01] | [10.0, 1.3, 0.3, 0.155, 0.1, 0.0555, 0.023, 0.01] | 0 | [30.0, 32.0, 35.0, 37.0, 39.0, 50.0, 70.0, 88.0] | [60.0, 70.0, 80.0, 87.0, 94.0, 110.0, 150.0, 216.0]
HV 125A | HV 125A | 125 | 0 | [10.0, 1.82, 0.344, 0.1, 0.0467, 0.0269, 0.01] | [10.0, 2.478, 0.426, 0.1, 0.0427, 0.0211, 0.01] | 0 | [375.0, 500.0, 700.0, 925.0, 1200.0, 1500.0, 2341.0] | [750.0, 1000.0, 1500.0, 2200.0, 3000.0, 4000.0, 5765.0]
HV 160A | HV 160A | 160 | 0 | [10.0, 4.15, 1.03, 0.198, 0.1, 0.051, 0.0172, 0.01] | [10.0, 2.3, 0.734, 0.274, 0.1, 0.046, 0.0177, 0.01] | 0 | [480.0, 550.0, 700.0, 1000.0, 1260.0, 1600.0, 2500.0, 3227.0] | [960.0, 1300.0, 1700.0, 2200.0, 2996.0, 4000.0, 6000.0, 7946.0]
HV 16A | HV 16A | 16 | 0 | [10.0, 0.352, 0.164, 0.1, 0.0649, 0.0342, 0.01] | [10.0, 2.34, 0.722, 0.181, 0.1, 0.055, 0.0296, 0.01] | 0 | [48.0, 60.0, 65.0, 71.0, 80.0, 100.0, 162.0] | [96.0, 110.0, 125.0, 150.0, 168.0, 200.0, 250.0, 398.0]
HV 200A | HV 200A | 200 | 0 | [10.0, 4.267, 1.21, 0.403, 0.1, 0.058, 0.022, 0.01] | [10.0, 3.73, 1.654, 0.328, 0.1, 0.0531, 0.019, 0.01] | 0 | [600.0, 700.0, 900.0, 1150.0, 1665.0, 2000.0, 3000.0, 4313.0] | [1200.0, 1500.0, 1800.0, 2700.0, 3960.0, 5000.0, 7500.0, 10620.0]
HV 20A | HV 20A | 20 | 0 | [10.0, 1.3, 0.3, 0.155, 0.1, 0.0555, 0.023, 0.01] | [10.0, 1.3, 0.161, 0.1, 0.0611, 0.0399, 0.0141, 0.01] | 0 | [60.0, 70.0, 80.0, 87.0, 94.0, 110.0, 150.0, 216.0] | [120.0, 150.0, 200.0, 223.0, 260.0, 300.0, 450.0, 532.0]
HV 25A | HV 25A | 25 | 0 | [10.0, 2.512, 0.833, 0.299, 0.1, 0.0372, 0.0223, 0.01] | [10.0, 3.125, 0.597, 0.198, 0.1, 0.0378, 0.022, 0.01] | 0 | [75.0, 82.0, 90.0, 100.0, 124.0, 170.0, 200.0, 289.0] | [150.0, 170.0, 210.0, 250.0, 294.0, 400.0, 500.0, 711.0]
HV 31.5A | HV 31.5A | 31.5 | 0 | [10.0, 2.34, 0.722, 0.181, 0.1, 0.055, 0.0296, 0.01] | [10.0, 2.84, 0.368, 0.164, 0.1, 0.0621, 0.0378, 0.0195, 0.01] | 0 | [95.0, 110.0, 125.0, 150.0, 165.0, 200.0, 250.0, 390.0] | [189.0, 220.0, 300.0, 350.0, 393.0, 450.0, 530.0, 700.0, 960.0]
HV 40A | HV 40A | 40 | 0 | [10.0, 1.3, 0.161, 0.1, 0.0611, 0.0399, 0.0141, 0.01] | [10.0, 2.05, 0.369, 0.198, 0.1, 0.051, 0.0298, 0.01] | 0 | [120.0, 150.0, 200.0, 223.0, 260.0, 300.0, 450.0, 532.0] | [240.0, 300.0, 400.0, 450.0, 530.0, 650.0, 800.0, 1311.0]
HV 50A | HV 50A | 50 | 0 | [10.0, 3.215, 0.597, 0.198, 0.1, 0.0378, 0.022, 0.01] | [10.0, 3.64, 0.854, 0.281, 0.1, 0.0531, 0.022, 0.01] | 0 | [150.0, 170.0, 210.0, 250.0, 294.0, 400.0, 500.0, 711.0] | [300.0, 350.0, 450.0, 550.0, 700.0, 850.0, 1200.0, 1752.0]
HV 6.3A | HV 6.3A | 6.3 | 0 | [10.0, 1.39, 0.344, 0.168, 0.1, 0.056, 0.0263, 0.01] | [10.0, 1.711, 0.516, 0.198, 0.1, 0.0634, 0.0303, 0.01] | 0 | [19.0, 19.5, 20.4, 20.8, 22.0, 25.0, 32.0, 48.0] | [38.0, 40.0, 43.0, 48.0, 53.0, 60.0, 75.0, 118.0]
HV 63A | HV 63A | 63 | 0 | [10.0, 2.84, 0.368, 0.164, 0.1, 0.0621, 0.0378, 0.0195, 0.01] | [10.0, 1.82, 0.344, 0.1, 0.0467, 0.0269, 0.01] | 0 | [189.0, 220.0, 300.0, 350.0, 393.0, 450.0, 530.0, 700.0, 961.0] | [378.0, 500.0, 700.0, 934.0, 1200.0, 1500.0, 2366.0]
HV 80A | HV 80A | 80 | 0 | [10.0, 2.05, 0.369, 0.198, 0.1, 0.051, 0.0298, 0.01] | [10.0, 4.15, 1.03, 0.198, 0.1, 0.051, 0.0172, 0.01] | 0 | [240.0, 300.0, 400.0, 450.0, 530.0, 650.0, 800.0, 1311.0] | [480.0, 550.0, 700.0, 1000.0, 1260.0, 1600.0, 2500.0, 3227.0]
Siemens NH-1-100 | Siemens NH-1-100 | 100 | [5400.0, 2000.0, 400.0, 20.0, 1.0, 0.2, 0.012, 0.004] | 0 | 0 | [150.0, 190.0, 250.0, 430.0, 900.0, 1250.0, 2700.0, 3600.0] | 0 | 0
Siemens NH-1-125 | Siemens NH-1-125 | 125 | [4800.0, 120.0, 7.0, 0.1, 0.004] | 0 | 0 | [180.0, 400.0, 740.0, 2000.0, 4250.0] | 0 | 0
Siemens NH-1-16 | Siemens NH-1-16 | 16 | [4000.0, 400.0, 2.0, 0.1, 0.04, 0.01] | 0 | 0 | [26.0, 35.0, 75.0, 150.0, 200.0, 300.0] | 0 | 0
Siemens NH-1-160 | Siemens NH-1-160 | 160 | [4800.0, 120.0, 7.0, 0.1, 0.004] | 0 | 0 | [210.0, 500.0, 900.0, 2300.0, 5000.0] | 0 | 0
Siemens NH-1-25 | Siemens NH-1-25 | 25 | [4000.0, 1000.0, 10.0, 0.2, 0.02, 0.01] | 0 | 0 | [40.0, 50.0, 100.0, 210.0, 400.0, 500.0] | 0 | 0
Siemens NH-1-50 | Siemens NH-1-50 | 50 | [4000.0, 40.0, 4.0, 1.0, 0.02, 0.01] | 0 | 0 | [86.0, 200.0, 300.0, 400.0, 1000.0, 1280.0] | 0 | 0
Siemens NH-1-63 | Siemens NH-1-63 | 63 | [4000.0, 100.0, 10.0, 2.0, 0.04, 0.01] | 0 | 0 | [100.0, 200.0, 300.0, 400.0, 1000.0, 1500.0] | 0 | 0
Siemens NH-1-80 | Siemens NH-1-80 | 80 | [4800.0, 120.0, 7.0, 0.1, 0.01] | 0 | 0 | [150.58, 250.0, 450.0, 1150.0, 2470.0] | 0 | 0
Siemens NH-2-1000 | Siemens NH-2-1000 | 1000 | [4800.0, 120.0, 7.0, 0.1, 0.004] | 0 | 0 | [1900.0, 3500.0, 8400.0, 24000.0, 52000.0] | 0 | 0
Siemens NH-2-200 | Siemens NH-2-200 | 200 | [4800.0, 120.0, 7.0, 0.1, 0.004] | 0 | 0 | [280.0, 650.0, 1200.0, 3000.0, 7000.0] | 0 | 0
Siemens NH-2-224 | Siemens NH-2-224 | 224 | [4800.0, 120.0, 7.0, 0.2, 0.04, 0.004] | 0 | 0 | [400.0, 750.0, 1453.0, 3025.0, 4315.0, 7600.0] | 0 | 0
Siemens NH-2-250 | Siemens NH-2-250 | 250 | [4800.0, 120.0, 7.0, 0.1, 0.004] | 0 | 0 | [450.0, 800.0, 1650.0, 4000.0, 8500.0] | 0 | 0
Siemens NH-2-315 | Siemens NH-2-315 | 315 | [4800.0, 120.0, 7.0, 0.1, 0.004] | 0 | 0 | [550.0, 920.0, 1900.0, 5000.0, 11000.0] | 0 | 0
Siemens NH-2-355 | Siemens NH-2-355 | 355 | [4800.0, 120.0, 6.0, 0.1, 0.004] | 0 | 0 | [650.0, 1116.27, 2350.0, 5840.0, 12790.0] | 0 | 0
Siemens NH-2-400 | Siemens NH-2-400 | 400 | [4800.0, 120.0, 7.0, 0.1, 0.004] | 0 | 0 | [720.0, 1350.0, 2800.0, 6500.0, 15000.0] | 0 | 0
Siemens NH-2-425 | Siemens NH-2-425 | 425 | [4800.0, 120.0, 7.0, 0.1, 0.004] | 0 | 0 | [850.0, 1500.0, 3050.0, 7500.0, 16500.0] | 0 | 0
Siemens NH-2-630 | Siemens NH-2-630 | 630 | [4800.0, 120.0, 7.0, 0.1, 0.004] | 0 | 0 | [1200.0, 2000.0, 4800.0, 12000.0, 26000.0] | 0 | 0

## dtypes
| element | column | dtype
0 | bus | name | object
1 | bus | vn_kv | float64
2 | bus | type | object
3 | bus | zone | object
4 | bus | in_service | bool
5 | load | name | object
6 | load | bus | uint32
7 | load | p_mw | float64
8 | load | q_mvar | float64
9 | load | const_z_percent | float64
10 | load | const_i_percent | float64
11 | load | sn_mva | float64
12 | load | scaling | float64
13 | load | in_service | bool
14 | load | type | object
15 | ext_grid | name | object
16 | ext_grid | bus | uint32
17 | ext_grid | vm_pu | float64
18 | ext_grid | va_degree | float64
19 | ext_grid | slack_weight | float64
20 | ext_grid | in_service | bool
21 | line | name | object
22 | line | std_type | object
23 | line | from_bus | uint32
24 | line | to_bus | uint32
25 | line | length_km | float64
26 | line | r_ohm_per_km | float64
27 | line | x_ohm_per_km | float64
28 | line | c_nf_per_km | float64
29 | line | g_us_per_km | float64
30 | line | max_i_ka | float64
31 | line | df | float64
32 | line | parallel | uint32
33 | line | type | object
34 | line | in_service | bool
35 | trafo | name | object
36 | trafo | std_type | object
37 | trafo | hv_bus | uint32
38 | trafo | lv_bus | uint32
39 | trafo | sn_mva | float64
40 | trafo | vn_hv_kv | float64
41 | trafo | vn_lv_kv | float64
42 | trafo | vk_percent | float64
43 | trafo | vkr_percent | float64
44 | trafo | pfe_kw | float64
45 | trafo | i0_percent | float64
46 | trafo | shift_degree | float64
47 | trafo | tap_side | object
48 | trafo | tap_neutral | int32
49 | trafo | tap_min | int32
50 | trafo | tap_max | int32
51 | trafo | tap_step_percent | float64
52 | trafo | tap_step_degree | float64
53 | trafo | tap_pos | int32
54 | trafo | tap_phase_shifter | bool
55 | trafo | parallel | uint32
56 | trafo | df | float64
57 | trafo | in_service | bool
58 | line_geodata | coords | object
59 | bus_geodata | x | float64
60 | bus_geodata | y | float64
61 | bus_geodata | coords | object

## parameters
| version | format_version | converged | OPF_converged | name | f_hz | sn_mva
0 | 2.14.6 | 2.14.0 | FALSE | FALSE |  | 50 | 1