## bus
| name | vn_kv | type | zone | in_service
0 | bus_LV_345-6_0_3_node_0 | 0.4 | n |  | TRUE
1 | bus_LV_345-6_0_3_node_1 | 0.4 | n |  | TRUE
2 | bus_LV_345-6_0_3_node_2 | 0.4 | n |  | TRUE
3 | bus_LV_345-6_0_3_node_3 | 0.4 | n |  | TRUE
4 | bus_LV_345-6_0_3_node_4 | 0.4 | n |  | TRUE
5 | bus_LV_345-6_0_3_node_6 | 0.4 | n |  | TRUE
6 | bus_LV_345-6_0_3_node_7 | 0.4 | n |  | TRUE
7 | bus_LV_345-6_0_3_node_10 | 0.4 | n |  | TRUE
8 | bus_LV_345-6_0_3_node_31 | 0.4 | n |  | TRUE
9 | bus_LV_345-6_0_3_node_29 | 0.4 | n |  | TRUE
10 | bus_LV_345-6_0_3_node_21 | 0.4 | n |  | TRUE
11 | bus_LV_345-6_0_3_node_22 | 0.4 | n |  | TRUE
12 | bus_LV_345-6_0_3_node_93 | 0.4 | n |  | TRUE
13 | bus_LV_345-6_0_3_node_12 | 0.4 | n |  | TRUE
14 | bus_LV_345-6_0_3_node_8 | 0.4 | n |  | TRUE
15 | bus_LV_345-6_0_3_node_33 | 0.4 | n |  | TRUE
16 | bus_LV_345-6_0_3_node_9 | 0.4 | n |  | TRUE
17 | bus_LV_345-6_0_3_node_11 | 0.4 | n |  | TRUE
18 | bus_LV_345-6_0_3_node_13 | 0.4 | n |  | TRUE
19 | bus_LV_345-6_0_3_node_14 | 0.4 | n |  | TRUE
20 | bus_LV_345-6_0_3_node_18 | 0.4 | n |  | TRUE
21 | bus_LV_345-6_0_3_node_38 | 0.4 | n |  | TRUE
22 | bus_LV_345-6_0_3_node_16 | 0.4 | n |  | TRUE
23 | bus_LV_345-6_0_3_node_40 | 0.4 | n |  | TRUE
24 | bus_LV_345-6_0_3_node_36 | 0.4 | n |  | TRUE
25 | bus_LV_345-6_0_3_node_15 | 0.4 | n |  | TRUE
26 | bus_LV_345-6_0_3_node_17 | 0.4 | n |  | TRUE
27 | bus_LV_345-6_0_3_node_19 | 0.4 | n |  | TRUE
28 | bus_LV_345-6_0_3_node_20 | 0.4 | n |  | TRUE
29 | bus_LV_345-6_0_3_node_34 | 0.4 | n |  | TRUE
30 | bus_LV_345-6_0_3_node_35 | 0.4 | n |  | TRUE
31 | bus_LV_345-6_0_3_node_23 | 0.4 | n |  | TRUE
32 | bus_LV_345-6_0_3_node_24 | 0.4 | n |  | TRUE
33 | bus_LV_345-6_0_3_node_25 | 0.4 | n |  | TRUE
34 | bus_LV_345-6_0_3_node_26 | 0.4 | n |  | TRUE
35 | bus_LV_345-6_0_3_node_27 | 0.4 | n |  | TRUE
36 | bus_LV_345-6_0_3_node_32 | 0.4 | n |  | TRUE
37 | bus_LV_345-6_0_3_node_30 | 0.4 | n |  | TRUE
38 | bus_LV_345-6_0_3_node_61 | 0.4 | n |  | TRUE
39 | bus_LV_345-6_0_3_node_28 | 0.4 | n |  | TRUE
40 | bus_LV_345-6_0_3_node_47 | 0.4 | n |  | TRUE
41 | bus_LV_345-6_0_3_node_37 | 0.4 | n |  | TRUE
42 | bus_LV_345-6_0_3_node_39 | 0.4 | n |  | TRUE
43 | bus_LV_345-6_0_3_node_41 | 0.4 | n |  | TRUE
44 | bus_LV_345-6_0_3_node_42 | 0.4 | n |  | TRUE
45 | bus_LV_345-6_0_3_node_51 | 0.4 | n |  | TRUE
46 | bus_LV_345-6_0_3_node_43 | 0.4 | n |  | TRUE
47 | bus_LV_345-6_0_3_node_46 | 0.4 | n |  | TRUE
48 | bus_LV_345-6_0_3_node_44 | 0.4 | n |  | TRUE
49 | bus_LV_345-6_0_3_node_45 | 0.4 | n |  | TRUE
50 | bus_LV_345-6_0_3_node_48 | 0.4 | n |  | TRUE
51 | bus_LV_345-6_0_3_node_56 | 0.4 | n |  | TRUE
52 | bus_LV_345-6_0_3_node_49 | 0.4 | n |  | TRUE
53 | bus_LV_345-6_0_3_node_57 | 0.4 | n |  | TRUE
54 | bus_LV_345-6_0_3_node_52 | 0.4 | n |  | TRUE
55 | bus_LV_345-6_0_3_node_53 | 0.4 | n |  | TRUE
56 | bus_LV_345-6_0_3_node_54 | 0.4 | n |  | TRUE
57 | bus_LV_345-6_0_3_node_55 | 0.4 | n |  | TRUE
58 | bus_LV_345-6_0_3_node_78 | 0.4 | n |  | TRUE
59 | bus_LV_345-6_0_3_node_79 | 0.4 | n |  | TRUE
60 | bus_LV_345-6_0_3_node_80 | 0.4 | n |  | TRUE
61 | bus_LV_345-6_0_3_node_81 | 0.4 | n |  | TRUE
62 | bus_LV_345-6_0_3_node_82 | 0.4 | n |  | TRUE
63 | bus_LV_345-6_0_3_node_83 | 0.4 | n |  | TRUE
64 | bus_LV_345-6_0_3_node_84 | 0.4 | n |  | TRUE
65 | bus_LV_345-6_0_3_node_85 | 0.4 | n |  | TRUE
66 | bus_LV_345-6_0_3_node_86 | 0.4 | n |  | TRUE
67 | bus_LV_345-6_0_3_node_87 | 0.4 | n |  | TRUE
68 | bus_LV_345-6_0_3_node_75 | 0.4 | n |  | TRUE
69 | bus_LV_345-6_0_3_node_58 | 0.4 | n |  | TRUE
70 | bus_LV_345-6_0_3_node_59 | 0.4 | n |  | TRUE
71 | bus_LV_345-6_0_3_node_62 | 0.4 | n |  | TRUE
72 | bus_LV_345-6_0_3_node_76 | 0.4 | n |  | TRUE
73 | bus_LV_345-6_0_3_node_60 | 0.4 | n |  | TRUE
74 | bus_LV_345-6_0_3_node_63 | 0.4 | n |  | TRUE
75 | bus_LV_345-6_0_3_node_70 | 0.4 | n |  | TRUE
76 | bus_LV_345-6_0_3_node_72 | 0.4 | n |  | TRUE
77 | bus_LV_345-6_0_3_node_64 | 0.4 | n |  | TRUE
78 | bus_LV_345-6_0_3_node_65 | 0.4 | n |  | TRUE
79 | bus_LV_345-6_0_3_node_66 | 0.4 | n |  | TRUE
80 | bus_LV_345-6_0_3_node_67 | 0.4 | n |  | TRUE
81 | bus_LV_345-6_0_3_node_68 | 0.4 | n |  | TRUE
82 | bus_LV_345-6_0_3_node_69 | 0.4 | n |  | TRUE
83 | bus_LV_345-6_0_3_node_71 | 0.4 | n |  | TRUE
84 | bus_LV_345-6_0_3_node_73 | 0.4 | n |  | TRUE
85 | bus_LV_345-6_0_3_node_74 | 0.4 | n |  | TRUE
86 | bus_LV_345-6_0_3_node_77 | 0.4 | n |  | TRUE
87 | bus_LV_345-6_0_3_node_90 | 0.4 | n |  | TRUE
88 | bus_LV_345-6_0_3_node_92 | 0.4 | n |  | TRUE
89 | bus_LV_345-6_0_3_node_91 | 0.4 | n |  | TRUE
90 | bus_LV_345-6_0_3_node_88 | 0.4 | n |  | TRUE
91 | bus_MV_475_1_node_206 | 20 | n |  | TRUE

## load
| name | bus | p_mw | q_mvar | const_z_percent | const_i_percent | sn_mva | scaling | in_service | type
0 | LV_345-6_0_3_load_0 | 0 | 0.00065932 | 0.00016524 | 0 | 0 |  | 1 | TRUE | wye
1 | LV_345-6_0_3_load_1 | 1 | 0.0018871 | 0.00047295 | 0 | 0 |  | 1 | TRUE | wye
2 | LV_345-6_0_3_load_4 | 4 | 0.0013031 | 0.0003266 | 0 | 0 |  | 1 | TRUE | wye
3 | LV_345-6_0_3_load_6 | 5 | 0.0012667 | 0.00031747 | 0 | 0 |  | 1 | TRUE | wye
4 | LV_345-6_0_3_load_31 | 8 | 0.0016381 | 0.00041053 | 0 | 0 |  | 1 | TRUE | wye
5 | LV_345-6_0_3_load_29 | 9 | 0.0018555 | 0.00046502 | 0 | 0 |  | 1 | TRUE | wye
6 | LV_345-6_0_3_load_21 | 10 | 0.0097536 | 0.0024445 | 0 | 0 |  | 1 | TRUE | wye
7 | LV_345-6_0_3_load_93 | 12 | 0.0045954 | 0.0011517 | 0 | 0 |  | 1 | TRUE | wye
8 | LV_345-6_0_3_load_12 | 13 | 0.0034836 | 0.00087308 | 0 | 0 |  | 1 | TRUE | wye
9 | LV_345-6_0_3_load_8 | 14 | 0.0089257 | 0.002237 | 0 | 0 |  | 1 | TRUE | wye
10 | LV_345-6_0_3_load_33 | 15 | 0.002018 | 0.00050576 | 0 | 0 |  | 1 | TRUE | wye
11 | LV_345-6_0_3_load_9 | 16 | 0.0039655 | 0.00099384 | 0 | 0 |  | 1 | TRUE | wye
12 | LV_345-6_0_3_load_11 | 17 | 0.0011077 | 0.00027763 | 0 | 0 |  | 1 | TRUE | wye
13 | LV_345-6_0_3_load_13 | 18 | 0.0023407 | 0.00058662 | 0 | 0 |  | 1 | TRUE | wye
14 | LV_345-6_0_3_load_14 | 19 | 0.0005091 | 0.00012759 | 0 | 0 |  | 1 | TRUE | wye
15 | LV_345-6_0_3_load_18 | 20 | 0.0054337 | 0.0013618 | 0 | 0 |  | 1 | TRUE | wye
16 | LV_345-6_0_3_load_16 | 22 | 0.0011239 | 0.00028167 | 0 | 0 |  | 1 | TRUE | wye
17 | LV_345-6_0_3_load_40 | 23 | 0.0014689 | 0.00036814 | 0 | 0 |  | 1 | TRUE | wye
18 | LV_345-6_0_3_load_36 | 24 | 0.0097039 | 0.002432 | 0 | 0 |  | 1 | TRUE | wye
19 | LV_345-6_0_3_load_15 | 25 | 0.0015228 | 0.00038165 | 0 | 0 |  | 1 | TRUE | wye
20 | LV_345-6_0_3_load_17 | 26 | 0.0033815 | 0.00084749 | 0 | 0 |  | 1 | TRUE | wye
21 | LV_345-6_0_3_load_19 | 27 | 0.0021394 | 0.00053618 | 0 | 0 |  | 1 | TRUE | wye
22 | LV_345-6_0_3_load_20 | 28 | 0.0019557 | 0.00049016 | 0 | 0 |  | 1 | TRUE | wye
23 | LV_345-6_0_3_load_34 | 29 | 0.00065859 | 0.00016506 | 0 | 0 |  | 1 | TRUE | wye
24 | LV_345-6_0_3_load_35 | 30 | 0.002125 | 0.00053258 | 0 | 0 |  | 1 | TRUE | wye
25 | LV_345-6_0_3_load_23 | 31 | 0.0026292 | 0.00065893 | 0 | 0 |  | 1 | TRUE | wye
26 | LV_345-6_0_3_load_24 | 32 | 0.002341 | 0.0005867 | 0 | 0 |  | 1 | TRUE | wye
27 | LV_345-6_0_3_load_25 | 33 | 0.002205 | 0.00055264 | 0 | 0 |  | 1 | TRUE | wye
28 | LV_345-6_0_3_load_26 | 34 | 0.0017376 | 0.00043548 | 0 | 0 |  | 1 | TRUE | wye
29 | LV_345-6_0_3_load_32 | 36 | 0.00037378 | 9.3679e-05 | 0 | 0 |  | 1 | TRUE | wye
30 | LV_345-6_0_3_load_30 | 37 | 0.0005014 | 0.00012566 | 0 | 0 |  | 1 | TRUE | wye
31 | LV_345-6_0_3_load_61 | 38 | 0.00047283 | 0.0001185 | 0 | 0 |  | 1 | TRUE | wye
32 | LV_345-6_0_3_load_28 | 39 | 0.0005133 | 0.00012865 | 0 | 0 |  | 1 | TRUE | wye
33 | LV_345-6_0_3_load_37 | 41 | 0.0016114 | 0.00040386 | 0 | 0 |  | 1 | TRUE | wye
34 | LV_345-6_0_3_load_39 | 42 | 0.0021947 | 0.00055003 | 0 | 0 |  | 1 | TRUE | wye
35 | LV_345-6_0_3_load_42 | 44 | 0.0021929 | 0.0005496 | 0 | 0 |  | 1 | TRUE | wye
36 | LV_345-6_0_3_load_51 | 45 | 0.00070627 | 0.00017701 | 0 | 0 |  | 1 | TRUE | wye
37 | LV_345-6_0_3_load_43 | 46 | 0.00026648 | 6.6785e-05 | 0 | 0 |  | 1 | TRUE | wye
38 | LV_345-6_0_3_load_44 | 48 | 0.0011556 | 0.00028963 | 0 | 0 |  | 1 | TRUE | wye
39 | LV_345-6_0_3_load_48 | 50 | 0.0024801 | 0.00062157 | 0 | 0 |  | 1 | TRUE | wye
40 | LV_345-6_0_3_load_49 | 52 | 0.0030213 | 0.00075722 | 0 | 0 |  | 1 | TRUE | wye
41 | LV_345-6_0_3_load_57 | 53 | 0.00042214 | 0.0001058 | 0 | 0 |  | 1 | TRUE | wye
42 | LV_345-6_0_3_load_52 | 54 | 0.0024043 | 0.00060258 | 0 | 0 |  | 1 | TRUE | wye
43 | LV_345-6_0_3_load_54 | 56 | 0.0027913 | 0.00069957 | 0 | 0 |  | 1 | TRUE | wye
44 | LV_345-6_0_3_load_55 | 57 | 0.00032667 | 8.1871e-05 | 0 | 0 |  | 1 | TRUE | wye
45 | LV_345-6_0_3_load_78 | 58 | 0.0025951 | 0.00065039 | 0 | 0 |  | 1 | TRUE | wye
46 | LV_345-6_0_3_load_79 | 59 | 0.0022411 | 0.00056168 | 0 | 0 |  | 1 | TRUE | wye
47 | LV_345-6_0_3_load_80 | 60 | 0.0023126 | 0.00057958 | 0 | 0 |  | 1 | TRUE | wye
48 | LV_345-6_0_3_load_81 | 61 | 0.00098255 | 0.00024625 | 0 | 0 |  | 1 | TRUE | wye
49 | LV_345-6_0_3_load_82 | 62 | 0.0017552 | 0.00043989 | 0 | 0 |  | 1 | TRUE | wye
50 | LV_345-6_0_3_load_83 | 63 | 0.0010411 | 0.00026093 | 0 | 0 |  | 1 | TRUE | wye
51 | LV_345-6_0_3_load_84 | 64 | 0.0014525 | 0.00036402 | 0 | 0 |  | 1 | TRUE | wye
52 | LV_345-6_0_3_load_85 | 65 | 0.0021269 | 0.00053305 | 0 | 0 |  | 1 | TRUE | wye
53 | LV_345-6_0_3_load_86 | 66 | 0.0011739 | 0.00029422 | 0 | 0 |  | 1 | TRUE | wye
54 | LV_345-6_0_3_load_87 | 67 | 0.001621 | 0.00040627 | 0 | 0 |  | 1 | TRUE | wye
55 | LV_345-6_0_3_load_75 | 68 | 0.0013786 | 0.00034551 | 0 | 0 |  | 1 | TRUE | wye
56 | LV_345-6_0_3_load_58 | 69 | 0.0024326 | 0.00060968 | 0 | 0 |  | 1 | TRUE | wye
57 | LV_345-6_0_3_load_59 | 70 | 0.00018569 | 4.6537e-05 | 0 | 0 |  | 1 | TRUE | wye
58 | LV_345-6_0_3_load_62 | 71 | 0.0022562 | 0.00056547 | 0 | 0 |  | 1 | TRUE | wye
59 | LV_345-6_0_3_load_76 | 72 | 0.00023593 | 5.9129e-05 | 0 | 0 |  | 1 | TRUE | wye
60 | LV_345-6_0_3_load_60 | 73 | 0.00033971 | 8.514e-05 | 0 | 0 |  | 1 | TRUE | wye
61 | LV_345-6_0_3_load_72 | 76 | 0.0017337 | 0.00043452 | 0 | 0 |  | 1 | TRUE | wye
62 | LV_345-6_0_3_load_64 | 77 | 0.010222 | 0.0025619 | 0 | 0 |  | 1 | TRUE | wye
63 | LV_345-6_0_3_load_65 | 78 | 0.0090069 | 0.0022573 | 0 | 0 |  | 1 | TRUE | wye
64 | LV_345-6_0_3_load_66 | 79 | 0.0078569 | 0.0019691 | 0 | 0 |  | 1 | TRUE | wye
65 | LV_345-6_0_3_load_67 | 80 | 0.008964 | 0.0022466 | 0 | 0 |  | 1 | TRUE | wye
66 | LV_345-6_0_3_load_68 | 81 | 0.00046859 | 0.00011744 | 0 | 0 |  | 1 | TRUE | wye
67 | LV_345-6_0_3_load_69 | 82 | 0.0007163 | 0.00017952 | 0 | 0 |  | 1 | TRUE | wye
68 | LV_345-6_0_3_load_71 | 83 | 0.00078829 | 0.00019757 | 0 | 0 |  | 1 | TRUE | wye
69 | LV_345-6_0_3_load_74 | 85 | 0.0010638 | 0.00026662 | 0 | 0 |  | 1 | TRUE | wye
70 | LV_345-6_0_3_load_90 | 87 | 0.00090764 | 0.00022748 | 0 | 0 |  | 1 | TRUE | wye
71 | LV_345-6_0_3_load_92 | 88 | 0.0012663 | 0.00031736 | 0 | 0 |  | 1 | TRUE | wye
72 | LV_345-6_0_3_load_91 | 89 | 0.0010928 | 0.00027389 | 0 | 0 |  | 1 | TRUE | wye
73 | LV_345-6_0_3_load_88 | 90 | 0.00079549 | 0.00019937 | 0 | 0 |  | 1 | TRUE | wye

## ext_grid
| name | bus | vm_pu | va_degree | slack_weight | in_service
0 |  | 37 | 1 | 0 | 1 | TRUE

## line
| name | std_type | from_bus | to_bus | length_km | r_ohm_per_km | x_ohm_per_km | c_nf_per_km | g_us_per_km | max_i_ka | df | parallel | type | in_service
0 | LV_345-6_0_3_line_0 | NAYY 4x150 SE | 0 | 1 | 0.035451 | 0.208 | 0.08 | 261 | 0 | 0.27 | 1 | 1 | cs | TRUE
1 | LV_345-6_0_3_line_1 | NAYY 4x150 SE | 0 | 2 | 0.0093916 | 0.208 | 0.08 | 261 | 0 | 0.27 | 1 | 1 | cs | TRUE
2 | LV_345-6_0_3_line_2 | NAYY 4x150 SE | 1 | 3 | 0.017439 | 0.208 | 0.08 | 261 | 0 | 0.27 | 1 | 1 | cs | TRUE
3 | LV_345-6_0_3_line_3 | NAYY 4x150 SE | 2 | 4 | 0.011588 | 0.208 | 0.08 | 261 | 0 | 0.27 | 1 | 1 | cs | TRUE
4 | LV_345-6_0_3_line_4 | NAYY 4x150 SE | 3 | 5 | 0.018494 | 0.208 | 0.08 | 261 | 0 | 0.27 | 1 | 1 | cs | TRUE
5 | LV_345-6_0_3_line_5 | NAYY 4x150 SE | 4 | 6 | 0.039241 | 0.208 | 0.08 | 261 | 0 | 0.27 | 1 | 1 | cs | TRUE
6 | LV_345-6_0_3_line_6 | NAYY 4x150 SE | 5 | 7 | 0.024385 | 0.208 | 0.08 | 261 | 0 | 0.27 | 1 | 1 | cs | TRUE
7 | LV_345-6_0_3_line_7 | NAYY 4x150 SE | 6 | 8 | 0.033234 | 0.208 | 0.08 | 261 | 0 | 0.27 | 1 | 1 | cs | TRUE
8 | LV_345-6_0_3_line_8 | NAYY 4x150 SE | 6 | 9 | 0.011126 | 0.208 | 0.08 | 261 | 0 | 0.27 | 1 | 1 | cs | TRUE
9 | LV_345-6_0_3_line_9 | NAYY 4x150 SE | 7 | 13 | 0.022464 | 0.208 | 0.08 | 261 | 0 | 0.27 | 1 | 1 | cs | TRUE
10 | LV_345-6_0_3_line_10 | NAYY 4x150 SE | 7 | 14 | 0.038635 | 0.208 | 0.08 | 261 | 0 | 0.27 | 1 | 1 | cs | TRUE
11 | LV_345-6_0_3_line_11 | NAYY 4x150 SE | 8 | 15 | 0.032013 | 0.208 | 0.08 | 261 | 0 | 0.27 | 1 | 1 | cs | TRUE
12 | LV_345-6_0_3_line_12 | NAYY 4x150 SE | 10 | 11 | 0.019948 | 0.208 | 0.08 | 261 | 0 | 0.27 | 1 | 1 | cs | TRUE
13 | LV_345-6_0_3_line_13 | NAYY 4x150 SE | 11 | 12 | 0.066099 | 0.208 | 0.08 | 261 | 0 | 0.27 | 1 | 1 | cs | TRUE
14 | LV_345-6_0_3_line_14 | NAYY 4x150 SE | 12 | 18 | 0.069657 | 0.208 | 0.08 | 261 | 0 | 0.27 | 1 | 1 | cs | TRUE
15 | LV_345-6_0_3_line_15 | NAYY 4x150 SE | 13 | 19 | 0.023377 | 0.208 | 0.08 | 261 | 0 | 0.27 | 1 | 1 | cs | TRUE
16 | LV_345-6_0_3_line_16 | NAYY 4x150 SE | 14 | 16 | 0.022253 | 0.208 | 0.08 | 261 | 0 | 0.27 | 1 | 1 | cs | TRUE
17 | LV_345-6_0_3_line_17 | NAYY 4x150 SE | 16 | 17 | 0.0015876 | 0.208 | 0.08 | 261 | 0 | 0.27 | 1 | 1 | cs | TRUE
18 | LV_345-6_0_3_line_18 | NAYY 4x150 SE | 17 | 18 | 0.043985 | 0.208 | 0.08 | 261 | 0 | 0.27 | 1 | 1 | cs | TRUE
19 | LV_345-6_0_3_line_19 | NAYY 4x150 SE | 18 | 20 | 0.017583 | 0.208 | 0.08 | 261 | 0 | 0.27 | 1 | 1 | cs | TRUE
20 | LV_345-6_0_3_line_20 | NAYY 4x150 SE | 19 | 21 | 0.0067484 | 0.208 | 0.08 | 261 | 0 | 0.27 | 1 | 1 | cs | TRUE
21 | LV_345-6_0_3_line_21 | NAYY 4x150 SE | 20 | 22 | 0.0013931 | 0.208 | 0.08 | 261 | 0 | 0.27 | 1 | 1 | cs | TRUE
22 | LV_345-6_0_3_line_22 | NAYY 4x150 SE | 21 | 23 | 0.022199 | 0.208 | 0.08 | 261 | 0 | 0.27 | 1 | 1 | cs | TRUE
23 | LV_345-6_0_3_line_23 | NAYY 4x150 SE | 21 | 24 | 0.02959 | 0.208 | 0.08 | 261 | 0 | 0.27 | 1 | 1 | cs | TRUE
24 | LV_345-6_0_3_line_24 | NAYY 4x150 SE | 22 | 25 | 0.016473 | 0.208 | 0.08 | 261 | 0 | 0.27 | 1 | 1 | cs | TRUE
25 | LV_345-6_0_3_line_25 | NAYY 4x150 SE | 23 | 44 | 0.011853 | 0.208 | 0.08 | 261 | 0 | 0.27 | 1 | 1 | cs | TRUE
26 | LV_345-6_0_3_line_26 | NAYY 4x150 SE | 24 | 41 | 0.019635 | 0.208 | 0.08 | 261 | 0 | 0.27 | 1 | 1 | cs | TRUE
27 | LV_345-6_0_3_line_27 | NAYY 4x150 SE | 25 | 26 | 0.026294 | 0.208 | 0.08 | 261 | 0 | 0.27 | 1 | 1 | cs | TRUE
28 | LV_345-6_0_3_line_28 | NAYY 4x150 SE | 26 | 27 | 0.012666 | 0.208 | 0.08 | 261 | 0 | 0.27 | 1 | 1 | cs | TRUE
29 | LV_345-6_0_3_line_29 | NAYY 4x150 SE | 27 | 28 | 0.0072954 | 0.208 | 0.08 | 261 | 0 | 0.27 | 1 | 1 | cs | TRUE
30 | LV_345-6_0_3_line_30 | NAYY 4x150 SE | 28 | 29 | 0.0074189 | 0.208 | 0.08 | 261 | 0 | 0.27 | 1 | 1 | cs | TRUE
31 | LV_345-6_0_3_line_31 | NAYY 4x150 SE | 29 | 30 | 0.0053306 | 0.208 | 0.08 | 261 | 0 | 0.27 | 1 | 1 | cs | TRUE
32 | LV_345-6_0_3_line_32 | NAYY 4x150 SE | 31 | 32 | 0.014417 | 0.208 | 0.08 | 261 | 0 | 0.27 | 1 | 1 | cs | TRUE
33 | LV_345-6_0_3_line_33 | NAYY 4x150 SE | 31 | 33 | 0.0053409 | 0.208 | 0.08 | 261 | 0 | 0.27 | 1 | 1 | cs | TRUE
34 | LV_345-6_0_3_line_34 | NAYY 4x150 SE | 32 | 34 | 0.019585 | 0.208 | 0.08 | 261 | 0 | 0.27 | 1 | 1 | cs | TRUE
35 | LV_345-6_0_3_line_35 | NAYY 4x150 SE | 34 | 35 | 0.03393 | 0.208 | 0.08 | 261 | 0 | 0.27 | 1 | 1 | cs | TRUE
36 | LV_345-6_0_3_line_36 | NAYY 4x150 SE | 35 | 36 | 0.0063891 | 0.208 | 0.08 | 261 | 0 | 0.27 | 1 | 2 | cs | TRUE
37 | LV_345-6_0_3_line_37 | NAYY 4x150 SE | 35 | 37 | 0.0039557 | 0.208 | 0.08 | 261 | 0 | 0.27 | 1 | 2 | cs | TRUE
38 | LV_345-6_0_3_line_38 | NAYY 4x150 SE | 36 | 38 | 0.019149 | 0.208 | 0.08 | 261 | 0 | 0.27 | 1 | 2 | cs | TRUE
39 | LV_345-6_0_3_line_39 | NAYY 4x150 SE | 37 | 39 | 0.051616 | 0.208 | 0.08 | 261 | 0 | 0.27 | 1 | 1 | cs | TRUE
40 | LV_345-6_0_3_line_40 | NAYY 4x150 SE | 38 | 40 | 0.022127 | 0.208 | 0.08 | 261 | 0 | 0.27 | 1 | 2 | cs | TRUE
41 | LV_345-6_0_3_line_41 | NAYY 4x150 SE | 40 | 51 | 0.024905 | 0.208 | 0.08 | 261 | 0 | 0.27 | 1 | 1 | cs | TRUE
42 | LV_345-6_0_3_line_42 | NAYY 4x150 SE | 40 | 49 | 0.051956 | 0.208 | 0.08 | 261 | 0 | 0.27 | 1 | 2 | cs | TRUE
43 | LV_345-6_0_3_line_43 | NAYY 4x150 SE | 42 | 43 | 0.033964 | 0.208 | 0.08 | 261 | 0 | 0.27 | 1 | 1 | cs | TRUE
44 | LV_345-6_0_3_line_44 | NAYY 4x150 SE | 43 | 45 | 0.020305 | 0.208 | 0.08 | 261 | 0 | 0.27 | 1 | 1 | cs | TRUE
45 | LV_345-6_0_3_line_45 | NAYY 4x150 SE | 44 | 46 | 0.0010216 | 0.208 | 0.08 | 261 | 0 | 0.27 | 1 | 1 | cs | TRUE
46 | LV_345-6_0_3_line_46 | NAYY 4x150 SE | 45 | 47 | 0.013169 | 0.208 | 0.08 | 261 | 0 | 0.27 | 1 | 1 | cs | TRUE
47 | LV_345-6_0_3_line_47 | NAYY 4x150 SE | 46 | 48 | 0.027372 | 0.208 | 0.08 | 261 | 0 | 0.27 | 1 | 2 | cs | TRUE
48 | LV_345-6_0_3_line_48 | NAYY 4x150 SE | 47 | 50 | 0.027784 | 0.208 | 0.08 | 261 | 0 | 0.27 | 1 | 1 | cs | TRUE
49 | LV_345-6_0_3_line_49 | NAYY 4x150 SE | 47 | 49 | 0.03251 | 0.208 | 0.08 | 261 | 0 | 0.27 | 1 | 1 | cs | TRUE
50 | LV_345-6_0_3_line_50 | NAYY 4x150 SE | 48 | 49 | 0.015829 | 0.208 | 0.08 | 261 | 0 | 0.27 | 1 | 2 | cs | TRUE
51 | LV_345-6_0_3_line_51 | NAYY 4x150 SE | 50 | 52 | 0.041893 | 0.208 | 0.08 | 261 | 0 | 0.27 | 1 | 1 | cs | TRUE
52 | LV_345-6_0_3_line_52 | NAYY 4x150 SE | 51 | 53 | 0.016156 | 0.208 | 0.08 | 261 | 0 | 0.27 | 1 | 1 | cs | TRUE
53 | LV_345-6_0_3_line_53 | NAYY 4x150 SE | 53 | 73 | 0.018171 | 0.208 | 0.08 | 261 | 0 | 0.27 | 1 | 1 | cs | TRUE
54 | LV_345-6_0_3_line_54 | NAYY 4x150 SE | 54 | 55 | 0.034804 | 0.208 | 0.08 | 261 | 0 | 0.27 | 1 | 1 | cs | TRUE
55 | LV_345-6_0_3_line_55 | NAYY 4x150 SE | 55 | 56 | 0.013985 | 0.208 | 0.08 | 261 | 0 | 0.27 | 1 | 1 | cs | TRUE
56 | LV_345-6_0_3_line_56 | NAYY 4x150 SE | 55 | 57 | 0.032403 | 0.208 | 0.08 | 261 | 0 | 0.27 | 1 | 1 | cs | TRUE
57 | LV_345-6_0_3_line_57 | NAYY 4x150 SE | 56 | 69 | 0.040845 | 0.208 | 0.08 | 261 | 0 | 0.27 | 1 | 1 | cs | TRUE
58 | LV_345-6_0_3_line_58 | NAYY 4x150 SE | 57 | 70 | 0.01596 | 0.208 | 0.08 | 261 | 0 | 0.27 | 1 | 1 | cs | TRUE
59 | LV_345-6_0_3_line_59 | NAYY 4x150 SE | 58 | 59 | 0.011214 | 0.208 | 0.08 | 261 | 0 | 0.27 | 1 | 1 | cs | TRUE
60 | LV_345-6_0_3_line_60 | NAYY 4x150 SE | 58 | 60 | 0.01149 | 0.208 | 0.08 | 261 | 0 | 0.27 | 1 | 1 | cs | TRUE
61 | LV_345-6_0_3_line_61 | NAYY 4x150 SE | 59 | 61 | 0.06228 | 0.208 | 0.08 | 261 | 0 | 0.27 | 1 | 1 | cs | TRUE
62 | LV_345-6_0_3_line_62 | NAYY 4x150 SE | 60 | 62 | 0.010718 | 0.208 | 0.08 | 261 | 0 | 0.27 | 1 | 1 | cs | TRUE
63 | LV_345-6_0_3_line_63 | NAYY 4x150 SE | 61 | 63 | 0.021363 | 0.208 | 0.08 | 261 | 0 | 0.27 | 1 | 1 | cs | TRUE
64 | LV_345-6_0_3_line_64 | NAYY 4x150 SE | 62 | 64 | 0.0019215 | 0.208 | 0.08 | 261 | 0 | 0.27 | 1 | 1 | cs | TRUE
65 | LV_345-6_0_3_line_65 | NAYY 4x150 SE | 63 | 90 | 0.02424 | 0.208 | 0.08 | 261 | 0 | 0.27 | 1 | 1 | cs | TRUE
66 | LV_345-6_0_3_line_66 | NAYY 4x150 SE | 64 | 65 | 0.012229 | 0.208 | 0.08 | 261 | 0 | 0.27 | 1 | 1 | cs | TRUE
67 | LV_345-6_0_3_line_67 | NAYY 4x150 SE | 65 | 66 | 0.0073949 | 0.208 | 0.08 | 261 | 0 | 0.27 | 1 | 1 | cs | TRUE
68 | LV_345-6_0_3_line_68 | NAYY 4x150 SE | 66 | 67 | 0.0062767 | 0.208 | 0.08 | 261 | 0 | 0.27 | 1 | 1 | cs | TRUE
69 | LV_345-6_0_3_line_69 | NAYY 4x150 SE | 67 | 68 | 0.022599 | 0.208 | 0.08 | 261 | 0 | 0.27 | 1 | 1 | cs | TRUE
70 | LV_345-6_0_3_line_70 | NAYY 4x150 SE | 68 | 76 | 0.017736 | 0.208 | 0.08 | 261 | 0 | 0.27 | 1 | 1 | cs | TRUE
71 | LV_345-6_0_3_line_71 | NAYY 4x150 SE | 69 | 71 | 0.018652 | 0.208 | 0.08 | 261 | 0 | 0.27 | 1 | 1 | cs | TRUE
72 | LV_345-6_0_3_line_72 | NAYY 4x150 SE | 70 | 72 | 0.015049 | 0.208 | 0.08 | 261 | 0 | 0.27 | 1 | 1 | cs | TRUE
73 | LV_345-6_0_3_line_73 | NAYY 4x150 SE | 71 | 74 | 0.0055652 | 0.208 | 0.08 | 261 | 0 | 0.27 | 1 | 1 | cs | TRUE
74 | LV_345-6_0_3_line_74 | NAYY 4x150 SE | 72 | 75 | 0.042136 | 0.208 | 0.08 | 261 | 0 | 0.27 | 1 | 1 | cs | TRUE
75 | LV_345-6_0_3_line_75 | NAYY 4x150 SE | 72 | 76 | 0.028123 | 0.208 | 0.08 | 261 | 0 | 0.27 | 1 | 1 | cs | TRUE
76 | LV_345-6_0_3_line_76 | NAYY 4x150 SE | 73 | 74 | 0.012623 | 0.208 | 0.08 | 261 | 0 | 0.27 | 1 | 1 | cs | TRUE
77 | LV_345-6_0_3_line_77 | NAYY 4x150 SE | 74 | 77 | 0.028386 | 0.208 | 0.08 | 261 | 0 | 0.27 | 1 | 1 | cs | TRUE
78 | LV_345-6_0_3_line_78 | NAYY 4x150 SE | 75 | 84 | 0.072843 | 0.208 | 0.08 | 261 | 0 | 0.27 | 1 | 1 | cs | TRUE
79 | LV_345-6_0_3_line_79 | NAYY 4x150 SE | 75 | 81 | 0.015452 | 0.208 | 0.08 | 261 | 0 | 0.27 | 1 | 1 | cs | TRUE
80 | LV_345-6_0_3_line_80 | NAYY 4x150 SE | 77 | 78 | 0.00032018 | 0.208 | 0.08 | 261 | 0 | 0.27 | 1 | 1 | cs | TRUE
81 | LV_345-6_0_3_line_81 | NAYY 4x150 SE | 78 | 79 | 0.044946 | 0.208 | 0.08 | 261 | 0 | 0.27 | 1 | 1 | cs | TRUE
82 | LV_345-6_0_3_line_82 | NAYY 4x150 SE | 79 | 80 | 0.0031552 | 0.208 | 0.08 | 261 | 0 | 0.27 | 1 | 1 | cs | TRUE
83 | LV_345-6_0_3_line_83 | NAYY 4x150 SE | 81 | 82 | 0.02084 | 0.208 | 0.08 | 261 | 0 | 0.27 | 1 | 1 | cs | TRUE
84 | LV_345-6_0_3_line_84 | NAYY 4x150 SE | 82 | 83 | 0.0083857 | 0.208 | 0.08 | 261 | 0 | 0.27 | 1 | 1 | cs | TRUE
85 | LV_345-6_0_3_line_85 | NAYY 4x150 SE | 83 | 85 | 0.022431 | 0.208 | 0.08 | 261 | 0 | 0.27 | 1 | 1 | cs | TRUE
86 | LV_345-6_0_3_line_86 | NAYY 4x150 SE | 84 | 86 | 0.078645 | 0.208 | 0.08 | 261 | 0 | 0.27 | 1 | 1 | cs | TRUE
87 | LV_345-6_0_3_line_87 | NAYY 4x150 SE | 85 | 87 | 0.0004206 | 0.208 | 0.08 | 261 | 0 | 0.27 | 1 | 1 | cs | TRUE
88 | LV_345-6_0_3_line_88 | NAYY 4x150 SE | 86 | 88 | 0.039933 | 0.208 | 0.08 | 261 | 0 | 0.27 | 1 | 1 | cs | TRUE
89 | LV_345-6_0_3_line_89 | NAYY 4x150 SE | 87 | 89 | 0.060663 | 0.208 | 0.08 | 261 | 0 | 0.27 | 1 | 1 | cs | TRUE

## trafo
| name | std_type | hv_bus | lv_bus | sn_mva | vn_hv_kv | vn_lv_kv | vk_percent | vkr_percent | pfe_kw | i0_percent | shift_degree | tap_side | tap_neutral | tap_min | tap_max | tap_step_percent | tap_step_degree | tap_pos | tap_phase_shifter | parallel | df | in_service
0 | LV_345-6_0_3_trafo_30 | 0.25 MVA 20/0.4 kV | 91 | 37 | 0.25 | 20 | 0.4 | 6 | 1.44 | 0.8 | 0.32 | 150 | hv | 0 | -2 | 2 | 2.5 | 0 | 0 | FALSE | 1 | 1 | TRUE

## line_geodata
| x0 | y0 | x1 | y1 | x2 | y2 | x3 | y3 | x4 | y4 | x5 | y5 | x6 | y6 | x7 | y7 | x8 | y8 | x9 | y9 | x10 | y10 | x11 | y11 | x12 | y12 | x13 | y13
0 | 2629210.0884 | 1234604.9786 | 2629215.5068 | 1234605.2128 | 2629232.5522 | 1234608.1094 | 2629244.8927 | 1234611.2675
1 | 2629200.7056 | 1234604.5731 | 2629210.0884 | 1234604.9786
2 | 2629260.7099 | 1234618.4097 | 2629248.9858 | 1234612.3149 | 2629244.8927 | 1234611.2675
3 | 2629200.7056 | 1234604.5731 | 2629189.3261 | 1234602.3849
4 | 2629260.7099 | 1234618.4097 | 2629277.6414 | 1234625.8488
5 | 2629152.6125 | 1234589.5281 | 2629172.108 | 1234599.0739 | 2629189.3261 | 1234602.3849
6 | 2629299.9667 | 1234635.6579 | 2629277.6414 | 1234625.8488
7 | 2629152.6125 | 1234589.5281 | 2629136.8594 | 1234576.176 | 2629128.3673 | 1234566.8906
8 | 2629152.6125 | 1234589.5281 | 2629161.8548 | 1234583.334
9 | 2629299.9667 | 1234635.6579 | 2629302.1571 | 1234613.3006
10 | 2629299.9667 | 1234635.6579 | 2629321.698 | 1234644.4814 | 2629334.8451 | 1234652.072
11 | 2629128.3673 | 1234566.8906 | 2629119.9657 | 1234557.7042 | 2629107.5413 | 1234549.2827 | 2629103.2956 | 1234547.6339
12 | 2629284.876 | 1234767.6429 | 2629275.9894 | 1234785.5018
13 | 2629284.876 | 1234767.6429 | 2629343.4554 | 1234737.0236
14 | 2629392.5756 | 1234687.6339 | 2629343.4554 | 1234737.0236
15 | 2629302.1571 | 1234613.3006 | 2629302.6603 | 1234608.1653 | 2629302.4678 | 1234601.1489 | 2629302.6124 | 1234589.9521
16 | 2629334.8451 | 1234652.072 | 2629354.1166 | 1234663.1986
17 | 2629354.1166 | 1234663.1986 | 2629355.4916 | 1234663.9924
18 | 2629355.4916 | 1234663.9924 | 2629360.1354 | 1234666.6735 | 2629392.5756 | 1234687.6339
19 | 2629408.561 | 1234694.8296 | 2629395.6472 | 1234689.6185 | 2629392.5756 | 1234687.6339
20 | 2629302.1169 | 1234583.2583 | 2629302.6636 | 1234585.9849 | 2629302.6124 | 1234589.9521
21 | 2629408.561 | 1234694.8296 | 2629409.8528 | 1234695.351
22 | 2629302.1169 | 1234583.2583 | 2629297.8814 | 1234561.4669
23 | 2629302.1169 | 1234583.2583 | 2629330.9856 | 1234576.7632
24 | 2629425.129 | 1234701.5154 | 2629409.8528 | 1234695.351
25 | 2629297.8814 | 1234561.4669 | 2629296.7505 | 1234555.6482 | 2629295.4933 | 1234549.8581
26 | 2629330.9856 | 1234576.7632 | 2629330.9856 | 1234576.7632 | 2629335.4739 | 1234572.138 | 2629339.251 | 1234559.5001
27 | 2629447.5493 | 1234714.6795 | 2629447.5493 | 1234714.6795 | 2629437.2141 | 1234706.3343 | 2629430.514 | 1234703.6884 | 2629425.129 | 1234701.5154
28 | 2629452.394 | 1234726.1908 | 2629451.803 | 1234722.2719 | 2629447.5493 | 1234714.6795
29 | 2629452.394 | 1234726.1908 | 2629453.4818 | 1234733.4046
30 | 2629453.4818 | 1234733.4046 | 2629453.657 | 1234734.5664 | 2629454.0604 | 1234740.7974
31 | 2629454.4048 | 1234746.1168 | 2629454.0604 | 1234740.7974
32 | 2629170.6081 | 1234511.4997 | 2629156.1968 | 1234511.8927
33 | 2629150.8579 | 1234512.0383 | 2629156.1968 | 1234511.8927
34 | 2629190.1858 | 1234510.9657 | 2629170.6081 | 1234511.4997
35 | 2629224.103 | 1234510.0407 | 2629190.1858 | 1234510.9657
36 | 2629224.103 | 1234510.0407 | 2629227.2171 | 1234504.4619
37 | 2629224.103 | 1234510.0407 | 2629223.4798 | 1234513.947
38 | 2629236.5504 | 1234487.7417 | 2629227.2171 | 1234504.4619
39 | 2629223.4798 | 1234513.947 | 2629222.6037 | 1234519.4391 | 2629221.8521 | 1234533.7665 | 2629220.1536 | 1234546.7328 | 2629216.5217 | 1234555.7539 | 2629210.4292 | 1234562.2488
40 | 2629248.2902 | 1234469.0119 | 2629241.284 | 1234479.2616 | 2629236.5504 | 1234487.7417
41 | 2629248.2902 | 1234469.0119 | 2629239.1775 | 1234462.8189 | 2629227.1016 | 1234455.8553
42 | 2629248.2902 | 1234469.0119 | 2629257.14 | 1234476.3266 | 2629264.041 | 1234482.8423 | 2629271.0935 | 1234490.8597 | 2629276.8593 | 1234498.8708 | 2629282.4999 | 1234507.7263
43 | 2629334.3626 | 1234467.5012 | 2629342.1812 | 1234500.5532
44 | 2629334.3626 | 1234467.5012 | 2629317.1933 | 1234478.342
45 | 2629295.2765 | 1234548.8597 | 2629295.4933 | 1234549.8581
46 | 2629306.058 | 1234485.3728 | 2629317.1933 | 1234478.342
47 | 2629295.2765 | 1234548.8597 | 2629293.5533 | 1234540.9234 | 2629290.1032 | 1234526.831 | 2629288.4691 | 1234522.3793
48 | 2629306.058 | 1234485.3728 | 2629293.1882 | 1234460.7495
49 | 2629306.058 | 1234485.3728 | 2629286.6765 | 1234504.9117 | 2629282.4999 | 1234507.7263
50 | 2629282.4999 | 1234507.7263 | 2629286.1822 | 1234516.1496 | 2629288.4691 | 1234522.3793
51 | 2629293.1882 | 1234460.7495 | 2629284.7407 | 1234444.5872 | 2629290.2533 | 1234437.9324 | 2629304.1279 | 1234432.1922
52 | 2629227.1016 | 1234455.8553 | 2629212.7402 | 1234448.4546
53 | 2629196.5875 | 1234440.1308 | 2629212.7402 | 1234448.4546
54 | 2629121.8141 | 1234388.8424 | 2629138.3087 | 1234388.4562 | 2629155.6276 | 1234389.7418 | 2629156.5477 | 1234389.9265
55 | 2629121.8141 | 1234388.8424 | 2629127.4955 | 1234395.6077 | 2629131.0723 | 1234399.3132
56 | 2629121.8141 | 1234388.8424 | 2629115.7377 | 1234377.7391 | 2629112.7663 | 1234370.887 | 2629108.425 | 1234359.4032
57 | 2629163.9758 | 1234422.9955 | 2629151.6215 | 1234416.4386 | 2629142.6288 | 1234410.4353 | 2629135.5609 | 1234403.9634 | 2629131.0723 | 1234399.3132
58 | 2629108.425 | 1234359.4032 | 2629103.702 | 1234344.1578
59 | 2629217.159 | 1234335.5905 | 2629227.9379 | 1234336.4746 | 2629228.3284 | 1234336.3944
60 | 2629217.159 | 1234335.5905 | 2629205.7071 | 1234334.6511
61 | 2629228.3284 | 1234336.3944 | 2629230.2639 | 1234335.9969 | 2629231.8213 | 1234334.826 | 2629232.9577 | 1234333.0638 | 2629233.43 | 1234330.9093 | 2629233.5556 | 1234328.4528 | 2629226.2164 | 1234277.3842
62 | 2629205.7071 | 1234334.6511 | 2629195.0248 | 1234333.7749
63 | 2629226.2164 | 1234277.3842 | 2629223.1775 | 1234256.2384
64 | 2629193.1097 | 1234333.6178 | 2629195.0248 | 1234333.7749
65 | 2629220.2002 | 1234232.1832 | 2629222.5774 | 1234252.0629 | 2629223.1775 | 1234256.2384
66 | 2629193.1097 | 1234333.6178 | 2629180.9212 | 1234332.6181
67 | 2629180.9212 | 1234332.6181 | 2629173.5511 | 1234332.0135
68 | 2629167.2953 | 1234331.5004 | 2629173.5511 | 1234332.0135
69 | 2629167.2953 | 1234331.5004 | 2629144.7716 | 1234329.6529
70 | 2629144.7716 | 1234329.6529 | 2629140.7177 | 1234329.3204 | 2629129.5887 | 1234328.2875 | 2629127.1308 | 1234327.8772
71 | 2629163.9758 | 1234422.9955 | 2629180.4508 | 1234431.7394
72 | 2629103.702 | 1234344.1578 | 2629100.2807 | 1234333.1138 | 2629099.0767 | 1234329.8405
73 | 2629185.3666 | 1234434.3484 | 2629180.4508 | 1234431.7394
74 | 2629099.0767 | 1234329.8405 | 2629101.1762 | 1234287.7569
75 | 2629099.0767 | 1234329.8405 | 2629127.1308 | 1234327.8772
76 | 2629185.3666 | 1234434.3484 | 2629196.5875 | 1234440.1308
77 | 2629185.3666 | 1234434.3484 | 2629170.5765 | 1234458.5764
78 | 2629063.919 | 1234246.4049 | 2629068.6406 | 1234243.6151 | 2629072.5326 | 1234241.7774 | 2629075.1174 | 1234241.0007 | 2629077.6473 | 1234240.6239 | 2629080.538 | 1234240.7826 | 2629084.8027 | 1234241.6484 | 2629089.8297 | 1234247.6211 | 2629095.2968 | 1234254.9079 | 2629097.0902 | 1234258.0964 | 2629097.8574 | 1234260.6239 | 2629098.1319 | 1234263.3047 | 2629099.2463 | 1234272.249 | 2629101.1762 | 1234287.7569
79 | 2629101.1762 | 1234287.7569 | 2629116.6264 | 1234287.4931
80 | 2629170.4097 | 1234458.8497 | 2629170.5765 | 1234458.5764
81 | 2629137.79 | 1234460.3656 | 2629161.0875 | 1234474.1206 | 2629170.4097 | 1234458.8497
82 | 2629135.073 | 1234458.7615 | 2629137.79 | 1234460.3656
83 | 2629116.6264 | 1234287.4931 | 2629137.4633 | 1234287.1375
84 | 2629145.8478 | 1234286.9944 | 2629137.4633 | 1234287.1375
85 | 2629145.8478 | 1234286.9944 | 2629168.2756 | 1234286.6115
86 | 2629063.919 | 1234246.4049 | 2629068.6406 | 1234243.6151 | 2629072.5326 | 1234241.7774 | 2629075.1174 | 1234241.0007 | 2629077.6473 | 1234240.6239 | 2629080.538 | 1234240.7826 | 2629084.8027 | 1234241.6484 | 2629113.1993 | 1234220.5409 | 2629129.3342 | 1234207.1449
87 | 2629168.6961 | 1234286.6043 | 2629168.2756 | 1234286.6115
88 | 2629129.3342 | 1234207.1449 | 2629138.728 | 1234231.7727 | 2629141.7244 | 1234233.5107 | 2629151.68 | 1234231.5137
89 | 2629168.6961 | 1234286.6043 | 2629201.8832 | 1234286.0379 | 2629203.7253 | 1234285.4688 | 2629204.6074 | 1234284.6281 | 2629204.9315 | 1234283.3734 | 2629202.8872 | 1234260.4355

## bus_geodata
| x | y | coords
0 | 2629210.0884 | 1234604.9786
1 | 2629244.8927 | 1234611.2675
2 | 2629200.7056 | 1234604.5731
3 | 2629260.7099 | 1234618.4097
4 | 2629189.3261 | 1234602.3849
5 | 2629277.6414 | 1234625.8488
6 | 2629152.6125 | 1234589.5281
7 | 2629299.9667 | 1234635.6579
8 | 2629128.3673 | 1234566.8906
9 | 2629161.8548 | 1234583.334
10 | 2629275.9894 | 1234785.5018
11 | 2629284.876 | 1234767.6429
12 | 2629343.4554 | 1234737.0236
13 | 2629302.1571 | 1234613.3006
14 | 2629334.8451 | 1234652.072
15 | 2629103.2956 | 1234547.6339
16 | 2629354.1166 | 1234663.1986
17 | 2629355.4916 | 1234663.9924
18 | 2629392.5756 | 1234687.6339
19 | 2629302.6124 | 1234589.9521
20 | 2629408.561 | 1234694.8296
21 | 2629302.1169 | 1234583.2583
22 | 2629409.8528 | 1234695.351
23 | 2629297.8814 | 1234561.4669
24 | 2629330.9856 | 1234576.7632
25 | 2629425.129 | 1234701.5154
26 | 2629447.5493 | 1234714.6795
27 | 2629452.394 | 1234726.1908
28 | 2629453.4818 | 1234733.4046
29 | 2629454.0604 | 1234740.7974
30 | 2629454.4048 | 1234746.1168
31 | 2629156.1968 | 1234511.8927
32 | 2629170.6081 | 1234511.4997
33 | 2629150.8579 | 1234512.0383
34 | 2629190.1858 | 1234510.9657
35 | 2629224.103 | 1234510.0407
36 | 2629227.2171 | 1234504.4619
37 | 2629223.4798 | 1234513.947
38 | 2629236.5504 | 1234487.7417
39 | 2629210.4292 | 1234562.2488
40 | 2629248.2902 | 1234469.0119
41 | 2629339.251 | 1234559.5001
42 | 2629342.1812 | 1234500.5532
43 | 2629334.3626 | 1234467.5012
44 | 2629295.4933 | 1234549.8581
45 | 2629317.1933 | 1234478.342
46 | 2629295.2765 | 1234548.8597
47 | 2629306.058 | 1234485.3728
48 | 2629288.4691 | 1234522.3793
49 | 2629282.4999 | 1234507.7263
50 | 2629293.1882 | 1234460.7495
51 | 2629227.1016 | 1234455.8553
52 | 2629304.1279 | 1234432.1922
53 | 2629212.7402 | 1234448.4546
54 | 2629156.5477 | 1234389.9265
55 | 2629121.8141 | 1234388.8424
56 | 2629131.0723 | 1234399.3132
57 | 2629108.425 | 1234359.4032
58 | 2629217.159 | 1234335.5905
59 | 2629228.3284 | 1234336.3944
60 | 2629205.7071 | 1234334.6511
61 | 2629226.2164 | 1234277.3842
62 | 2629195.0248 | 1234333.7749
63 | 2629223.1775 | 1234256.2384
64 | 2629193.1097 | 1234333.6178
65 | 2629180.9212 | 1234332.6181
66 | 2629173.5511 | 1234332.0135
67 | 2629167.2953 | 1234331.5004
68 | 2629144.7716 | 1234329.6529
69 | 2629163.9758 | 1234422.9955
70 | 2629103.702 | 1234344.1578
71 | 2629180.4508 | 1234431.7394
72 | 2629099.0767 | 1234329.8405
73 | 2629196.5875 | 1234440.1308
74 | 2629185.3666 | 1234434.3484
75 | 2629101.1762 | 1234287.7569
76 | 2629127.1308 | 1234327.8772
77 | 2629170.5765 | 1234458.5764
78 | 2629170.4097 | 1234458.8497
79 | 2629137.79 | 1234460.3656
80 | 2629135.073 | 1234458.7615
81 | 2629116.6264 | 1234287.4931
82 | 2629137.4633 | 1234287.1375
83 | 2629145.8478 | 1234286.9944
84 | 2629063.919 | 1234246.4049
85 | 2629168.2756 | 1234286.6115
86 | 2629129.3342 | 1234207.1449
87 | 2629168.6961 | 1234286.6043
88 | 2629151.68 | 1234231.5137
89 | 2629202.8872 | 1234260.4355
90 | 2629220.2002 | 1234232.1832
91 | 2629224.103 | 1234510.0407

## line_std_types
| c_nf_per_km | r_ohm_per_km | x_ohm_per_km | max_i_ka | type | q_mm2 | alpha | voltage_rating
NAYY 4x50 SE | 210 | 0.642 | 0.083 | 0.142 | cs | 50 | 0.00403 | LV
NAYY 4x120 SE | 264 | 0.225 | 0.08 | 0.242 | cs | 120 | 0.00403 | LV
NAYY 4x150 SE | 261 | 0.208 | 0.08 | 0.27 | cs | 150 | 0.00403 | LV
NA2XS2Y 1x95 RM/25 12/20 kV | 216 | 0.313 | 0.132 | 0.252 | cs | 95 | 0.00403 | MV
NA2XS2Y 1x185 RM/25 12/20 kV | 273 | 0.161 | 0.117 | 0.362 | cs | 185 | 0.00403 | MV
NA2XS2Y 1x240 RM/25 12/20 kV | 304 | 0.122 | 0.112 | 0.421 | cs | 240 | 0.00403 | MV
NA2XS2Y 1x95 RM/25 6/10 kV | 315 | 0.313 | 0.123 | 0.249 | cs | 95 | 0.00403 | MV
NA2XS2Y 1x185 RM/25 6/10 kV | 406 | 0.161 | 0.11 | 0.358 | cs | 185 | 0.00403 | MV
NA2XS2Y 1x240 RM/25 6/10 kV | 456 | 0.122 | 0.105 | 0.416 | cs | 240 | 0.00403 | MV
NA2XS2Y 1x150 RM/25 12/20 kV | 250 | 0.206 | 0.116 | 0.319 | cs | 150 | 0.00403 | MV
NA2XS2Y 1x120 RM/25 12/20 kV | 230 | 0.253 | 0.119 | 0.283 | cs | 120 | 0.00403 | MV
NA2XS2Y 1x70 RM/25 12/20 kV | 190 | 0.443 | 0.132 | 0.22 | cs | 70 | 0.00403 | MV
NA2XS2Y 1x150 RM/25 6/10 kV | 360 | 0.206 | 0.11 | 0.315 | cs | 150 | 0.00403 | MV
NA2XS2Y 1x120 RM/25 6/10 kV | 340 | 0.253 | 0.113 | 0.28 | cs | 120 | 0.00403 | MV
NA2XS2Y 1x70 RM/25 6/10 kV | 280 | 0.443 | 0.123 | 0.217 | cs | 70 | 0.00403 | MV
N2XS(FL)2Y 1x120 RM/35 64/110 kV | 112 | 0.153 | 0.166 | 0.366 | cs | 120 | 0.00393 | HV
N2XS(FL)2Y 1x185 RM/35 64/110 kV | 125 | 0.099 | 0.156 | 0.457 | cs | 185 | 0.00393 | HV
N2XS(FL)2Y 1x240 RM/35 64/110 kV | 135 | 0.075 | 0.149 | 0.526 | cs | 240 | 0.00393 | HV
N2XS(FL)2Y 1x300 RM/35 64/110 kV | 144 | 0.06 | 0.144 | 0.588 | cs | 300 | 0.00393 | HV
15-AL1/3-ST1A 0.4 | 11 | 1.8769 | 0.35 | 0.105 | ol | 16 | 0.00403 | LV
24-AL1/4-ST1A 0.4 | 11.25 | 1.2012 | 0.335 | 0.14 | ol | 24 | 0.00403 | LV
48-AL1/8-ST1A 0.4 | 12.2 | 0.5939 | 0.3 | 0.21 | ol | 48 | 0.00403 | LV
94-AL1/15-ST1A 0.4 | 13.2 | 0.306 | 0.29 | 0.35 | ol | 94 | 0.00403 | LV
34-AL1/6-ST1A 10.0 | 9.7 | 0.8342 | 0.36 | 0.17 | ol | 34 | 0.00403 | MV
48-AL1/8-ST1A 10.0 | 10.1 | 0.5939 | 0.35 | 0.21 | ol | 48 | 0.00403 | MV
70-AL1/11-ST1A 10.0 | 10.4 | 0.4132 | 0.339 | 0.29 | ol | 70 | 0.00403 | MV
94-AL1/15-ST1A 10.0 | 10.75 | 0.306 | 0.33 | 0.35 | ol | 94 | 0.00403 | MV
122-AL1/20-ST1A 10.0 | 11.1 | 0.2376 | 0.323 | 0.41 | ol | 122 | 0.00403 | MV
149-AL1/24-ST1A 10.0 | 11.25 | 0.194 | 0.315 | 0.47 | ol | 149 | 0.00403 | MV
34-AL1/6-ST1A 20.0 | 9.15 | 0.8342 | 0.382 | 0.17 | ol | 34 | 0.00403 | MV
48-AL1/8-ST1A 20.0 | 9.5 | 0.5939 | 0.372 | 0.21 | ol | 48 | 0.00403 | MV
70-AL1/11-ST1A 20.0 | 9.7 | 0.4132 | 0.36 | 0.29 | ol | 70 | 0.00403 | MV
94-AL1/15-ST1A 20.0 | 10 | 0.306 | 0.35 | 0.35 | ol | 94 | 0.00403 | MV
122-AL1/20-ST1A 20.0 | 10.3 | 0.2376 | 0.344 | 0.41 | ol | 122 | 0.00403 | MV
149-AL1/24-ST1A 20.0 | 10.5 | 0.194 | 0.337 | 0.47 | ol | 149 | 0.00403 | MV
184-AL1/30-ST1A 20.0 | 10.75 | 0.1571 | 0.33 | 0.535 | ol | 184 | 0.00403 | MV
243-AL1/39-ST1A 20.0 | 11 | 0.1188 | 0.32 | 0.645 | ol | 243 | 0.00403 | MV
48-AL1/8-ST1A 110.0 | 8 | 0.5939 | 0.46 | 0.21 | ol | 48 | 0.00403 | HV
70-AL1/11-ST1A 110.0 | 8.4 | 0.4132 | 0.45 | 0.29 | ol | 70 | 0.00403 | HV
94-AL1/15-ST1A 110.0 | 8.65 | 0.306 | 0.44 | 0.35 | ol | 94 | 0.00403 | HV
122-AL1/20-ST1A 110.0 | 8.5 | 0.2376 | 0.43 | 0.41 | ol | 122 | 0.00403 | HV
149-AL1/24-ST1A 110.0 | 8.75 | 0.194 | 0.41 | 0.47 | ol | 149 | 0.00403 | HV
184-AL1/30-ST1A 110.0 | 8.8 | 0.1571 | 0.4 | 0.535 | ol | 184 | 0.00403 | HV
243-AL1/39-ST1A 110.0 | 9 | 0.1188 | 0.39 | 0.645 | ol | 243 | 0.00403 | HV
305-AL1/39-ST1A 110.0 | 9.2 | 0.0949 | 0.38 | 0.74 | ol | 305 | 0.00403 | HV
490-AL1/64-ST1A 110.0 | 9.75 | 0.059 | 0.37 | 0.96 | ol | 490 | 0.00403 | HV
679-AL1/86-ST1A 110.0 | 9.95 | 0.042 | 0.36 | 1.15 | ol | 679 | 0.00403 | HV
490-AL1/64-ST1A 220.0 | 10 | 0.059 | 0.285 | 0.96 | ol | 490 | 0.00403 | HV
679-AL1/86-ST1A 220.0 | 11.7 | 0.042 | 0.275 | 1.15 | ol | 679 | 0.00403 | HV
490-AL1/64-ST1A 380.0 | 11 | 0.059 | 0.253 | 0.96 | ol | 490 | 0.00403 | HV
679-AL1/86-ST1A 380.0 | 14.6 | 0.042 | 0.25 | 1.15 | ol | 679 | 0.00403 | HV

## trafo_std_types
| i0_percent | pfe_kw | vkr_percent | sn_mva | vn_lv_kv | vn_hv_kv | vk_percent | shift_degree | vector_group | tap_side | tap_neutral | tap_min | tap_max | tap_step_degree | tap_step_percent | tap_phase_shifter
160 MVA 380/110 kV | 0.06 | 60 | 0.25 | 160 | 110 | 380 | 12.2 | 0 | Yy0 | hv | 0 | -9 | 9 | 0 | 1.5 | FALSE
100 MVA 220/110 kV | 0.06 | 55 | 0.26 | 100 | 110 | 220 | 12 | 0 | Yy0 | hv | 0 | -9 | 9 | 0 | 1.5 | FALSE
63 MVA 110/20 kV | 0.04 | 22 | 0.32 | 63 | 20 | 110 | 18 | 150 | YNd5 | hv | 0 | -9 | 9 | 0 | 1.5 | FALSE
40 MVA 110/20 kV | 0.05 | 18 | 0.34 | 40 | 20 | 110 | 16.2 | 150 | YNd5 | hv | 0 | -9 | 9 | 0 | 1.5 | FALSE
25 MVA 110/20 kV | 0.07 | 14 | 0.41 | 25 | 20 | 110 | 12 | 150 | YNd5 | hv | 0 | -9 | 9 | 0 | 1.5 | FALSE
63 MVA 110/10 kV | 0.04 | 22 | 0.32 | 63 | 10 | 110 | 18 | 150 | YNd5 | hv | 0 | -9 | 9 | 0 | 1.5 | FALSE
40 MVA 110/10 kV | 0.05 | 18 | 0.34 | 40 | 10 | 110 | 16.2 | 150 | YNd5 | hv | 0 | -9 | 9 | 0 | 1.5 | FALSE
25 MVA 110/10 kV | 0.07 | 14 | 0.41 | 25 | 10 | 110 | 12 | 150 | YNd5 | hv | 0 | -9 | 9 | 0 | 1.5 | FALSE
0.25 MVA 20/0.4 kV | 0.32 | 0.8 | 1.44 | 0.25 | 0.4 | 20 | 6 | 150 | Yzn5 | hv | 0 | -2 | 2 | 0 | 2.5 | FALSE
0.4 MVA 20/0.4 kV | 0.3375 | 1.35 | 1.425 | 0.4 | 0.4 | 20 | 6 | 150 | Dyn5 | hv | 0 | -2 | 2 | 0 | 2.5 | FALSE
0.63 MVA 20/0.4 kV | 0.2619 | 1.65 | 1.206 | 0.63 | 0.4 | 20 | 6 | 150 | Dyn5 | hv | 0 | -2 | 2 | 0 | 2.5 | FALSE
0.25 MVA 10/0.4 kV | 0.24 | 0.6 | 1.2 | 0.25 | 0.4 | 10 | 4 | 150 | Dyn5 | hv | 0 | -2 | 2 | 0 | 2.5 | FALSE
0.4 MVA 10/0.4 kV | 0.2375 | 0.95 | 1.325 | 0.4 | 0.4 | 10 | 4 | 150 | Dyn5 | hv | 0 | -2 | 2 | 0 | 2.5 | FALSE
0.63 MVA 10/0.4 kV | 0.1873 | 1.18 | 1.0794 | 0.63 | 0.4 | 10 | 4 | 150 | Dyn5 | hv | 0 | -2 | 2 | 0 | 2.5 | FALSE

## trafo3w_std_types
| sn_hv_mva | sn_mv_mva | sn_lv_mva | vn_hv_kv | vn_mv_kv | vn_lv_kv | vk_hv_percent | vk_mv_percent | vk_lv_percent | vkr_hv_percent | vkr_mv_percent | vkr_lv_percent | pfe_kw | i0_percent | shift_mv_degree | shift_lv_degree | vector_group | tap_side | tap_neutral | tap_min | tap_max | tap_step_percent
63/25/38 MVA 110/20/10 kV | 63 | 25 | 38 | 110 | 20 | 10 | 10.4 | 10.4 | 10.4 | 0.28 | 0.32 | 0.35 | 35 | 0.89 | 0 | 0 | YN0yn0yn0 | hv | 0 | -10 | 10 | 1.2
63/25/38 MVA 110/10/10 kV | 63 | 25 | 38 | 110 | 10 | 10 | 10.4 | 10.4 | 10.4 | 0.28 | 0.32 | 0.35 | 35 | 0.89 | 0 | 0 | YN0yn0yn0 | hv | 0 | -10 | 10 | 1.2

## fuse_std_types
| fuse_type | i_rated_a | t_avg | t_min | t_total | x_avg | x_min | x_total
HV 100A | HV 100A | 100 | 0 | [10.0, 3.64, 0.854, 0.281, 0.1, 0.0531, 0.022, 0.01] | [10.0, 4.267, 1.21, 0.403, 0.1, 0.058, 0.022, 0.01] | 0 | [300.0, 350.0, 450.0, 550.0, 700.0, 850.0, 1200.0, 1752.0] | [600.0, 700.0, 900.0, 1150.0, 1665.0, 2000.0, 3000.0, 4313.0]
HV 10A | HV 10A | 10 | 0 | [10.0, 1675.0, 0.344, 0.156, 0.1, 0.0417, 0.0171, 0.01] | [10.0, 1.3, 0.3, 0.155, 0.1, 0.0555, 0.023, 0.01] | 0 | [30.0, 32.0, 35.0, 37.0, 39.0, 50.0, 70.0, 88.0] | [60.0, 70.0, 80.0, 87.0, 94.0, 110.0, 150.0, 216.0]
HV 125A | HV 125A | 125 | 0 | [10.0, 1.82, 0.344, 0.1, 0.0467, 0.0269, 0.01] | [10.0, 2.478, 0.426, 0.1, 0.0427, 0.0211, 0.01] | 0 | [375.0, 500.0, 700.0, 925.0, 1200.0, 1500.0, 2341.0] | [750.0, 1000.0, 1500.0, 2200.0, 3000.0, 4000.0, 5765.0]
HV 160A | HV 160A | 160 | 0 | [10.0, 4.15, 1.03, 0.198, 0.1, 0.051, 0.0172, 0.01] | [10.0, 2.3, 0.734, 0.274, 0.1, 0.046, 0.0177, 0.01] | 0 | [480.0, 550.0, 700.0, 1000.0, 1260.0, 1600.0, 2500.0, 3227.0] | [960.0, 1300.0, 1700.0, 2200.0, 2996.0, 4000.0, 6000.0, 7946.0]
HV 16A | HV 16A | 16 | 0 | [10.0, 0.352, 0.164, 0.1, 0.0649, 0.0342, 0.01] | [10.0, 2.34, 0.722, 0.181, 0.1, 0.055, 0.0296, 0.01] | 0 | [48.0, 60.0, 65.0, 71.0, 80.0, 100.0, 162.0] | [96.0, 110.0, 125.0, 150.0, 168.0, 200.0, 250.0, 398.0]
HV 200A | HV 200A | 200 | 0 | [10.0, 4.267, 1.21, 0.403, 0.1, 0.058, 0.022, 0.01] | [10.0, 3.73, 1.654, 0.328, 0.1, 0.0531, 0.019, 0.01] | 0 | [600.0, 700.0, 900.0, 1150.0, 1665.0, 2000.0, 3000.0, 4313.0] | [1200.0, 1500.0, 1800.0, 2700.0, 3960.0, 5000.0, 7500.0, 10620.0]
HV 20A | HV 20A | 20 | 0 | [10.0, 1.3, 0.3, 0.155, 0.1, 0.0555, 0.023, 0.01] | [10.0, 1.3, 0.161, 0.1, 0.0611, 0.0399, 0.0141, 0.01] | 0 | [60.0, 70.0, 80.0, 87.0, 94.0, 110.0, 150.0, 216.0] | [120.0, 150.0, 200.0, 223.0, 260.0, 300.0, 450.0, 532.0]
HV 25A | HV 25A | 25 | 0 | [10.0, 2.512, 0.833, 0.299, 0.1, 0.0372, 0.0223, 0.01] | [10.0, 3.125, 0.597, 0.198, 0.1, 0.0378, 0.022, 0.01] | 0 | [75.0, 82.0, 90.0, 100.0, 124.0, 170.0, 200.0, 289.0] | [150.0, 170.0, 210.0, 250.0, 294.0, 400.0, 500.0, 711.0]
HV 31.5A | HV 31.5A | 31.5 | 0 | [10.0, 2.34, 0.722, 0.181, 0.1, 0.055, 0.0296, 0.01] | [10.0, 2.84, 0.368, 0.164, 0.1, 0.0621, 0.0378, 0.0195, 0.01] | 0 | [95.0, 110.0, 125.0, 150.0, 165.0, 200.0, 250.0, 390.0] | [189.0, 220.0, 300.0, 350.0, 393.0, 450.0, 530.0, 700.0, 960.0]
HV 40A | HV 40A | 40 | 0 | [10.0, 1.3, 0.161, 0.1, 0.0611, 0.0399, 0.0141, 0.01] | [10.0, 2.05, 0.369, 0.198, 0.1, 0.051, 0.0298, 0.01] | 0 | [120.0, 150.0, 200.0, 223.0, 260.0, 300.0, 450.0, 532.0] | [240.0, 300.0, 400.0, 450.0, 530.0, 650.0, 800.0, 1311.0]
HV 50A | HV 50A | 50 | 0 | [10.0, 3.215, 0.597, 0.198, 0.1, 0.0378, 0.022, 0.01] | [10.0, 3.64, 0.854, 0.281, 0.1, 0.0531, 0.022, 0.01] | 0 | [150.0, 170.0, 210.0, 250.0, 294.0, 400.0, 500.0, 711.0] | [300.0, 350.0, 450.0, 550.0, 700.0, 850.0, 1200.0, 1752.0]
HV 6.3A | HV 6.3A | 6.3 | 0 | [10.0, 1.39, 0.344, 0.168, 0.1, 0.056, 0.0263, 0.01] | [10.0, 1.711, 0.516, 0.198, 0.1, 0.0634, 0.0303, 0.01] | 0 | [19.0, 19.5, 20.4, 20.8, 22.0, 25.0, 32.0, 48.0] | [38.0, 40.0, 43.0, 48.0, 53.0, 60.0, 75.0, 118.0]
HV 63A | HV 63A | 63 | 0 | [10.0, 2.84, 0.368, 0.164, 0.1, 0.0621, 0.0378, 0.0195, 0.01] | [10.0, 1.82, 0.344, 0.1, 0.0467, 0.0269, 0.01] | 0 | [189.0, 220.0, 300.0, 350.0, 393.0, 450.0, 530.0, 700.0, 961.0] | [378.0, 500.0, 700.0, 934.0, 1200.0, 1500.0, 2366.0]
HV 80A | HV 80A | 80 | 0 | [10.0, 2.05, 0.369, 0.198, 0.1, 0.051, 0.0298, 0.01] | [10.0, 4.15, 1.03, 0.198, 0.1, 0.051, 0.0172, 0.01] | 0 | [240.0, 300.0, 400.0, 450.0, 530.0, 650.0, 800.0, 1311.0] | [480.0, 550.0, 700.0, 1000.0, 1260.0, 1600.0, 2500.0, 3227.0]
Siemens NH-1-100 | Siemens NH-1-100 | 100 | [5400.0, 2000.0, 400.0, 20.0, 1.0, 0.2, 0.012, 0.004] | 0 | 0 | [150.0, 190.0, 250.0, 430.0, 900.0, 1250.0, 2700.0, 3600.0] | 0 | 0
Siemens NH-1-125 | Siemens NH-1-125 | 125 | [4800.0, 120.0, 7.0, 0.1, 0.004] | 0 | 0 | [180.0, 400.0, 740.0, 2000.0, 4250.0] | 0 | 0
Siemens NH-1-16 | Siemens NH-1-16 | 16 | [4000.0, 400.0, 2.0, 0.1, 0.04, 0.01] | 0 | 0 | [26.0, 35.0, 75.0, 150.0, 200.0, 300.0] | 0 | 0
Siemens NH-1-160 | Siemens NH-1-160 | 160 | [4800.0, 120.0, 7.0, 0.1, 0.004] | 0 | 0 | [210.0, 500.0, 900.0, 2300.0, 5000.0] | 0 | 0
Siemens NH-1-25 | Siemens NH-1-25 | 25 | [4000.0, 1000.0, 10.0, 0.2, 0.02, 0.01] | 0 | 0 | [40.0, 50.0, 100.0, 210.0, 400.0, 500.0] | 0 | 0
Siemens NH-1-50 | Siemens NH-1-50 | 50 | [4000.0, 40.0, 4.0, 1.0, 0.02, 0.01] | 0 | 0 | [86.0, 200.0, 300.0, 400.0, 1000.0, 1280.0] | 0 | 0
Siemens NH-1-63 | Siemens NH-1-63 | 63 | [4000.0, 100.0, 10.0, 2.0, 0.04, 0.01] | 0 | 0 | [100.0, 200.0, 300.0, 400.0, 1000.0, 1500.0] | 0 | 0
Siemens NH-1-80 | Siemens NH-1-80 | 80 | [4800.0, 120.0, 7.0, 0.1, 0.01] | 0 | 0 | [150.58, 250.0, 450.0, 1150.0, 2470.0] | 0 | 0
Siemens NH-2-1000 | Siemens NH-2-1000 | 1000 | [4800.0, 120.0, 7.0, 0.1, 0.004] | 0 | 0 | [1900.0, 3500.0, 8400.0, 24000.0, 52000.0] | 0 | 0
Siemens NH-2-200 | Siemens NH-2-200 | 200 | [4800.0, 120.0, 7.0, 0.1, 0.004] | 0 | 0 | [280.0, 650.0, 1200.0, 3000.0, 7000.0] | 0 | 0
Siemens NH-2-224 | Siemens NH-2-224 | 224 | [4800.0, 120.0, 7.0, 0.2, 0.04, 0.004] | 0 | 0 | [400.0, 750.0, 1453.0, 3025.0, 4315.0, 7600.0] | 0 | 0
Siemens NH-2-250 | Siemens NH-2-250 | 250 | [4800.0, 120.0, 7.0, 0.1, 0.004] | 0 | 0 | [450.0, 800.0, 1650.0, 4000.0, 8500.0] | 0 | 0
Siemens NH-2-315 | Siemens NH-2-315 | 315 | [4800.0, 120.0, 7.0, 0.1, 0.004] | 0 | 0 | [550.0, 920.0, 1900.0, 5000.0, 11000.0] | 0 | 0
Siemens NH-2-355 | Siemens NH-2-355 | 355 | [4800.0, 120.0, 6.0, 0.1, 0.004] | 0 | 0 | [650.0, 1116.27, 2350.0, 5840.0, 12790.0] | 0 | 0
Siemens NH-2-400 | Siemens NH-2-400 | 400 | [4800.0, 120.0, 7.0, 0.1, 0.004] | 0 | 0 | [720.0, 1350.0, 2800.0, 6500.0, 15000.0] | 0 | 0
Siemens NH-2-425 | Siemens NH-2-425 | 425 | [4800.0, 120.0, 7.0, 0.1, 0.004] | 0 | 0 | [850.0, 1500.0, 3050.0, 7500.0, 16500.0] | 0 | 0
Siemens NH-2-630 | Siemens NH-2-630 | 630 | [4800.0, 120.0, 7.0, 0.1, 0.004] | 0 | 0 | [1200.0, 2000.0, 4800.0, 12000.0, 26000.0] | 0 | 0

## dtypes
| element | column | dtype
0 | bus | name | object
1 | bus | vn_kv | float64
2 | bus | type | object
3 | bus | zone | object
4 | bus | in_service | bool
5 | load | name | object
6 | load | bus | uint32
7 | load | p_mw | float64
8 | load | q_mvar | float64
9 | load | const_z_percent | float64
10 | load | const_i_percent | float64
11 | load | sn_mva | float64
12 | load | scaling | float64
13 | load | in_service | bool
14 | load | type | object
15 | ext_grid | name | object
16 | ext_grid | bus | uint32
17 | ext_grid | vm_pu | float64
18 | ext_grid | va_degree | float64
19 | ext_grid | slack_weight | float64
20 | ext_grid | in_service | bool
21 | line | name | object
22 | line | std_type | object
23 | line | from_bus | uint32
24 | line | to_bus | uint32
25 | line | length_km | float64
26 | line | r_ohm_per_km | float64
27 | line | x_ohm_per_km | float64
28 | line | c_nf_per_km | float64
29 | line | g_us_per_km | float64
30 | line | max_i_ka | float64
31 | line | df | float64
32 | line | parallel | uint32
33 | line | type | object
34 | line | in_service | bool
35 | trafo | name | object
36 | trafo | std_type | object
37 | trafo | hv_bus | uint32
38 | trafo | lv_bus | uint32
39 | trafo | sn_mva | float64
40 | trafo | vn_hv_kv | float64
41 | trafo | vn_lv_kv | float64
42 | trafo | vk_percent | float64
43 | trafo | vkr_percent | float64
44 | trafo | pfe_kw | float64
45 | trafo | i0_percent | float64
46 | trafo | shift_degree | float64
47 | trafo | tap_side | object
48 | trafo | tap_neutral | int32
49 | trafo | tap_min | int32
50 | trafo | tap_max | int32
51 | trafo | tap_step_percent | float64
52 | trafo | tap_step_degree | float64
53 | trafo | tap_pos | int32
54 | trafo | tap_phase_shifter | bool
55 | trafo | parallel | uint32
56 | trafo | df | float64
57 | trafo | in_service | bool
58 | line_geodata | coords | object
59 | bus_geodata | x | float64
60 | bus_geodata | y | float64
61 | bus_geodata | coords | object

## parameters
| version | format_version | converged | OPF_converged | name | f_hz | sn_mva
0 | 2.14.6 | 2.14.0 | FALSE | FALSE |  | 50 | 1