## bus
| name | vn_kv | type | zone | in_service
0 | bus_LV_345-7_0_2_node_0 | 0.4 | n |  | TRUE
1 | bus_LV_345-7_0_2_node_1 | 0.4 | n |  | TRUE
2 | bus_LV_345-7_0_2_node_2 | 0.4 | n |  | TRUE
3 | bus_LV_345-7_0_2_node_3 | 0.4 | n |  | TRUE
4 | bus_LV_345-7_0_2_node_4 | 0.4 | n |  | TRUE
5 | bus_LV_345-7_0_2_node_5 | 0.4 | n |  | TRUE
6 | bus_LV_345-7_0_2_node_6 | 0.4 | n |  | TRUE
7 | bus_LV_345-7_0_2_node_17 | 0.4 | n |  | TRUE
8 | bus_LV_345-7_0_2_node_50 | 0.4 | n |  | TRUE
9 | bus_LV_345-7_0_2_node_40 | 0.4 | n |  | TRUE
10 | bus_LV_345-7_0_2_node_11 | 0.4 | n |  | TRUE
11 | bus_LV_345-7_0_2_node_51 | 0.4 | n |  | TRUE
12 | bus_LV_345-7_0_2_node_39 | 0.4 | n |  | TRUE
13 | bus_LV_345-7_0_2_node_7 | 0.4 | n |  | TRUE
14 | bus_LV_345-7_0_2_node_8 | 0.4 | n |  | TRUE
15 | bus_LV_345-7_0_2_node_9 | 0.4 | n |  | TRUE
16 | bus_LV_345-7_0_2_node_10 | 0.4 | n |  | TRUE
17 | bus_LV_345-7_0_2_node_12 | 0.4 | n |  | TRUE
18 | bus_LV_345-7_0_2_node_14 | 0.4 | n |  | TRUE
19 | bus_LV_345-7_0_2_node_13 | 0.4 | n |  | TRUE
20 | bus_LV_345-7_0_2_node_15 | 0.4 | n |  | TRUE
21 | bus_LV_345-7_0_2_node_16 | 0.4 | n |  | TRUE
22 | bus_LV_345-7_0_2_node_18 | 0.4 | n |  | TRUE
23 | bus_LV_345-7_0_2_node_19 | 0.4 | n |  | TRUE
24 | bus_LV_345-7_0_2_node_20 | 0.4 | n |  | TRUE
25 | bus_LV_345-7_0_2_node_21 | 0.4 | n |  | TRUE
26 | bus_LV_345-7_0_2_node_32 | 0.4 | n |  | TRUE
27 | bus_LV_345-7_0_2_node_22 | 0.4 | n |  | TRUE
28 | bus_LV_345-7_0_2_node_33 | 0.4 | n |  | TRUE
29 | bus_LV_345-7_0_2_node_28 | 0.4 | n |  | TRUE
30 | bus_LV_345-7_0_2_node_29 | 0.4 | n |  | TRUE
31 | bus_LV_345-7_0_2_node_26 | 0.4 | n |  | TRUE
32 | bus_LV_345-7_0_2_node_23 | 0.4 | n |  | TRUE
33 | bus_LV_345-7_0_2_node_25 | 0.4 | n |  | TRUE
34 | bus_LV_345-7_0_2_node_27 | 0.4 | n |  | TRUE
35 | bus_LV_345-7_0_2_node_63 | 0.4 | n |  | TRUE
36 | bus_LV_345-7_0_2_node_64 | 0.4 | n |  | TRUE
37 | bus_LV_345-7_0_2_node_31 | 0.4 | n |  | TRUE
38 | bus_LV_345-7_0_2_node_41 | 0.4 | n |  | TRUE
39 | bus_LV_345-7_0_2_node_42 | 0.4 | n |  | TRUE
40 | bus_LV_345-7_0_2_node_43 | 0.4 | n |  | TRUE
41 | bus_LV_345-7_0_2_node_34 | 0.4 | n |  | TRUE
42 | bus_LV_345-7_0_2_node_35 | 0.4 | n |  | TRUE
43 | bus_LV_345-7_0_2_node_36 | 0.4 | n |  | TRUE
44 | bus_LV_345-7_0_2_node_37 | 0.4 | n |  | TRUE
45 | bus_LV_345-7_0_2_node_38 | 0.4 | n |  | TRUE
46 | bus_LV_345-7_0_2_node_45 | 0.4 | n |  | TRUE
47 | bus_LV_345-7_0_2_node_44 | 0.4 | n |  | TRUE
48 | bus_LV_345-7_0_2_node_48 | 0.4 | n |  | TRUE
49 | bus_LV_345-7_0_2_node_46 | 0.4 | n |  | TRUE
50 | bus_LV_345-7_0_2_node_47 | 0.4 | n |  | TRUE
51 | bus_LV_345-7_0_2_node_60 | 0.4 | n |  | TRUE
52 | bus_LV_345-7_0_2_node_55 | 0.4 | n |  | TRUE
53 | bus_LV_345-7_0_2_node_61 | 0.4 | n |  | TRUE
54 | bus_LV_345-7_0_2_node_58 | 0.4 | n |  | TRUE
55 | bus_LV_345-7_0_2_node_54 | 0.4 | n |  | TRUE
56 | bus_LV_345-7_0_2_node_52 | 0.4 | n |  | TRUE
57 | bus_LV_345-7_0_2_node_59 | 0.4 | n |  | TRUE
58 | bus_LV_345-7_0_2_node_57 | 0.4 | n |  | TRUE
59 | bus_LV_345-7_0_2_node_62 | 0.4 | n |  | TRUE
60 | bus_LV_345-7_0_2_node_56 | 0.4 | n |  | TRUE
61 | bus_LV_345-7_0_2_node_65 | 0.4 | n |  | TRUE
62 | bus_LV_345-7_0_2_node_66 | 0.4 | n |  | TRUE
63 | bus_LV_345-7_0_2_node_67 | 0.4 | n |  | TRUE
64 | bus_LV_345-7_0_2_node_69 | 0.4 | n |  | TRUE
65 | bus_MV_475_1_node_270 | 20 | n |  | TRUE

## load
| name | bus | p_mw | q_mvar | const_z_percent | const_i_percent | sn_mva | scaling | in_service | type
0 | LV_345-7_0_2_load_0 | 0 | 0.015679 | 0.0039295 | 0 | 0 |  | 1 | TRUE | wye
1 | LV_345-7_0_2_load_1 | 1 | 0.0047026 | 0.0011786 | 0 | 0 |  | 1 | TRUE | wye
2 | LV_345-7_0_2_load_3 | 3 | 0.0097248 | 0.0024373 | 0 | 0 |  | 1 | TRUE | wye
3 | LV_345-7_0_2_load_4 | 4 | 0.0065091 | 0.0016313 | 0 | 0 |  | 1 | TRUE | wye
4 | LV_345-7_0_2_load_5 | 5 | 0.0023736 | 0.00059489 | 0 | 0 |  | 1 | TRUE | wye
5 | LV_345-7_0_2_load_6 | 6 | 0.0039694 | 0.00099483 | 0 | 0 |  | 1 | TRUE | wye
6 | LV_345-7_0_2_load_17 | 7 | 0.0010015 | 0.00025101 | 0 | 0 |  | 1 | TRUE | wye
7 | LV_345-7_0_2_load_50 | 8 | 0.0061027 | 0.0015295 | 0 | 0 |  | 1 | TRUE | wye
8 | LV_345-7_0_2_load_51 | 11 | 0.0013689 | 0.00034309 | 0 | 0 |  | 1 | TRUE | wye
9 | LV_345-7_0_2_load_39 | 12 | 0.0051174 | 0.0012825 | 0 | 0 |  | 1 | TRUE | wye
10 | LV_345-7_0_2_load_7 | 13 | 0.0057398 | 0.0014385 | 0 | 0 |  | 1 | TRUE | wye
11 | LV_345-7_0_2_load_8 | 14 | 0.0040355 | 0.0010114 | 0 | 0 |  | 1 | TRUE | wye
12 | LV_345-7_0_2_load_10 | 16 | 0.0019926 | 0.00049939 | 0 | 0 |  | 1 | TRUE | wye
13 | LV_345-7_0_2_load_12 | 17 | 0.0008263 | 0.00020709 | 0 | 0 |  | 1 | TRUE | wye
14 | LV_345-7_0_2_load_14 | 18 | 0.0015944 | 0.00039959 | 0 | 0 |  | 1 | TRUE | wye
15 | LV_345-7_0_2_load_13 | 19 | 0.0012428 | 0.00031148 | 0 | 0 |  | 1 | TRUE | wye
16 | LV_345-7_0_2_load_15 | 20 | 0.0023187 | 0.00058112 | 0 | 0 |  | 1 | TRUE | wye
17 | LV_345-7_0_2_load_16 | 21 | 0.0010347 | 0.00025931 | 0 | 0 |  | 1 | TRUE | wye
18 | LV_345-7_0_2_load_19 | 23 | 0.0010192 | 0.00025543 | 0 | 0 |  | 1 | TRUE | wye
19 | LV_345-7_0_2_load_20 | 24 | 0.0038899 | 0.00097489 | 0 | 0 |  | 1 | TRUE | wye
20 | LV_345-7_0_2_load_21 | 25 | 0.003876 | 0.00097141 | 0 | 0 |  | 1 | TRUE | wye
21 | LV_345-7_0_2_load_32 | 26 | 0.013767 | 0.0034502 | 0 | 0 |  | 1 | TRUE | wye
22 | LV_345-7_0_2_load_22 | 27 | 0.00089171 | 0.00022348 | 0 | 0 |  | 1 | TRUE | wye
23 | LV_345-7_0_2_load_33 | 28 | 0.0011112 | 0.00027849 | 0 | 0 |  | 1 | TRUE | wye
24 | LV_345-7_0_2_load_29 | 30 | 0.0012504 | 0.00031339 | 0 | 0 |  | 1 | TRUE | wye
25 | LV_345-7_0_2_load_26 | 31 | 0.00081454 | 0.00020414 | 0 | 0 |  | 1 | TRUE | wye
26 | LV_345-7_0_2_load_23 | 32 | 0.0021975 | 0.00055074 | 0 | 0 |  | 1 | TRUE | wye
27 | LV_345-7_0_2_load_27 | 34 | 0.0019071 | 0.00047797 | 0 | 0 |  | 1 | TRUE | wye
28 | LV_345-7_0_2_load_63 | 35 | 0.0023059 | 0.00057791 | 0 | 0 |  | 1 | TRUE | wye
29 | LV_345-7_0_2_load_64 | 36 | 0.0021874 | 0.00054822 | 0 | 0 |  | 1 | TRUE | wye
30 | LV_345-7_0_2_load_31 | 37 | 0.0023914 | 0.00059935 | 0 | 0 |  | 1 | TRUE | wye
31 | LV_345-7_0_2_load_42 | 39 | 0.0048528 | 0.0012162 | 0 | 0 |  | 1 | TRUE | wye
32 | LV_345-7_0_2_load_43 | 40 | 0.001316 | 0.00032982 | 0 | 0 |  | 1 | TRUE | wye
33 | LV_345-7_0_2_load_34 | 41 | 0.0018597 | 0.00046609 | 0 | 0 |  | 1 | TRUE | wye
34 | LV_345-7_0_2_load_35 | 42 | 0.0034554 | 0.000866 | 0 | 0 |  | 1 | TRUE | wye
35 | LV_345-7_0_2_load_36 | 43 | 0.0014738 | 0.00036938 | 0 | 0 |  | 1 | TRUE | wye
36 | LV_345-7_0_2_load_37 | 44 | 0.0087399 | 0.0021904 | 0 | 0 |  | 1 | TRUE | wye
37 | LV_345-7_0_2_load_38 | 45 | 0.0060243 | 0.0015098 | 0 | 0 |  | 1 | TRUE | wye
38 | LV_345-7_0_2_load_45 | 46 | 0.0026189 | 0.00065636 | 0 | 0 |  | 1 | TRUE | wye
39 | LV_345-7_0_2_load_48 | 48 | 0.00074423 | 0.00018652 | 0 | 0 |  | 1 | TRUE | wye
40 | LV_345-7_0_2_load_46 | 49 | 0.0011809 | 0.00029597 | 0 | 0 |  | 1 | TRUE | wye
41 | LV_345-7_0_2_load_47 | 50 | 0.0015837 | 0.00039692 | 0 | 0 |  | 1 | TRUE | wye
42 | LV_345-7_0_2_load_60 | 51 | 0.0013309 | 0.00033356 | 0 | 0 |  | 1 | TRUE | wye
43 | LV_345-7_0_2_load_61 | 53 | 0.00088141 | 0.0002209 | 0 | 0 |  | 1 | TRUE | wye
44 | LV_345-7_0_2_load_54 | 55 | 0.0016533 | 0.00041435 | 0 | 0 |  | 1 | TRUE | wye
45 | LV_345-7_0_2_load_59 | 57 | 0.0055746 | 0.0013971 | 0 | 0 |  | 1 | TRUE | wye
46 | LV_345-7_0_2_load_57 | 58 | 0.0030459 | 0.00076337 | 0 | 0 |  | 1 | TRUE | wye
47 | LV_345-7_0_2_load_62 | 59 | 0.0013762 | 0.0003449 | 0 | 0 |  | 1 | TRUE | wye
48 | LV_345-7_0_2_load_56 | 60 | 0.0023423 | 0.00058704 | 0 | 0 |  | 1 | TRUE | wye
49 | LV_345-7_0_2_load_65 | 61 | 0.001381 | 0.00034612 | 0 | 0 |  | 1 | TRUE | wye
50 | LV_345-7_0_2_load_66 | 62 | 0.00088636 | 0.00022214 | 0 | 0 |  | 1 | TRUE | wye
51 | LV_345-7_0_2_load_67 | 63 | 0.0022957 | 0.00057536 | 0 | 0 |  | 1 | TRUE | wye
52 | LV_345-7_0_2_load_69 | 64 | 0.0012845 | 0.00032192 | 0 | 0 |  | 1 | TRUE | wye

## ext_grid
| name | bus | vm_pu | va_degree | slack_weight | in_service
0 |  | 28 | 1 | 0 | 1 | TRUE

## line
| name | std_type | from_bus | to_bus | length_km | r_ohm_per_km | x_ohm_per_km | c_nf_per_km | g_us_per_km | max_i_ka | df | parallel | type | in_service
0 | LV_345-7_0_2_line_0 | NAYY 4x150 SE | 0 | 1 | 0.0025364 | 0.208 | 0.08 | 261 | 0 | 0.27 | 1 | 1 | cs | TRUE
1 | LV_345-7_0_2_line_1 | NAYY 4x150 SE | 0 | 2 | 0.051854 | 0.208 | 0.08 | 261 | 0 | 0.27 | 1 | 1 | cs | TRUE
2 | LV_345-7_0_2_line_2 | NAYY 4x150 SE | 1 | 3 | 0.032558 | 0.208 | 0.08 | 261 | 0 | 0.27 | 1 | 1 | cs | TRUE
3 | LV_345-7_0_2_line_3 | NAYY 4x150 SE | 2 | 4 | 0.018952 | 0.208 | 0.08 | 261 | 0 | 0.27 | 1 | 1 | cs | TRUE
4 | LV_345-7_0_2_line_4 | NAYY 4x150 SE | 2 | 5 | 0.021724 | 0.208 | 0.08 | 261 | 0 | 0.27 | 1 | 1 | cs | TRUE
5 | LV_345-7_0_2_line_5 | NAYY 4x150 SE | 2 | 6 | 0.027671 | 0.208 | 0.08 | 261 | 0 | 0.27 | 1 | 1 | cs | TRUE
6 | LV_345-7_0_2_line_6 | NAYY 4x150 SE | 4 | 7 | 0.021085 | 0.208 | 0.08 | 261 | 0 | 0.27 | 1 | 2 | cs | TRUE
7 | LV_345-7_0_2_line_7 | NAYY 4x150 SE | 5 | 8 | 0.0023551 | 0.208 | 0.08 | 261 | 0 | 0.27 | 1 | 1 | cs | TRUE
8 | LV_345-7_0_2_line_8 | NAYY 4x150 SE | 6 | 9 | 0.032346 | 0.208 | 0.08 | 261 | 0 | 0.27 | 1 | 1 | cs | TRUE
9 | LV_345-7_0_2_line_9 | NAYY 4x150 SE | 7 | 10 | 0.037105 | 0.208 | 0.08 | 261 | 0 | 0.27 | 1 | 2 | cs | TRUE
10 | LV_345-7_0_2_line_10 | NAYY 4x150 SE | 8 | 11 | 0.00046707 | 0.208 | 0.08 | 261 | 0 | 0.27 | 1 | 1 | cs | TRUE
11 | LV_345-7_0_2_line_11 | NAYY 4x150 SE | 9 | 12 | 0.025175 | 0.208 | 0.08 | 261 | 0 | 0.27 | 1 | 1 | cs | TRUE
12 | LV_345-7_0_2_line_12 | NAYY 4x150 SE | 10 | 18 | 0.0013053 | 0.208 | 0.08 | 261 | 0 | 0.27 | 1 | 2 | cs | TRUE
13 | LV_345-7_0_2_line_13 | NAYY 4x150 SE | 10 | 15 | 0.017518 | 0.208 | 0.08 | 261 | 0 | 0.27 | 1 | 1 | cs | TRUE
14 | LV_345-7_0_2_line_14 | NAYY 4x150 SE | 11 | 56 | 0.022535 | 0.208 | 0.08 | 261 | 0 | 0.27 | 1 | 1 | cs | TRUE
15 | LV_345-7_0_2_line_15 | NAYY 4x150 SE | 12 | 44 | 0.0010689 | 0.208 | 0.08 | 261 | 0 | 0.27 | 1 | 1 | cs | TRUE
16 | LV_345-7_0_2_line_16 | NAYY 4x150 SE | 13 | 14 | 0.020345 | 0.208 | 0.08 | 261 | 0 | 0.27 | 1 | 1 | cs | TRUE
17 | LV_345-7_0_2_line_17 | NAYY 4x150 SE | 13 | 15 | 0.020437 | 0.208 | 0.08 | 261 | 0 | 0.27 | 1 | 1 | cs | TRUE
18 | LV_345-7_0_2_line_18 | NAYY 4x150 SE | 15 | 16 | 0.022119 | 0.208 | 0.08 | 261 | 0 | 0.27 | 1 | 1 | cs | TRUE
19 | LV_345-7_0_2_line_19 | NAYY 4x150 SE | 16 | 17 | 0.030982 | 0.208 | 0.08 | 261 | 0 | 0.27 | 1 | 1 | cs | TRUE
20 | LV_345-7_0_2_line_20 | NAYY 4x150 SE | 17 | 19 | 0.013616 | 0.208 | 0.08 | 261 | 0 | 0.27 | 1 | 1 | cs | TRUE
21 | LV_345-7_0_2_line_21 | NAYY 4x150 SE | 18 | 20 | 0.025448 | 0.208 | 0.08 | 261 | 0 | 0.27 | 1 | 2 | cs | TRUE
22 | LV_345-7_0_2_line_22 | NAYY 4x150 SE | 20 | 21 | 0.021485 | 0.208 | 0.08 | 261 | 0 | 0.27 | 1 | 2 | cs | TRUE
23 | LV_345-7_0_2_line_23 | NAYY 4x150 SE | 21 | 22 | 0.013964 | 0.208 | 0.08 | 261 | 0 | 0.27 | 1 | 2 | cs | TRUE
24 | LV_345-7_0_2_line_24 | NAYY 4x150 SE | 22 | 23 | 0.012353 | 0.208 | 0.08 | 261 | 0 | 0.27 | 1 | 1 | cs | TRUE
25 | LV_345-7_0_2_line_25 | NAYY 4x150 SE | 22 | 24 | 0.02211 | 0.208 | 0.08 | 261 | 0 | 0.27 | 1 | 2 | cs | TRUE
26 | LV_345-7_0_2_line_26 | NAYY 4x150 SE | 23 | 25 | 0.013346 | 0.208 | 0.08 | 261 | 0 | 0.27 | 1 | 1 | cs | TRUE
27 | LV_345-7_0_2_line_27 | NAYY 4x150 SE | 24 | 26 | 0.0084164 | 0.208 | 0.08 | 261 | 0 | 0.27 | 1 | 2 | cs | TRUE
28 | LV_345-7_0_2_line_28 | NAYY 4x150 SE | 25 | 27 | 0.0036251 | 0.208 | 0.08 | 261 | 0 | 0.27 | 1 | 1 | cs | TRUE
29 | LV_345-7_0_2_line_29 | NAYY 4x150 SE | 26 | 28 | 0.0016022 | 0.208 | 0.08 | 261 | 0 | 0.27 | 1 | 2 | cs | TRUE
30 | LV_345-7_0_2_line_30 | NAYY 4x150 SE | 27 | 29 | 0.0015744 | 0.208 | 0.08 | 261 | 0 | 0.27 | 1 | 1 | cs | TRUE
31 | LV_345-7_0_2_line_31 | NAYY 4x150 SE | 29 | 30 | 0.038834 | 0.208 | 0.08 | 261 | 0 | 0.27 | 1 | 1 | cs | TRUE
32 | LV_345-7_0_2_line_32 | NAYY 4x150 SE | 29 | 31 | 0.020376 | 0.208 | 0.08 | 261 | 0 | 0.27 | 1 | 1 | cs | TRUE
33 | LV_345-7_0_2_line_33 | NAYY 4x150 SE | 31 | 33 | 0.026668 | 0.208 | 0.08 | 261 | 0 | 0.27 | 1 | 1 | cs | TRUE
34 | LV_345-7_0_2_line_34 | NAYY 4x150 SE | 32 | 33 | 0.0091084 | 0.208 | 0.08 | 261 | 0 | 0.27 | 1 | 1 | cs | TRUE
35 | LV_345-7_0_2_line_35 | NAYY 4x150 SE | 33 | 34 | 0.011654 | 0.208 | 0.08 | 261 | 0 | 0.27 | 1 | 1 | cs | TRUE
36 | LV_345-7_0_2_line_36 | NAYY 4x150 SE | 34 | 35 | 0.022172 | 0.208 | 0.08 | 261 | 0 | 0.27 | 1 | 1 | cs | TRUE
37 | LV_345-7_0_2_line_37 | NAYY 4x150 SE | 35 | 36 | 0.026113 | 0.208 | 0.08 | 261 | 0 | 0.27 | 1 | 1 | cs | TRUE
38 | LV_345-7_0_2_line_38 | NAYY 4x150 SE | 36 | 61 | 0.021579 | 0.208 | 0.08 | 261 | 0 | 0.27 | 1 | 1 | cs | TRUE
39 | LV_345-7_0_2_line_39 | NAYY 4x150 SE | 37 | 38 | 0.0072467 | 0.208 | 0.08 | 261 | 0 | 0.27 | 1 | 1 | cs | TRUE
40 | LV_345-7_0_2_line_40 | NAYY 4x150 SE | 38 | 39 | 0.028455 | 0.208 | 0.08 | 261 | 0 | 0.27 | 1 | 1 | cs | TRUE
41 | LV_345-7_0_2_line_41 | NAYY 4x150 SE | 38 | 40 | 0.029043 | 0.208 | 0.08 | 261 | 0 | 0.27 | 1 | 1 | cs | TRUE
42 | LV_345-7_0_2_line_42 | NAYY 4x150 SE | 39 | 47 | 0.027898 | 0.208 | 0.08 | 261 | 0 | 0.27 | 1 | 1 | cs | TRUE
43 | LV_345-7_0_2_line_43 | NAYY 4x150 SE | 40 | 48 | 0.008407 | 0.208 | 0.08 | 261 | 0 | 0.27 | 1 | 1 | cs | TRUE
44 | LV_345-7_0_2_line_44 | NAYY 4x150 SE | 41 | 42 | 0.0098929 | 0.208 | 0.08 | 261 | 0 | 0.27 | 1 | 1 | cs | TRUE
45 | LV_345-7_0_2_line_45 | NAYY 4x150 SE | 41 | 43 | 0.0024217 | 0.208 | 0.08 | 261 | 0 | 0.27 | 1 | 1 | cs | TRUE
46 | LV_345-7_0_2_line_46 | NAYY 4x150 SE | 42 | 44 | 0.022316 | 0.208 | 0.08 | 261 | 0 | 0.27 | 1 | 1 | cs | TRUE
47 | LV_345-7_0_2_line_47 | NAYY 4x150 SE | 43 | 45 | 0.0050367 | 0.208 | 0.08 | 261 | 0 | 0.27 | 1 | 1 | cs | TRUE
48 | LV_345-7_0_2_line_48 | NAYY 4x150 SE | 45 | 46 | 0.040002 | 0.208 | 0.08 | 261 | 0 | 0.27 | 1 | 1 | cs | TRUE
49 | LV_345-7_0_2_line_49 | NAYY 4x150 SE | 46 | 47 | 0.02132 | 0.208 | 0.08 | 261 | 0 | 0.27 | 1 | 1 | cs | TRUE
50 | LV_345-7_0_2_line_50 | NAYY 4x150 SE | 47 | 49 | 0.026209 | 0.208 | 0.08 | 261 | 0 | 0.27 | 1 | 1 | cs | TRUE
51 | LV_345-7_0_2_line_51 | NAYY 4x150 SE | 47 | 50 | 0.038514 | 0.208 | 0.08 | 261 | 0 | 0.27 | 1 | 1 | cs | TRUE
52 | LV_345-7_0_2_line_52 | NAYY 4x150 SE | 49 | 51 | 0.0036135 | 0.208 | 0.08 | 261 | 0 | 0.27 | 1 | 1 | cs | TRUE
53 | LV_345-7_0_2_line_53 | NAYY 4x150 SE | 50 | 52 | 0.0098882 | 0.208 | 0.08 | 261 | 0 | 0.27 | 1 | 1 | cs | TRUE
54 | LV_345-7_0_2_line_54 | NAYY 4x150 SE | 51 | 53 | 0.0061608 | 0.208 | 0.08 | 261 | 0 | 0.27 | 1 | 1 | cs | TRUE
55 | LV_345-7_0_2_line_55 | NAYY 4x150 SE | 52 | 54 | 0.045173 | 0.208 | 0.08 | 261 | 0 | 0.27 | 1 | 1 | cs | TRUE
56 | LV_345-7_0_2_line_56 | NAYY 4x150 SE | 52 | 55 | 0.047808 | 0.208 | 0.08 | 261 | 0 | 0.27 | 1 | 1 | cs | TRUE
57 | LV_345-7_0_2_line_57 | NAYY 4x150 SE | 54 | 59 | 0.030946 | 0.208 | 0.08 | 261 | 0 | 0.27 | 1 | 1 | cs | TRUE
58 | LV_345-7_0_2_line_58 | NAYY 4x150 SE | 56 | 57 | 0.021945 | 0.208 | 0.08 | 261 | 0 | 0.27 | 1 | 1 | cs | TRUE
59 | LV_345-7_0_2_line_59 | NAYY 4x150 SE | 57 | 58 | 0.0090543 | 0.208 | 0.08 | 261 | 0 | 0.27 | 1 | 1 | cs | TRUE
60 | LV_345-7_0_2_line_60 | NAYY 4x150 SE | 58 | 60 | 0.015452 | 0.208 | 0.08 | 261 | 0 | 0.27 | 1 | 1 | cs | TRUE
61 | LV_345-7_0_2_line_61 | NAYY 4x150 SE | 61 | 62 | 0.013138 | 0.208 | 0.08 | 261 | 0 | 0.27 | 1 | 1 | cs | TRUE
62 | LV_345-7_0_2_line_62 | NAYY 4x150 SE | 62 | 63 | 0.015255 | 0.208 | 0.08 | 261 | 0 | 0.27 | 1 | 1 | cs | TRUE
63 | LV_345-7_0_2_line_63 | NAYY 4x150 SE | 63 | 64 | 0.00039159 | 0.208 | 0.08 | 261 | 0 | 0.27 | 1 | 1 | cs | TRUE

## trafo
| name | std_type | hv_bus | lv_bus | sn_mva | vn_hv_kv | vn_lv_kv | vk_percent | vkr_percent | pfe_kw | i0_percent | shift_degree | tap_side | tap_neutral | tap_min | tap_max | tap_step_percent | tap_step_degree | tap_pos | tap_phase_shifter | parallel | df | in_service
0 | LV_345-7_0_2_trafo_33 | 0.25 MVA 20/0.4 kV | 65 | 28 | 0.25 | 20 | 0.4 | 6 | 1.44 | 0.8 | 0.32 | 150 | hv | 0 | -2 | 2 | 2.5 | 0 | 0 | FALSE | 1 | 1 | TRUE

## line_geodata
| x0 | y0 | x1 | y1 | x2 | y2 | x3 | y3 | x4 | y4 | x5 | y5 | x6 | y6
0 | 2628981.1476 | 1234019.5723 | 2628979.5769 | 1234017.5807
1 | 2629013.2584 | 1234060.2875 | 2628981.1476 | 1234019.5723
2 | 2628979.5769 | 1234017.5807 | 2628970.4532 | 1234006.0123 | 2628959.4916 | 1233991.9562
3 | 2629013.2584 | 1234060.2875 | 2628998.6627 | 1234072.377
4 | 2629013.2584 | 1234060.2875 | 2629030.1245 | 1234046.596
5 | 2629013.2584 | 1234060.2875 | 2629030.5817 | 1234081.8656
6 | 2628998.6627 | 1234072.377 | 2628982.4247 | 1234085.8267
7 | 2629031.9529 | 1234045.1117 | 2629030.1245 | 1234046.596
8 | 2629050.8311 | 1234107.0885 | 2629030.5817 | 1234081.8656
9 | 2628953.8494 | 1234109.4952 | 2628982.4247 | 1234085.8267
10 | 2629032.3155 | 1234044.8173 | 2629031.9529 | 1234045.1117
11 | 2629050.8311 | 1234107.0885 | 2629066.5892 | 1234126.7212
12 | 2628953.8494 | 1234109.4952 | 2628954.6978 | 1234110.4872
13 | 2628953.8494 | 1234109.4952 | 2628942.5836 | 1234096.0544
14 | 2629049.8118 | 1234030.6142 | 2629032.3155 | 1234044.8173
15 | 2629067.2583 | 1234127.5548 | 2629066.5892 | 1234126.7212
16 | 2628929.5868 | 1234080.2827 | 2628916.6484 | 1234064.582
17 | 2628942.5836 | 1234096.0544 | 2628929.5868 | 1234080.2827
18 | 2628942.5836 | 1234096.0544 | 2628924.988 | 1234109.4581
19 | 2628924.988 | 1234109.4581 | 2628907.2557 | 1234122.966 | 2628899.7409 | 1234127.3322 | 2628899.7409 | 1234127.3322
20 | 2628899.7409 | 1234127.3322 | 2628893.117 | 1234129.0567 | 2628887.242 | 1234129.3172 | 2628886.3714 | 1234129.1292
21 | 2628954.6978 | 1234110.4872 | 2628958.576 | 1234115.0216 | 2628971.2337 | 1234129.8303
22 | 2628971.2337 | 1234129.8303 | 2628985.1932 | 1234146.162
23 | 2628994.266 | 1234156.7766 | 2628985.1932 | 1234146.162
24 | 2628994.266 | 1234156.7766 | 2629002.2906 | 1234166.1676
25 | 2628994.266 | 1234156.7766 | 2629010.7875 | 1234142.0829
26 | 2629010.9607 | 1234176.3138 | 2629002.2906 | 1234166.1676
27 | 2629017.0765 | 1234136.4897 | 2629010.7875 | 1234142.0829
28 | 2629013.3157 | 1234179.0698 | 2629010.9607 | 1234176.3138
29 | 2629018.2737 | 1234135.4249 | 2629017.0765 | 1234136.4897
30 | 2629014.3385 | 1234180.2667 | 2629013.3157 | 1234179.0698
31 | 2629014.3385 | 1234180.2667 | 2629027.5205 | 1234196.4965 | 2629038.8176 | 1234210.4136
32 | 2629014.3385 | 1234180.2667 | 2628998.7841 | 1234193.4285
33 | 2628978.4261 | 1234210.6549 | 2628998.7841 | 1234193.4285
34 | 2628978.4261 | 1234210.6549 | 2628976.3748 | 1234216.8821 | 2628975.4774 | 1234219.2712
35 | 2628978.4261 | 1234210.6549 | 2628967.1206 | 1234207.8263
36 | 2628967.1206 | 1234207.8263 | 2628962.0664 | 1234206.5617 | 2628945.8117 | 1234201.7155
37 | 2628945.8117 | 1234201.7155 | 2628920.7873 | 1234194.2547
38 | 2628920.7873 | 1234194.2547 | 2628916.0824 | 1234192.8519 | 2628902.5809 | 1234187.7721 | 2628900.5139 | 1234186.8981
39 | 2629084.8027 | 1234241.6484 | 2629080.538 | 1234240.7826 | 2629077.6473 | 1234240.6239
40 | 2629084.8027 | 1234241.6484 | 2629107.6397 | 1234224.6734
41 | 2629084.8027 | 1234241.6484 | 2629089.8297 | 1234247.6211 | 2629095.2968 | 1234254.9079 | 2629097.0902 | 1234258.0964 | 2629097.8574 | 1234260.6239 | 2629098.1319 | 1234263.3047 | 2629098.5191 | 1234266.4124
42 | 2629129.3342 | 1234207.1449 | 2629113.1993 | 1234220.5409 | 2629107.6397 | 1234224.6734
43 | 2629099.5581 | 1234274.755 | 2629099.2463 | 1234272.249 | 2629098.5191 | 1234266.4124
44 | 2629087.4194 | 1234152.6732 | 2629081.2269 | 1234144.9582
45 | 2629087.4194 | 1234152.6732 | 2629088.9353 | 1234154.5619
46 | 2629067.2583 | 1234127.5548 | 2629081.2269 | 1234144.9582
47 | 2629092.088 | 1234158.4898 | 2629088.9353 | 1234154.5619
48 | 2629117.1273 | 1234189.6858 | 2629092.088 | 1234158.4898
49 | 2629129.3342 | 1234207.1449 | 2629120.6031 | 1234194.0163 | 2629117.1273 | 1234189.6858
50 | 2629129.3342 | 1234207.1449 | 2629138.6747 | 1234231.633
51 | 2629129.3342 | 1234207.1449 | 2629157.9513 | 1234185.8941 | 2629160.5886 | 1234184.7644
52 | 2629138.6747 | 1234231.633 | 2629138.728 | 1234231.7727 | 2629141.7244 | 1234233.5107
53 | 2629169.6779 | 1234180.8707 | 2629160.5886 | 1234184.7644
54 | 2629141.7244 | 1234233.5107 | 2629141.7244 | 1234233.5107 | 2629147.7649 | 1234232.299
55 | 2629212.2242 | 1234165.4809 | 2629185.1744 | 1234174.2203 | 2629169.6779 | 1234180.8707
56 | 2629169.6779 | 1234180.8707 | 2629139.8659 | 1234143.4968
57 | 2629212.2242 | 1234165.4809 | 2629215.8985 | 1234196.2085
58 | 2629049.8118 | 1234030.6142 | 2629063.4988 | 1234047.768
59 | 2629069.1459 | 1234054.8455 | 2629063.4988 | 1234047.768
60 | 2629078.783 | 1234066.9235 | 2629069.1459 | 1234054.8455
61 | 2628900.5139 | 1234186.8981 | 2628888.413 | 1234181.7816
62 | 2628888.413 | 1234181.7816 | 2628887.1261 | 1234181.2375 | 2628877.8181 | 1234176.1448 | 2628875.1761 | 1234174.2566
63 | 2628875.1761 | 1234174.2566 | 2628874.8575 | 1234174.0289

## bus_geodata
| x | y | coords
0 | 2628981.1476 | 1234019.5723
1 | 2628979.5769 | 1234017.5807
2 | 2629013.2584 | 1234060.2875
3 | 2628959.4916 | 1233991.9562
4 | 2628998.6627 | 1234072.377
5 | 2629030.1245 | 1234046.596
6 | 2629030.5817 | 1234081.8656
7 | 2628982.4247 | 1234085.8267
8 | 2629031.9529 | 1234045.1117
9 | 2629050.8311 | 1234107.0885
10 | 2628953.8494 | 1234109.4952
11 | 2629032.3155 | 1234044.8173
12 | 2629066.5892 | 1234126.7212
13 | 2628929.5868 | 1234080.2827
14 | 2628916.6484 | 1234064.582
15 | 2628942.5836 | 1234096.0544
16 | 2628924.988 | 1234109.4581
17 | 2628899.7409 | 1234127.3322
18 | 2628954.6978 | 1234110.4872
19 | 2628886.3714 | 1234129.1292
20 | 2628971.2337 | 1234129.8303
21 | 2628985.1932 | 1234146.162
22 | 2628994.266 | 1234156.7766
23 | 2629002.2906 | 1234166.1676
24 | 2629010.7875 | 1234142.0829
25 | 2629010.9607 | 1234176.3138
26 | 2629017.0765 | 1234136.4897
27 | 2629013.3157 | 1234179.0698
28 | 2629018.2737 | 1234135.4249
29 | 2629014.3385 | 1234180.2667
30 | 2629038.8176 | 1234210.4136
31 | 2628998.7841 | 1234193.4285
32 | 2628975.4774 | 1234219.2712
33 | 2628978.4261 | 1234210.6549
34 | 2628967.1206 | 1234207.8263
35 | 2628945.8117 | 1234201.7155
36 | 2628920.7873 | 1234194.2547
37 | 2629077.6473 | 1234240.6239
38 | 2629084.8027 | 1234241.6484
39 | 2629107.6397 | 1234224.6734
40 | 2629098.5191 | 1234266.4124
41 | 2629087.4194 | 1234152.6732
42 | 2629081.2269 | 1234144.9582
43 | 2629088.9353 | 1234154.5619
44 | 2629067.2583 | 1234127.5548
45 | 2629092.088 | 1234158.4898
46 | 2629117.1273 | 1234189.6858
47 | 2629129.3342 | 1234207.1449
48 | 2629099.5581 | 1234274.755
49 | 2629138.6747 | 1234231.633
50 | 2629160.5886 | 1234184.7644
51 | 2629141.7244 | 1234233.5107
52 | 2629169.6779 | 1234180.8707
53 | 2629147.7649 | 1234232.299
54 | 2629212.2242 | 1234165.4809
55 | 2629139.8659 | 1234143.4968
56 | 2629049.8118 | 1234030.6142
57 | 2629063.4988 | 1234047.768
58 | 2629069.1459 | 1234054.8455
59 | 2629215.8985 | 1234196.2085
60 | 2629078.783 | 1234066.9235
61 | 2628900.5139 | 1234186.8981
62 | 2628888.413 | 1234181.7816
63 | 2628875.1761 | 1234174.2566
64 | 2628874.8575 | 1234174.0289
65 | 2628994.266 | 1234156.7766

## line_std_types
| c_nf_per_km | r_ohm_per_km | x_ohm_per_km | max_i_ka | type | q_mm2 | alpha | voltage_rating
NAYY 4x50 SE | 210 | 0.642 | 0.083 | 0.142 | cs | 50 | 0.00403 | LV
NAYY 4x120 SE | 264 | 0.225 | 0.08 | 0.242 | cs | 120 | 0.00403 | LV
NAYY 4x150 SE | 261 | 0.208 | 0.08 | 0.27 | cs | 150 | 0.00403 | LV
NA2XS2Y 1x95 RM/25 12/20 kV | 216 | 0.313 | 0.132 | 0.252 | cs | 95 | 0.00403 | MV
NA2XS2Y 1x185 RM/25 12/20 kV | 273 | 0.161 | 0.117 | 0.362 | cs | 185 | 0.00403 | MV
NA2XS2Y 1x240 RM/25 12/20 kV | 304 | 0.122 | 0.112 | 0.421 | cs | 240 | 0.00403 | MV
NA2XS2Y 1x95 RM/25 6/10 kV | 315 | 0.313 | 0.123 | 0.249 | cs | 95 | 0.00403 | MV
NA2XS2Y 1x185 RM/25 6/10 kV | 406 | 0.161 | 0.11 | 0.358 | cs | 185 | 0.00403 | MV
NA2XS2Y 1x240 RM/25 6/10 kV | 456 | 0.122 | 0.105 | 0.416 | cs | 240 | 0.00403 | MV
NA2XS2Y 1x150 RM/25 12/20 kV | 250 | 0.206 | 0.116 | 0.319 | cs | 150 | 0.00403 | MV
NA2XS2Y 1x120 RM/25 12/20 kV | 230 | 0.253 | 0.119 | 0.283 | cs | 120 | 0.00403 | MV
NA2XS2Y 1x70 RM/25 12/20 kV | 190 | 0.443 | 0.132 | 0.22 | cs | 70 | 0.00403 | MV
NA2XS2Y 1x150 RM/25 6/10 kV | 360 | 0.206 | 0.11 | 0.315 | cs | 150 | 0.00403 | MV
NA2XS2Y 1x120 RM/25 6/10 kV | 340 | 0.253 | 0.113 | 0.28 | cs | 120 | 0.00403 | MV
NA2XS2Y 1x70 RM/25 6/10 kV | 280 | 0.443 | 0.123 | 0.217 | cs | 70 | 0.00403 | MV
N2XS(FL)2Y 1x120 RM/35 64/110 kV | 112 | 0.153 | 0.166 | 0.366 | cs | 120 | 0.00393 | HV
N2XS(FL)2Y 1x185 RM/35 64/110 kV | 125 | 0.099 | 0.156 | 0.457 | cs | 185 | 0.00393 | HV
N2XS(FL)2Y 1x240 RM/35 64/110 kV | 135 | 0.075 | 0.149 | 0.526 | cs | 240 | 0.00393 | HV
N2XS(FL)2Y 1x300 RM/35 64/110 kV | 144 | 0.06 | 0.144 | 0.588 | cs | 300 | 0.00393 | HV
15-AL1/3-ST1A 0.4 | 11 | 1.8769 | 0.35 | 0.105 | ol | 16 | 0.00403 | LV
24-AL1/4-ST1A 0.4 | 11.25 | 1.2012 | 0.335 | 0.14 | ol | 24 | 0.00403 | LV
48-AL1/8-ST1A 0.4 | 12.2 | 0.5939 | 0.3 | 0.21 | ol | 48 | 0.00403 | LV
94-AL1/15-ST1A 0.4 | 13.2 | 0.306 | 0.29 | 0.35 | ol | 94 | 0.00403 | LV
34-AL1/6-ST1A 10.0 | 9.7 | 0.8342 | 0.36 | 0.17 | ol | 34 | 0.00403 | MV
48-AL1/8-ST1A 10.0 | 10.1 | 0.5939 | 0.35 | 0.21 | ol | 48 | 0.00403 | MV
70-AL1/11-ST1A 10.0 | 10.4 | 0.4132 | 0.339 | 0.29 | ol | 70 | 0.00403 | MV
94-AL1/15-ST1A 10.0 | 10.75 | 0.306 | 0.33 | 0.35 | ol | 94 | 0.00403 | MV
122-AL1/20-ST1A 10.0 | 11.1 | 0.2376 | 0.323 | 0.41 | ol | 122 | 0.00403 | MV
149-AL1/24-ST1A 10.0 | 11.25 | 0.194 | 0.315 | 0.47 | ol | 149 | 0.00403 | MV
34-AL1/6-ST1A 20.0 | 9.15 | 0.8342 | 0.382 | 0.17 | ol | 34 | 0.00403 | MV
48-AL1/8-ST1A 20.0 | 9.5 | 0.5939 | 0.372 | 0.21 | ol | 48 | 0.00403 | MV
70-AL1/11-ST1A 20.0 | 9.7 | 0.4132 | 0.36 | 0.29 | ol | 70 | 0.00403 | MV
94-AL1/15-ST1A 20.0 | 10 | 0.306 | 0.35 | 0.35 | ol | 94 | 0.00403 | MV
122-AL1/20-ST1A 20.0 | 10.3 | 0.2376 | 0.344 | 0.41 | ol | 122 | 0.00403 | MV
149-AL1/24-ST1A 20.0 | 10.5 | 0.194 | 0.337 | 0.47 | ol | 149 | 0.00403 | MV
184-AL1/30-ST1A 20.0 | 10.75 | 0.1571 | 0.33 | 0.535 | ol | 184 | 0.00403 | MV
243-AL1/39-ST1A 20.0 | 11 | 0.1188 | 0.32 | 0.645 | ol | 243 | 0.00403 | MV
48-AL1/8-ST1A 110.0 | 8 | 0.5939 | 0.46 | 0.21 | ol | 48 | 0.00403 | HV
70-AL1/11-ST1A 110.0 | 8.4 | 0.4132 | 0.45 | 0.29 | ol | 70 | 0.00403 | HV
94-AL1/15-ST1A 110.0 | 8.65 | 0.306 | 0.44 | 0.35 | ol | 94 | 0.00403 | HV
122-AL1/20-ST1A 110.0 | 8.5 | 0.2376 | 0.43 | 0.41 | ol | 122 | 0.00403 | HV
149-AL1/24-ST1A 110.0 | 8.75 | 0.194 | 0.41 | 0.47 | ol | 149 | 0.00403 | HV
184-AL1/30-ST1A 110.0 | 8.8 | 0.1571 | 0.4 | 0.535 | ol | 184 | 0.00403 | HV
243-AL1/39-ST1A 110.0 | 9 | 0.1188 | 0.39 | 0.645 | ol | 243 | 0.00403 | HV
305-AL1/39-ST1A 110.0 | 9.2 | 0.0949 | 0.38 | 0.74 | ol | 305 | 0.00403 | HV
490-AL1/64-ST1A 110.0 | 9.75 | 0.059 | 0.37 | 0.96 | ol | 490 | 0.00403 | HV
679-AL1/86-ST1A 110.0 | 9.95 | 0.042 | 0.36 | 1.15 | ol | 679 | 0.00403 | HV
490-AL1/64-ST1A 220.0 | 10 | 0.059 | 0.285 | 0.96 | ol | 490 | 0.00403 | HV
679-AL1/86-ST1A 220.0 | 11.7 | 0.042 | 0.275 | 1.15 | ol | 679 | 0.00403 | HV
490-AL1/64-ST1A 380.0 | 11 | 0.059 | 0.253 | 0.96 | ol | 490 | 0.00403 | HV
679-AL1/86-ST1A 380.0 | 14.6 | 0.042 | 0.25 | 1.15 | ol | 679 | 0.00403 | HV

## trafo_std_types
| i0_percent | pfe_kw | vkr_percent | sn_mva | vn_lv_kv | vn_hv_kv | vk_percent | shift_degree | vector_group | tap_side | tap_neutral | tap_min | tap_max | tap_step_degree | tap_step_percent | tap_phase_shifter
160 MVA 380/110 kV | 0.06 | 60 | 0.25 | 160 | 110 | 380 | 12.2 | 0 | Yy0 | hv | 0 | -9 | 9 | 0 | 1.5 | FALSE
100 MVA 220/110 kV | 0.06 | 55 | 0.26 | 100 | 110 | 220 | 12 | 0 | Yy0 | hv | 0 | -9 | 9 | 0 | 1.5 | FALSE
63 MVA 110/20 kV | 0.04 | 22 | 0.32 | 63 | 20 | 110 | 18 | 150 | YNd5 | hv | 0 | -9 | 9 | 0 | 1.5 | FALSE
40 MVA 110/20 kV | 0.05 | 18 | 0.34 | 40 | 20 | 110 | 16.2 | 150 | YNd5 | hv | 0 | -9 | 9 | 0 | 1.5 | FALSE
25 MVA 110/20 kV | 0.07 | 14 | 0.41 | 25 | 20 | 110 | 12 | 150 | YNd5 | hv | 0 | -9 | 9 | 0 | 1.5 | FALSE
63 MVA 110/10 kV | 0.04 | 22 | 0.32 | 63 | 10 | 110 | 18 | 150 | YNd5 | hv | 0 | -9 | 9 | 0 | 1.5 | FALSE
40 MVA 110/10 kV | 0.05 | 18 | 0.34 | 40 | 10 | 110 | 16.2 | 150 | YNd5 | hv | 0 | -9 | 9 | 0 | 1.5 | FALSE
25 MVA 110/10 kV | 0.07 | 14 | 0.41 | 25 | 10 | 110 | 12 | 150 | YNd5 | hv | 0 | -9 | 9 | 0 | 1.5 | FALSE
0.25 MVA 20/0.4 kV | 0.32 | 0.8 | 1.44 | 0.25 | 0.4 | 20 | 6 | 150 | Yzn5 | hv | 0 | -2 | 2 | 0 | 2.5 | FALSE
0.4 MVA 20/0.4 kV | 0.3375 | 1.35 | 1.425 | 0.4 | 0.4 | 20 | 6 | 150 | Dyn5 | hv | 0 | -2 | 2 | 0 | 2.5 | FALSE
0.63 MVA 20/0.4 kV | 0.2619 | 1.65 | 1.206 | 0.63 | 0.4 | 20 | 6 | 150 | Dyn5 | hv | 0 | -2 | 2 | 0 | 2.5 | FALSE
0.25 MVA 10/0.4 kV | 0.24 | 0.6 | 1.2 | 0.25 | 0.4 | 10 | 4 | 150 | Dyn5 | hv | 0 | -2 | 2 | 0 | 2.5 | FALSE
0.4 MVA 10/0.4 kV | 0.2375 | 0.95 | 1.325 | 0.4 | 0.4 | 10 | 4 | 150 | Dyn5 | hv | 0 | -2 | 2 | 0 | 2.5 | FALSE
0.63 MVA 10/0.4 kV | 0.1873 | 1.18 | 1.0794 | 0.63 | 0.4 | 10 | 4 | 150 | Dyn5 | hv | 0 | -2 | 2 | 0 | 2.5 | FALSE

## trafo3w_std_types
| sn_hv_mva | sn_mv_mva | sn_lv_mva | vn_hv_kv | vn_mv_kv | vn_lv_kv | vk_hv_percent | vk_mv_percent | vk_lv_percent | vkr_hv_percent | vkr_mv_percent | vkr_lv_percent | pfe_kw | i0_percent | shift_mv_degree | shift_lv_degree | vector_group | tap_side | tap_neutral | tap_min | tap_max | tap_step_percent
63/25/38 MVA 110/20/10 kV | 63 | 25 | 38 | 110 | 20 | 10 | 10.4 | 10.4 | 10.4 | 0.28 | 0.32 | 0.35 | 35 | 0.89 | 0 | 0 | YN0yn0yn0 | hv | 0 | -10 | 10 | 1.2
63/25/38 MVA 110/10/10 kV | 63 | 25 | 38 | 110 | 10 | 10 | 10.4 | 10.4 | 10.4 | 0.28 | 0.32 | 0.35 | 35 | 0.89 | 0 | 0 | YN0yn0yn0 | hv | 0 | -10 | 10 | 1.2

## fuse_std_types
| fuse_type | i_rated_a | t_avg | t_min | t_total | x_avg | x_min | x_total
HV 100A | HV 100A | 100 | 0 | [10.0, 3.64, 0.854, 0.281, 0.1, 0.0531, 0.022, 0.01] | [10.0, 4.267, 1.21, 0.403, 0.1, 0.058, 0.022, 0.01] | 0 | [300.0, 350.0, 450.0, 550.0, 700.0, 850.0, 1200.0, 1752.0] | [600.0, 700.0, 900.0, 1150.0, 1665.0, 2000.0, 3000.0, 4313.0]
HV 10A | HV 10A | 10 | 0 | [10.0, 1675.0, 0.344, 0.156, 0.1, 0.0417, 0.0171, 0.01] | [10.0, 1.3, 0.3, 0.155, 0.1, 0.0555, 0.023, 0.01] | 0 | [30.0, 32.0, 35.0, 37.0, 39.0, 50.0, 70.0, 88.0] | [60.0, 70.0, 80.0, 87.0, 94.0, 110.0, 150.0, 216.0]
HV 125A | HV 125A | 125 | 0 | [10.0, 1.82, 0.344, 0.1, 0.0467, 0.0269, 0.01] | [10.0, 2.478, 0.426, 0.1, 0.0427, 0.0211, 0.01] | 0 | [375.0, 500.0, 700.0, 925.0, 1200.0, 1500.0, 2341.0] | [750.0, 1000.0, 1500.0, 2200.0, 3000.0, 4000.0, 5765.0]
HV 160A | HV 160A | 160 | 0 | [10.0, 4.15, 1.03, 0.198, 0.1, 0.051, 0.0172, 0.01] | [10.0, 2.3, 0.734, 0.274, 0.1, 0.046, 0.0177, 0.01] | 0 | [480.0, 550.0, 700.0, 1000.0, 1260.0, 1600.0, 2500.0, 3227.0] | [960.0, 1300.0, 1700.0, 2200.0, 2996.0, 4000.0, 6000.0, 7946.0]
HV 16A | HV 16A | 16 | 0 | [10.0, 0.352, 0.164, 0.1, 0.0649, 0.0342, 0.01] | [10.0, 2.34, 0.722, 0.181, 0.1, 0.055, 0.0296, 0.01] | 0 | [48.0, 60.0, 65.0, 71.0, 80.0, 100.0, 162.0] | [96.0, 110.0, 125.0, 150.0, 168.0, 200.0, 250.0, 398.0]
HV 200A | HV 200A | 200 | 0 | [10.0, 4.267, 1.21, 0.403, 0.1, 0.058, 0.022, 0.01] | [10.0, 3.73, 1.654, 0.328, 0.1, 0.0531, 0.019, 0.01] | 0 | [600.0, 700.0, 900.0, 1150.0, 1665.0, 2000.0, 3000.0, 4313.0] | [1200.0, 1500.0, 1800.0, 2700.0, 3960.0, 5000.0, 7500.0, 10620.0]
HV 20A | HV 20A | 20 | 0 | [10.0, 1.3, 0.3, 0.155, 0.1, 0.0555, 0.023, 0.01] | [10.0, 1.3, 0.161, 0.1, 0.0611, 0.0399, 0.0141, 0.01] | 0 | [60.0, 70.0, 80.0, 87.0, 94.0, 110.0, 150.0, 216.0] | [120.0, 150.0, 200.0, 223.0, 260.0, 300.0, 450.0, 532.0]
HV 25A | HV 25A | 25 | 0 | [10.0, 2.512, 0.833, 0.299, 0.1, 0.0372, 0.0223, 0.01] | [10.0, 3.125, 0.597, 0.198, 0.1, 0.0378, 0.022, 0.01] | 0 | [75.0, 82.0, 90.0, 100.0, 124.0, 170.0, 200.0, 289.0] | [150.0, 170.0, 210.0, 250.0, 294.0, 400.0, 500.0, 711.0]
HV 31.5A | HV 31.5A | 31.5 | 0 | [10.0, 2.34, 0.722, 0.181, 0.1, 0.055, 0.0296, 0.01] | [10.0, 2.84, 0.368, 0.164, 0.1, 0.0621, 0.0378, 0.0195, 0.01] | 0 | [95.0, 110.0, 125.0, 150.0, 165.0, 200.0, 250.0, 390.0] | [189.0, 220.0, 300.0, 350.0, 393.0, 450.0, 530.0, 700.0, 960.0]
HV 40A | HV 40A | 40 | 0 | [10.0, 1.3, 0.161, 0.1, 0.0611, 0.0399, 0.0141, 0.01] | [10.0, 2.05, 0.369, 0.198, 0.1, 0.051, 0.0298, 0.01] | 0 | [120.0, 150.0, 200.0, 223.0, 260.0, 300.0, 450.0, 532.0] | [240.0, 300.0, 400.0, 450.0, 530.0, 650.0, 800.0, 1311.0]
HV 50A | HV 50A | 50 | 0 | [10.0, 3.215, 0.597, 0.198, 0.1, 0.0378, 0.022, 0.01] | [10.0, 3.64, 0.854, 0.281, 0.1, 0.0531, 0.022, 0.01] | 0 | [150.0, 170.0, 210.0, 250.0, 294.0, 400.0, 500.0, 711.0] | [300.0, 350.0, 450.0, 550.0, 700.0, 850.0, 1200.0, 1752.0]
HV 6.3A | HV 6.3A | 6.3 | 0 | [10.0, 1.39, 0.344, 0.168, 0.1, 0.056, 0.0263, 0.01] | [10.0, 1.711, 0.516, 0.198, 0.1, 0.0634, 0.0303, 0.01] | 0 | [19.0, 19.5, 20.4, 20.8, 22.0, 25.0, 32.0, 48.0] | [38.0, 40.0, 43.0, 48.0, 53.0, 60.0, 75.0, 118.0]
HV 63A | HV 63A | 63 | 0 | [10.0, 2.84, 0.368, 0.164, 0.1, 0.0621, 0.0378, 0.0195, 0.01] | [10.0, 1.82, 0.344, 0.1, 0.0467, 0.0269, 0.01] | 0 | [189.0, 220.0, 300.0, 350.0, 393.0, 450.0, 530.0, 700.0, 961.0] | [378.0, 500.0, 700.0, 934.0, 1200.0, 1500.0, 2366.0]
HV 80A | HV 80A | 80 | 0 | [10.0, 2.05, 0.369, 0.198, 0.1, 0.051, 0.0298, 0.01] | [10.0, 4.15, 1.03, 0.198, 0.1, 0.051, 0.0172, 0.01] | 0 | [240.0, 300.0, 400.0, 450.0, 530.0, 650.0, 800.0, 1311.0] | [480.0, 550.0, 700.0, 1000.0, 1260.0, 1600.0, 2500.0, 3227.0]
Siemens NH-1-100 | Siemens NH-1-100 | 100 | [5400.0, 2000.0, 400.0, 20.0, 1.0, 0.2, 0.012, 0.004] | 0 | 0 | [150.0, 190.0, 250.0, 430.0, 900.0, 1250.0, 2700.0, 3600.0] | 0 | 0
Siemens NH-1-125 | Siemens NH-1-125 | 125 | [4800.0, 120.0, 7.0, 0.1, 0.004] | 0 | 0 | [180.0, 400.0, 740.0, 2000.0, 4250.0] | 0 | 0
Siemens NH-1-16 | Siemens NH-1-16 | 16 | [4000.0, 400.0, 2.0, 0.1, 0.04, 0.01] | 0 | 0 | [26.0, 35.0, 75.0, 150.0, 200.0, 300.0] | 0 | 0
Siemens NH-1-160 | Siemens NH-1-160 | 160 | [4800.0, 120.0, 7.0, 0.1, 0.004] | 0 | 0 | [210.0, 500.0, 900.0, 2300.0, 5000.0] | 0 | 0
Siemens NH-1-25 | Siemens NH-1-25 | 25 | [4000.0, 1000.0, 10.0, 0.2, 0.02, 0.01] | 0 | 0 | [40.0, 50.0, 100.0, 210.0, 400.0, 500.0] | 0 | 0
Siemens NH-1-50 | Siemens NH-1-50 | 50 | [4000.0, 40.0, 4.0, 1.0, 0.02, 0.01] | 0 | 0 | [86.0, 200.0, 300.0, 400.0, 1000.0, 1280.0] | 0 | 0
Siemens NH-1-63 | Siemens NH-1-63 | 63 | [4000.0, 100.0, 10.0, 2.0, 0.04, 0.01] | 0 | 0 | [100.0, 200.0, 300.0, 400.0, 1000.0, 1500.0] | 0 | 0
Siemens NH-1-80 | Siemens NH-1-80 | 80 | [4800.0, 120.0, 7.0, 0.1, 0.01] | 0 | 0 | [150.58, 250.0, 450.0, 1150.0, 2470.0] | 0 | 0
Siemens NH-2-1000 | Siemens NH-2-1000 | 1000 | [4800.0, 120.0, 7.0, 0.1, 0.004] | 0 | 0 | [1900.0, 3500.0, 8400.0, 24000.0, 52000.0] | 0 | 0
Siemens NH-2-200 | Siemens NH-2-200 | 200 | [4800.0, 120.0, 7.0, 0.1, 0.004] | 0 | 0 | [280.0, 650.0, 1200.0, 3000.0, 7000.0] | 0 | 0
Siemens NH-2-224 | Siemens NH-2-224 | 224 | [4800.0, 120.0, 7.0, 0.2, 0.04, 0.004] | 0 | 0 | [400.0, 750.0, 1453.0, 3025.0, 4315.0, 7600.0] | 0 | 0
Siemens NH-2-250 | Siemens NH-2-250 | 250 | [4800.0, 120.0, 7.0, 0.1, 0.004] | 0 | 0 | [450.0, 800.0, 1650.0, 4000.0, 8500.0] | 0 | 0
Siemens NH-2-315 | Siemens NH-2-315 | 315 | [4800.0, 120.0, 7.0, 0.1, 0.004] | 0 | 0 | [550.0, 920.0, 1900.0, 5000.0, 11000.0] | 0 | 0
Siemens NH-2-355 | Siemens NH-2-355 | 355 | [4800.0, 120.0, 6.0, 0.1, 0.004] | 0 | 0 | [650.0, 1116.27, 2350.0, 5840.0, 12790.0] | 0 | 0
Siemens NH-2-400 | Siemens NH-2-400 | 400 | [4800.0, 120.0, 7.0, 0.1, 0.004] | 0 | 0 | [720.0, 1350.0, 2800.0, 6500.0, 15000.0] | 0 | 0
Siemens NH-2-425 | Siemens NH-2-425 | 425 | [4800.0, 120.0, 7.0, 0.1, 0.004] | 0 | 0 | [850.0, 1500.0, 3050.0, 7500.0, 16500.0] | 0 | 0
Siemens NH-2-630 | Siemens NH-2-630 | 630 | [4800.0, 120.0, 7.0, 0.1, 0.004] | 0 | 0 | [1200.0, 2000.0, 4800.0, 12000.0, 26000.0] | 0 | 0

## dtypes
| element | column | dtype
0 | bus | name | object
1 | bus | vn_kv | float64
2 | bus | type | object
3 | bus | zone | object
4 | bus | in_service | bool
5 | load | name | object
6 | load | bus | uint32
7 | load | p_mw | float64
8 | load | q_mvar | float64
9 | load | const_z_percent | float64
10 | load | const_i_percent | float64
11 | load | sn_mva | float64
12 | load | scaling | float64
13 | load | in_service | bool
14 | load | type | object
15 | ext_grid | name | object
16 | ext_grid | bus | uint32
17 | ext_grid | vm_pu | float64
18 | ext_grid | va_degree | float64
19 | ext_grid | slack_weight | float64
20 | ext_grid | in_service | bool
21 | line | name | object
22 | line | std_type | object
23 | line | from_bus | uint32
24 | line | to_bus | uint32
25 | line | length_km | float64
26 | line | r_ohm_per_km | float64
27 | line | x_ohm_per_km | float64
28 | line | c_nf_per_km | float64
29 | line | g_us_per_km | float64
30 | line | max_i_ka | float64
31 | line | df | float64
32 | line | parallel | uint32
33 | line | type | object
34 | line | in_service | bool
35 | trafo | name | object
36 | trafo | std_type | object
37 | trafo | hv_bus | uint32
38 | trafo | lv_bus | uint32
39 | trafo | sn_mva | float64
40 | trafo | vn_hv_kv | float64
41 | trafo | vn_lv_kv | float64
42 | trafo | vk_percent | float64
43 | trafo | vkr_percent | float64
44 | trafo | pfe_kw | float64
45 | trafo | i0_percent | float64
46 | trafo | shift_degree | float64
47 | trafo | tap_side | object
48 | trafo | tap_neutral | int32
49 | trafo | tap_min | int32
50 | trafo | tap_max | int32
51 | trafo | tap_step_percent | float64
52 | trafo | tap_step_degree | float64
53 | trafo | tap_pos | int32
54 | trafo | tap_phase_shifter | bool
55 | trafo | parallel | uint32
56 | trafo | df | float64
57 | trafo | in_service | bool
58 | line_geodata | coords | object
59 | bus_geodata | x | float64
60 | bus_geodata | y | float64
61 | bus_geodata | coords | object

## parameters
| version | format_version | converged | OPF_converged | name | f_hz | sn_mva
0 | 2.14.6 | 2.14.0 | FALSE | FALSE |  | 50 | 1