## bus
| name | vn_kv | type | zone | in_service
0 | bus_LV_383-18_0_2_node_0 | 0.4 | n |  | TRUE
1 | bus_LV_383-18_0_2_node_1 | 0.4 | n |  | TRUE
2 | bus_LV_383-18_0_2_node_2 | 0.4 | n |  | TRUE
3 | bus_LV_383-18_0_2_node_3 | 0.4 | n |  | TRUE
4 | bus_LV_383-18_0_2_node_4 | 0.4 | n |  | TRUE
5 | bus_LV_383-18_0_2_node_5 | 0.4 | n |  | TRUE
6 | bus_LV_383-18_0_2_node_54 | 0.4 | n |  | TRUE
7 | bus_LV_383-18_0_2_node_6 | 0.4 | n |  | TRUE
8 | bus_LV_383-18_0_2_node_55 | 0.4 | n |  | TRUE
9 | bus_LV_383-18_0_2_node_7 | 0.4 | n |  | TRUE
10 | bus_LV_383-18_0_2_node_8 | 0.4 | n |  | TRUE
11 | bus_LV_383-18_0_2_node_9 | 0.4 | n |  | TRUE
12 | bus_LV_383-18_0_2_node_10 | 0.4 | n |  | TRUE
13 | bus_LV_383-18_0_2_node_13 | 0.4 | n |  | TRUE
14 | bus_LV_383-18_0_2_node_11 | 0.4 | n |  | TRUE
15 | bus_LV_383-18_0_2_node_12 | 0.4 | n |  | TRUE
16 | bus_LV_383-18_0_2_node_14 | 0.4 | n |  | TRUE
17 | bus_LV_383-18_0_2_node_15 | 0.4 | n |  | TRUE
18 | bus_LV_383-18_0_2_node_16 | 0.4 | n |  | TRUE
19 | bus_LV_383-18_0_2_node_17 | 0.4 | n |  | TRUE
20 | bus_LV_383-18_0_2_node_18 | 0.4 | n |  | TRUE
21 | bus_LV_383-18_0_2_node_74 | 0.4 | n |  | TRUE
22 | bus_LV_383-18_0_2_node_81 | 0.4 | n |  | TRUE
23 | bus_LV_383-18_0_2_node_69 | 0.4 | n |  | TRUE
24 | bus_LV_383-18_0_2_node_35 | 0.4 | n |  | TRUE
25 | bus_LV_383-18_0_2_node_19 | 0.4 | n |  | TRUE
26 | bus_LV_383-18_0_2_node_20 | 0.4 | n |  | TRUE
27 | bus_LV_383-18_0_2_node_21 | 0.4 | n |  | TRUE
28 | bus_LV_383-18_0_2_node_22 | 0.4 | n |  | TRUE
29 | bus_LV_383-18_0_2_node_72 | 0.4 | n |  | TRUE
30 | bus_LV_383-18_0_2_node_73 | 0.4 | n |  | TRUE
31 | bus_LV_383-18_0_2_node_70 | 0.4 | n |  | TRUE
32 | bus_LV_383-18_0_2_node_24 | 0.4 | n |  | TRUE
33 | bus_LV_383-18_0_2_node_25 | 0.4 | n |  | TRUE
34 | bus_LV_383-18_0_2_node_26 | 0.4 | n |  | TRUE
35 | bus_LV_383-18_0_2_node_27 | 0.4 | n |  | TRUE
36 | bus_LV_383-18_0_2_node_28 | 0.4 | n |  | TRUE
37 | bus_LV_383-18_0_2_node_29 | 0.4 | n |  | TRUE
38 | bus_LV_383-18_0_2_node_88 | 0.4 | n |  | TRUE
39 | bus_LV_383-18_0_2_node_47 | 0.4 | n |  | TRUE
40 | bus_LV_383-18_0_2_node_79 | 0.4 | n |  | TRUE
41 | bus_LV_383-18_0_2_node_89 | 0.4 | n |  | TRUE
42 | bus_LV_383-18_0_2_node_80 | 0.4 | n |  | TRUE
43 | bus_LV_383-18_0_2_node_78 | 0.4 | n |  | TRUE
44 | bus_LV_383-18_0_2_node_30 | 0.4 | n |  | TRUE
45 | bus_LV_383-18_0_2_node_31 | 0.4 | n |  | TRUE
46 | bus_LV_383-18_0_2_node_32 | 0.4 | n |  | TRUE
47 | bus_LV_383-18_0_2_node_34 | 0.4 | n |  | TRUE
48 | bus_LV_383-18_0_2_node_58 | 0.4 | n |  | TRUE
49 | bus_LV_383-18_0_2_node_71 | 0.4 | n |  | TRUE
50 | bus_LV_383-18_0_2_node_57 | 0.4 | n |  | TRUE
51 | bus_LV_383-18_0_2_node_36 | 0.4 | n |  | TRUE
52 | bus_LV_383-18_0_2_node_37 | 0.4 | n |  | TRUE
53 | bus_LV_383-18_0_2_node_38 | 0.4 | n |  | TRUE
54 | bus_LV_383-18_0_2_node_39 | 0.4 | n |  | TRUE
55 | bus_LV_383-18_0_2_node_40 | 0.4 | n |  | TRUE
56 | bus_LV_383-18_0_2_node_41 | 0.4 | n |  | TRUE
57 | bus_LV_383-18_0_2_node_48 | 0.4 | n |  | TRUE
58 | bus_LV_383-18_0_2_node_68 | 0.4 | n |  | TRUE
59 | bus_LV_383-18_0_2_node_77 | 0.4 | n |  | TRUE
60 | bus_LV_383-18_0_2_node_52 | 0.4 | n |  | TRUE
61 | bus_LV_383-18_0_2_node_63 | 0.4 | n |  | TRUE
62 | bus_LV_383-18_0_2_node_42 | 0.4 | n |  | TRUE
63 | bus_LV_383-18_0_2_node_43 | 0.4 | n |  | TRUE
64 | bus_LV_383-18_0_2_node_44 | 0.4 | n |  | TRUE
65 | bus_LV_383-18_0_2_node_45 | 0.4 | n |  | TRUE
66 | bus_LV_383-18_0_2_node_46 | 0.4 | n |  | TRUE
67 | bus_LV_383-18_0_2_node_56 | 0.4 | n |  | TRUE
68 | bus_LV_383-18_0_2_node_65 | 0.4 | n |  | TRUE
69 | bus_LV_383-18_0_2_node_66 | 0.4 | n |  | TRUE
70 | bus_LV_383-18_0_2_node_51 | 0.4 | n |  | TRUE
71 | bus_LV_383-18_0_2_node_49 | 0.4 | n |  | TRUE
72 | bus_LV_383-18_0_2_node_50 | 0.4 | n |  | TRUE
73 | bus_LV_383-18_0_2_node_53 | 0.4 | n |  | TRUE
74 | bus_LV_383-18_0_2_node_87 | 0.4 | n |  | TRUE
75 | bus_LV_383-18_0_2_node_67 | 0.4 | n |  | TRUE
76 | bus_LV_383-18_0_2_node_86 | 0.4 | n |  | TRUE
77 | bus_LV_383-18_0_2_node_75 | 0.4 | n |  | TRUE
78 | bus_LV_383-18_0_2_node_59 | 0.4 | n |  | TRUE
79 | bus_LV_383-18_0_2_node_60 | 0.4 | n |  | TRUE
80 | bus_LV_383-18_0_2_node_61 | 0.4 | n |  | TRUE
81 | bus_LV_383-18_0_2_node_64 | 0.4 | n |  | TRUE
82 | bus_LV_383-18_0_2_node_62 | 0.4 | n |  | TRUE
83 | bus_LV_383-18_0_2_node_82 | 0.4 | n |  | TRUE
84 | bus_LV_383-18_0_2_node_83 | 0.4 | n |  | TRUE
85 | bus_LV_383-18_0_2_node_76 | 0.4 | n |  | TRUE
86 | bus_LV_383-18_0_2_node_84 | 0.4 | n |  | TRUE
87 | bus_LV_383-18_0_2_node_85 | 0.4 | n |  | TRUE
88 | bus_LV_383-18_0_2_node_90 | 0.4 | n |  | TRUE
89 | bus_LV_383-18_0_2_node_91 | 0.4 | n |  | TRUE
90 | bus_LV_383-18_0_2_node_92 | 0.4 | n |  | TRUE
91 | bus_MV_385_0_node_133 | 20 | n |  | TRUE

## load
| name | bus | p_mw | q_mvar | const_z_percent | const_i_percent | sn_mva | scaling | in_service | type
0 | LV_383-18_0_2_load_0 | 0 | 0.0023751 | 0.00059525 | 0 | 0 |  | 1 | TRUE | wye
1 | LV_383-18_0_2_load_1 | 1 | 0.00047395 | 0.00011878 | 0 | 0 |  | 1 | TRUE | wye
2 | LV_383-18_0_2_load_3 | 3 | 0.0010262 | 0.00025719 | 0 | 0 |  | 1 | TRUE | wye
3 | LV_383-18_0_2_load_5 | 5 | 0.0023867 | 0.00059816 | 0 | 0 |  | 1 | TRUE | wye
4 | LV_383-18_0_2_load_54 | 6 | 0.0039783 | 0.00099706 | 0 | 0 |  | 1 | TRUE | wye
5 | LV_383-18_0_2_load_6 | 7 | 0.00061902 | 0.00015514 | 0 | 0 |  | 1 | TRUE | wye
6 | LV_383-18_0_2_load_55 | 8 | 0.0017225 | 0.00043169 | 0 | 0 |  | 1 | TRUE | wye
7 | LV_383-18_0_2_load_7 | 9 | 0.00039068 | 9.7915e-05 | 0 | 0 |  | 1 | TRUE | wye
8 | LV_383-18_0_2_load_13 | 13 | 0.00097055 | 0.00024324 | 0 | 0 |  | 1 | TRUE | wye
9 | LV_383-18_0_2_load_11 | 14 | 0.0059605 | 0.0014938 | 0 | 0 |  | 1 | TRUE | wye
10 | LV_383-18_0_2_load_12 | 15 | 0.0021976 | 0.00055076 | 0 | 0 |  | 1 | TRUE | wye
11 | LV_383-18_0_2_load_14 | 16 | 0.0051705 | 0.0012959 | 0 | 0 |  | 1 | TRUE | wye
12 | LV_383-18_0_2_load_15 | 17 | 0.0027158 | 0.00068064 | 0 | 0 |  | 1 | TRUE | wye
13 | LV_383-18_0_2_load_16 | 18 | 0.0029936 | 0.00075027 | 0 | 0 |  | 1 | TRUE | wye
14 | LV_383-18_0_2_load_17 | 19 | 0.0034429 | 0.00086286 | 0 | 0 |  | 1 | TRUE | wye
15 | LV_383-18_0_2_load_18 | 20 | 0.0023175 | 0.00058083 | 0 | 0 |  | 1 | TRUE | wye
16 | LV_383-18_0_2_load_74 | 21 | 0.0029413 | 0.00073717 | 0 | 0 |  | 1 | TRUE | wye
17 | LV_383-18_0_2_load_81 | 22 | 0.0018997 | 0.00047612 | 0 | 0 |  | 1 | TRUE | wye
18 | LV_383-18_0_2_load_69 | 23 | 0.0066237 | 0.0016601 | 0 | 0 |  | 1 | TRUE | wye
19 | LV_383-18_0_2_load_19 | 25 | 0.0079462 | 0.0019915 | 0 | 0 |  | 1 | TRUE | wye
20 | LV_383-18_0_2_load_20 | 26 | 0.002701 | 0.00067695 | 0 | 0 |  | 1 | TRUE | wye
21 | LV_383-18_0_2_load_21 | 27 | 0.0019538 | 0.00048966 | 0 | 0 |  | 1 | TRUE | wye
22 | LV_383-18_0_2_load_73 | 30 | 0.0028445 | 0.00071289 | 0 | 0 |  | 1 | TRUE | wye
23 | LV_383-18_0_2_load_70 | 31 | 0.0017538 | 0.00043954 | 0 | 0 |  | 1 | TRUE | wye
24 | LV_383-18_0_2_load_24 | 32 | 0.002773 | 0.00069499 | 0 | 0 |  | 1 | TRUE | wye
25 | LV_383-18_0_2_load_25 | 33 | 0.001609 | 0.00040326 | 0 | 0 |  | 1 | TRUE | wye
26 | LV_383-18_0_2_load_27 | 35 | 0.001251 | 0.00031353 | 0 | 0 |  | 1 | TRUE | wye
27 | LV_383-18_0_2_load_28 | 36 | 0.001784 | 0.00044712 | 0 | 0 |  | 1 | TRUE | wye
28 | LV_383-18_0_2_load_29 | 37 | 0.0015602 | 0.00039103 | 0 | 0 |  | 1 | TRUE | wye
29 | LV_383-18_0_2_load_88 | 38 | 0.00454 | 0.0011378 | 0 | 0 |  | 1 | TRUE | wye
30 | LV_383-18_0_2_load_47 | 39 | 0.0064526 | 0.0016172 | 0 | 0 |  | 1 | TRUE | wye
31 | LV_383-18_0_2_load_89 | 41 | 0.00072841 | 0.00018256 | 0 | 0 |  | 1 | TRUE | wye
32 | LV_383-18_0_2_load_80 | 42 | 0.00078365 | 0.0001964 | 0 | 0 |  | 1 | TRUE | wye
33 | LV_383-18_0_2_load_78 | 43 | 0.0039675 | 0.00099434 | 0 | 0 |  | 1 | TRUE | wye
34 | LV_383-18_0_2_load_30 | 44 | 0.0015664 | 0.00039258 | 0 | 0 |  | 1 | TRUE | wye
35 | LV_383-18_0_2_load_31 | 45 | 0.0022664 | 0.000568 | 0 | 0 |  | 1 | TRUE | wye
36 | LV_383-18_0_2_load_34 | 47 | 0.0047252 | 0.0011842 | 0 | 0 |  | 1 | TRUE | wye
37 | LV_383-18_0_2_load_58 | 48 | 0.0021685 | 0.00054348 | 0 | 0 |  | 1 | TRUE | wye
38 | LV_383-18_0_2_load_71 | 49 | 0.0033611 | 0.00084236 | 0 | 0 |  | 1 | TRUE | wye
39 | LV_383-18_0_2_load_57 | 50 | 0.0030317 | 0.00075981 | 0 | 0 |  | 1 | TRUE | wye
40 | LV_383-18_0_2_load_36 | 51 | 0.0058121 | 0.0014566 | 0 | 0 |  | 1 | TRUE | wye
41 | LV_383-18_0_2_load_37 | 52 | 0.010273 | 0.0025746 | 0 | 0 |  | 1 | TRUE | wye
42 | LV_383-18_0_2_load_40 | 55 | 0.0035253 | 0.00088351 | 0 | 0 |  | 1 | TRUE | wye
43 | LV_383-18_0_2_load_41 | 56 | 0.006552 | 0.0016421 | 0 | 0 |  | 1 | TRUE | wye
44 | LV_383-18_0_2_load_48 | 57 | 0.0018552 | 0.00046497 | 0 | 0 |  | 1 | TRUE | wye
45 | LV_383-18_0_2_load_68 | 58 | 0.003511 | 0.00087994 | 0 | 0 |  | 1 | TRUE | wye
46 | LV_383-18_0_2_load_77 | 59 | 0.0062379 | 0.0015634 | 0 | 0 |  | 1 | TRUE | wye
47 | LV_383-18_0_2_load_63 | 61 | 0.0031812 | 0.00079729 | 0 | 0 |  | 1 | TRUE | wye
48 | LV_383-18_0_2_load_42 | 62 | 0.0040123 | 0.0010056 | 0 | 0 |  | 1 | TRUE | wye
49 | LV_383-18_0_2_load_43 | 63 | 0.0051048 | 0.0012794 | 0 | 0 |  | 1 | TRUE | wye
50 | LV_383-18_0_2_load_45 | 65 | 0.0011733 | 0.00029405 | 0 | 0 |  | 1 | TRUE | wye
51 | LV_383-18_0_2_load_46 | 66 | 0.00076512 | 0.00019176 | 0 | 0 |  | 1 | TRUE | wye
52 | LV_383-18_0_2_load_65 | 68 | 0.0012076 | 0.00030265 | 0 | 0 |  | 1 | TRUE | wye
53 | LV_383-18_0_2_load_66 | 69 | 0.0034895 | 0.00087454 | 0 | 0 |  | 1 | TRUE | wye
54 | LV_383-18_0_2_load_49 | 71 | 0.0016152 | 0.00040482 | 0 | 0 |  | 1 | TRUE | wye
55 | LV_383-18_0_2_load_50 | 72 | 0.0043145 | 0.0010813 | 0 | 0 |  | 1 | TRUE | wye
56 | LV_383-18_0_2_load_53 | 73 | 0.0019499 | 0.00048869 | 0 | 0 |  | 1 | TRUE | wye
57 | LV_383-18_0_2_load_87 | 74 | 0.001634 | 0.00040951 | 0 | 0 |  | 1 | TRUE | wye
58 | LV_383-18_0_2_load_67 | 75 | 0.00385 | 0.0009649 | 0 | 0 |  | 1 | TRUE | wye
59 | LV_383-18_0_2_load_86 | 76 | 0.0024614 | 0.00061688 | 0 | 0 |  | 1 | TRUE | wye
60 | LV_383-18_0_2_load_75 | 77 | 0.0012044 | 0.00030184 | 0 | 0 |  | 1 | TRUE | wye
61 | LV_383-18_0_2_load_59 | 78 | 0.0018921 | 0.00047421 | 0 | 0 |  | 1 | TRUE | wye
62 | LV_383-18_0_2_load_60 | 79 | 0.0023627 | 0.00059214 | 0 | 0 |  | 1 | TRUE | wye
63 | LV_383-18_0_2_load_64 | 81 | 0.0013671 | 0.00034264 | 0 | 0 |  | 1 | TRUE | wye
64 | LV_383-18_0_2_load_62 | 82 | 0.0017552 | 0.00043989 | 0 | 0 |  | 1 | TRUE | wye
65 | LV_383-18_0_2_load_82 | 83 | 0.001836 | 0.00046013 | 0 | 0 |  | 1 | TRUE | wye
66 | LV_383-18_0_2_load_83 | 84 | 0.0014111 | 0.00035364 | 0 | 0 |  | 1 | TRUE | wye
67 | LV_383-18_0_2_load_76 | 85 | 0.0012913 | 0.00032363 | 0 | 0 |  | 1 | TRUE | wye
68 | LV_383-18_0_2_load_84 | 86 | 0.0030031 | 0.00075266 | 0 | 0 |  | 1 | TRUE | wye
69 | LV_383-18_0_2_load_85 | 87 | 0.0014046 | 0.00035202 | 0 | 0 |  | 1 | TRUE | wye
70 | LV_383-18_0_2_load_90 | 88 | 0.0010426 | 0.0002613 | 0 | 0 |  | 1 | TRUE | wye
71 | LV_383-18_0_2_load_92 | 90 | 0.0015393 | 0.00038579 | 0 | 0 |  | 1 | TRUE | wye

## ext_grid
| name | bus | vm_pu | va_degree | slack_weight | in_service
0 |  | 79 | 1 | 0 | 1 | TRUE

## line
| name | std_type | from_bus | to_bus | length_km | r_ohm_per_km | x_ohm_per_km | c_nf_per_km | g_us_per_km | max_i_ka | df | parallel | type | in_service
0 | LV_383-18_0_2_line_0 | NAYY 4x150 SE | 0 | 1 | 0.020161 | 0.208 | 0.08 | 261 | 0 | 0.27 | 1 | 1 | cs | TRUE
1 | LV_383-18_0_2_line_1 | NAYY 4x150 SE | 0 | 2 | 0.020514 | 0.208 | 0.08 | 261 | 0 | 0.27 | 1 | 1 | cs | TRUE
2 | LV_383-18_0_2_line_2 | NAYY 4x150 SE | 2 | 3 | 0.058063 | 0.208 | 0.08 | 261 | 0 | 0.27 | 1 | 1 | cs | TRUE
3 | LV_383-18_0_2_line_3 | NAYY 4x150 SE | 2 | 4 | 0.049632 | 0.208 | 0.08 | 261 | 0 | 0.27 | 1 | 1 | cs | TRUE
4 | LV_383-18_0_2_line_4 | NAYY 4x150 SE | 3 | 5 | 0.0013835 | 0.208 | 0.08 | 261 | 0 | 0.27 | 1 | 1 | cs | TRUE
5 | LV_383-18_0_2_line_5 | NAYY 4x150 SE | 4 | 6 | 0.046685 | 0.208 | 0.08 | 261 | 0 | 0.27 | 1 | 1 | cs | TRUE
6 | LV_383-18_0_2_line_6 | NAYY 4x150 SE | 5 | 7 | 0.01946 | 0.208 | 0.08 | 261 | 0 | 0.27 | 1 | 1 | cs | TRUE
7 | LV_383-18_0_2_line_7 | NAYY 4x150 SE | 6 | 8 | 7.0053e-05 | 0.208 | 0.08 | 261 | 0 | 0.27 | 1 | 1 | cs | TRUE
8 | LV_383-18_0_2_line_8 | NAYY 4x150 SE | 7 | 9 | 0.054166 | 0.208 | 0.08 | 261 | 0 | 0.27 | 1 | 1 | cs | TRUE
9 | LV_383-18_0_2_line_9 | NAYY 4x150 SE | 8 | 28 | 0.0084076 | 0.208 | 0.08 | 261 | 0 | 0.27 | 1 | 1 | cs | TRUE
10 | LV_383-18_0_2_line_10 | NAYY 4x150 SE | 9 | 10 | 0.016507 | 0.208 | 0.08 | 261 | 0 | 0.27 | 1 | 1 | cs | TRUE
11 | LV_383-18_0_2_line_11 | NAYY 4x150 SE | 10 | 11 | 0.005557 | 0.208 | 0.08 | 261 | 0 | 0.27 | 1 | 1 | cs | TRUE
12 | LV_383-18_0_2_line_12 | NAYY 4x150 SE | 10 | 12 | 0.052279 | 0.208 | 0.08 | 261 | 0 | 0.27 | 1 | 1 | cs | TRUE
13 | LV_383-18_0_2_line_13 | NAYY 4x150 SE | 11 | 13 | 0.014199 | 0.208 | 0.08 | 261 | 0 | 0.27 | 1 | 1 | cs | TRUE
14 | LV_383-18_0_2_line_14 | NAYY 4x150 SE | 12 | 14 | 0.019966 | 0.208 | 0.08 | 261 | 0 | 0.27 | 1 | 1 | cs | TRUE
15 | LV_383-18_0_2_line_15 | NAYY 4x150 SE | 14 | 15 | 0.025542 | 0.208 | 0.08 | 261 | 0 | 0.27 | 1 | 1 | cs | TRUE
16 | LV_383-18_0_2_line_16 | NAYY 4x150 SE | 16 | 17 | 0.0031572 | 0.208 | 0.08 | 261 | 0 | 0.27 | 1 | 1 | cs | TRUE
17 | LV_383-18_0_2_line_17 | NAYY 4x150 SE | 16 | 18 | 0.0025853 | 0.208 | 0.08 | 261 | 0 | 0.27 | 1 | 1 | cs | TRUE
18 | LV_383-18_0_2_line_18 | NAYY 4x150 SE | 17 | 19 | 0.012601 | 0.208 | 0.08 | 261 | 0 | 0.27 | 1 | 1 | cs | TRUE
19 | LV_383-18_0_2_line_19 | NAYY 4x150 SE | 18 | 20 | 0.018491 | 0.208 | 0.08 | 261 | 0 | 0.27 | 1 | 1 | cs | TRUE
20 | LV_383-18_0_2_line_20 | NAYY 4x150 SE | 19 | 21 | 0.0058907 | 0.208 | 0.08 | 261 | 0 | 0.27 | 1 | 1 | cs | TRUE
21 | LV_383-18_0_2_line_21 | NAYY 4x150 SE | 20 | 22 | 0.007922 | 0.208 | 0.08 | 261 | 0 | 0.27 | 1 | 1 | cs | TRUE
22 | LV_383-18_0_2_line_22 | NAYY 4x150 SE | 21 | 23 | 0.0047152 | 0.208 | 0.08 | 261 | 0 | 0.27 | 1 | 2 | cs | TRUE
23 | LV_383-18_0_2_line_23 | NAYY 4x150 SE | 22 | 24 | 0.015912 | 0.208 | 0.08 | 261 | 0 | 0.27 | 1 | 1 | cs | TRUE
24 | LV_383-18_0_2_line_24 | NAYY 4x150 SE | 23 | 58 | 0.0070742 | 0.208 | 0.08 | 261 | 0 | 0.27 | 1 | 2 | cs | TRUE
25 | LV_383-18_0_2_line_25 | NAYY 4x150 SE | 24 | 49 | 0.0040416 | 0.208 | 0.08 | 261 | 0 | 0.27 | 1 | 1 | cs | TRUE
26 | LV_383-18_0_2_line_26 | NAYY 4x150 SE | 24 | 46 | 0.020041 | 0.208 | 0.08 | 261 | 0 | 0.27 | 1 | 1 | cs | TRUE
27 | LV_383-18_0_2_line_27 | NAYY 4x150 SE | 25 | 26 | 0.00044424 | 0.208 | 0.08 | 261 | 0 | 0.27 | 1 | 1 | cs | TRUE
28 | LV_383-18_0_2_line_28 | NAYY 4x150 SE | 25 | 27 | 0.025253 | 0.208 | 0.08 | 261 | 0 | 0.27 | 1 | 1 | cs | TRUE
29 | LV_383-18_0_2_line_29 | NAYY 4x150 SE | 26 | 28 | 0.029927 | 0.208 | 0.08 | 261 | 0 | 0.27 | 1 | 1 | cs | TRUE
30 | LV_383-18_0_2_line_30 | NAYY 4x150 SE | 28 | 29 | 0.023567 | 0.208 | 0.08 | 261 | 0 | 0.27 | 1 | 1 | cs | TRUE
31 | LV_383-18_0_2_line_31 | NAYY 4x150 SE | 29 | 30 | 0.033679 | 0.208 | 0.08 | 261 | 0 | 0.27 | 1 | 1 | cs | TRUE
32 | LV_383-18_0_2_line_32 | NAYY 4x150 SE | 29 | 31 | 0.029894 | 0.208 | 0.08 | 261 | 0 | 0.27 | 1 | 1 | cs | TRUE
33 | LV_383-18_0_2_line_33 | NAYY 4x150 SE | 30 | 84 | 0.016099 | 0.208 | 0.08 | 261 | 0 | 0.27 | 1 | 1 | cs | TRUE
34 | LV_383-18_0_2_line_34 | NAYY 4x150 SE | 31 | 49 | 0.019775 | 0.208 | 0.08 | 261 | 0 | 0.27 | 1 | 1 | cs | TRUE
35 | LV_383-18_0_2_line_35 | NAYY 4x150 SE | 32 | 33 | 0.025915 | 0.208 | 0.08 | 261 | 0 | 0.27 | 1 | 1 | cs | TRUE
36 | LV_383-18_0_2_line_36 | NAYY 4x150 SE | 32 | 34 | 0.014739 | 0.208 | 0.08 | 261 | 0 | 0.27 | 1 | 1 | cs | TRUE
37 | LV_383-18_0_2_line_37 | NAYY 4x150 SE | 33 | 35 | 0.027247 | 0.208 | 0.08 | 261 | 0 | 0.27 | 1 | 1 | cs | TRUE
38 | LV_383-18_0_2_line_38 | NAYY 4x150 SE | 34 | 36 | 0.026351 | 0.208 | 0.08 | 261 | 0 | 0.27 | 1 | 1 | cs | TRUE
39 | LV_383-18_0_2_line_39 | NAYY 4x150 SE | 34 | 37 | 0.010253 | 0.208 | 0.08 | 261 | 0 | 0.27 | 1 | 1 | cs | TRUE
40 | LV_383-18_0_2_line_40 | NAYY 4x150 SE | 35 | 38 | 6.8985e-05 | 0.208 | 0.08 | 261 | 0 | 0.27 | 1 | 1 | cs | TRUE
41 | LV_383-18_0_2_line_41 | NAYY 4x150 SE | 36 | 39 | 0.03462 | 0.208 | 0.08 | 261 | 0 | 0.27 | 1 | 1 | cs | TRUE
42 | LV_383-18_0_2_line_42 | NAYY 4x150 SE | 37 | 40 | 0.016952 | 0.208 | 0.08 | 261 | 0 | 0.27 | 1 | 1 | cs | TRUE
43 | LV_383-18_0_2_line_43 | NAYY 4x150 SE | 38 | 41 | 0.021073 | 0.208 | 0.08 | 261 | 0 | 0.27 | 1 | 1 | cs | TRUE
44 | LV_383-18_0_2_line_44 | NAYY 4x150 SE | 40 | 42 | 0.016016 | 0.208 | 0.08 | 261 | 0 | 0.27 | 1 | 1 | cs | TRUE
45 | LV_383-18_0_2_line_45 | NAYY 4x150 SE | 40 | 43 | 0.0045495 | 0.208 | 0.08 | 261 | 0 | 0.27 | 1 | 1 | cs | TRUE
46 | LV_383-18_0_2_line_46 | NAYY 4x150 SE | 41 | 88 | 0.0065825 | 0.208 | 0.08 | 261 | 0 | 0.27 | 1 | 1 | cs | TRUE
47 | LV_383-18_0_2_line_47 | NAYY 4x150 SE | 42 | 81 | 0.01256 | 0.208 | 0.08 | 261 | 0 | 0.27 | 1 | 1 | cs | TRUE
48 | LV_383-18_0_2_line_48 | NAYY 4x150 SE | 43 | 85 | 0.049902 | 0.208 | 0.08 | 261 | 0 | 0.27 | 1 | 1 | cs | TRUE
49 | LV_383-18_0_2_line_49 | NAYY 4x150 SE | 44 | 45 | 0.01361 | 0.208 | 0.08 | 261 | 0 | 0.27 | 1 | 1 | cs | TRUE
50 | LV_383-18_0_2_line_50 | NAYY 4x150 SE | 44 | 46 | 0.013811 | 0.208 | 0.08 | 261 | 0 | 0.27 | 1 | 1 | cs | TRUE
51 | LV_383-18_0_2_line_51 | NAYY 4x150 SE | 46 | 47 | 0.031601 | 0.208 | 0.08 | 261 | 0 | 0.27 | 1 | 1 | cs | TRUE
52 | LV_383-18_0_2_line_52 | NAYY 4x150 SE | 47 | 48 | 0.0033746 | 0.208 | 0.08 | 261 | 0 | 0.27 | 1 | 1 | cs | TRUE
53 | LV_383-18_0_2_line_53 | NAYY 4x150 SE | 48 | 50 | 0.021515 | 0.208 | 0.08 | 261 | 0 | 0.27 | 1 | 1 | cs | TRUE
54 | LV_383-18_0_2_line_54 | NAYY 4x150 SE | 51 | 52 | 0.031451 | 0.208 | 0.08 | 261 | 0 | 0.27 | 1 | 1 | cs | TRUE
55 | LV_383-18_0_2_line_55 | NAYY 4x150 SE | 51 | 53 | 0.01785 | 0.208 | 0.08 | 261 | 0 | 0.27 | 1 | 1 | cs | TRUE
56 | LV_383-18_0_2_line_56 | NAYY 4x150 SE | 52 | 54 | 0.021461 | 0.208 | 0.08 | 261 | 0 | 0.27 | 1 | 1 | cs | TRUE
57 | LV_383-18_0_2_line_57 | NAYY 4x150 SE | 53 | 55 | 0.019411 | 0.208 | 0.08 | 261 | 0 | 0.27 | 1 | 2 | cs | TRUE
58 | LV_383-18_0_2_line_58 | NAYY 4x150 SE | 53 | 56 | 0.0098318 | 0.208 | 0.08 | 261 | 0 | 0.27 | 1 | 2 | cs | TRUE
59 | LV_383-18_0_2_line_59 | NAYY 4x150 SE | 54 | 57 | 0.029002 | 0.208 | 0.08 | 261 | 0 | 0.27 | 1 | 1 | cs | TRUE
60 | LV_383-18_0_2_line_60 | NAYY 4x150 SE | 55 | 58 | 0.0058214 | 0.208 | 0.08 | 261 | 0 | 0.27 | 1 | 2 | cs | TRUE
61 | LV_383-18_0_2_line_61 | NAYY 4x150 SE | 56 | 59 | 0.028324 | 0.208 | 0.08 | 261 | 0 | 0.27 | 1 | 2 | cs | TRUE
62 | LV_383-18_0_2_line_62 | NAYY 4x150 SE | 57 | 60 | 0.0047848 | 0.208 | 0.08 | 261 | 0 | 0.27 | 1 | 1 | cs | TRUE
63 | LV_383-18_0_2_line_63 | NAYY 4x150 SE | 59 | 61 | 0.0059111 | 0.208 | 0.08 | 261 | 0 | 0.27 | 1 | 2 | cs | TRUE
64 | LV_383-18_0_2_line_64 | NAYY 4x150 SE | 60 | 69 | 0.015359 | 0.208 | 0.08 | 261 | 0 | 0.27 | 1 | 1 | cs | TRUE
65 | LV_383-18_0_2_line_65 | NAYY 4x150 SE | 60 | 70 | 0.030653 | 0.208 | 0.08 | 261 | 0 | 0.27 | 1 | 1 | cs | TRUE
66 | LV_383-18_0_2_line_66 | NAYY 4x150 SE | 61 | 80 | 0.025401 | 0.208 | 0.08 | 261 | 0 | 0.27 | 1 | 2 | cs | TRUE
67 | LV_383-18_0_2_line_67 | NAYY 4x150 SE | 62 | 63 | 0.013038 | 0.208 | 0.08 | 261 | 0 | 0.27 | 1 | 1 | cs | TRUE
68 | LV_383-18_0_2_line_68 | NAYY 4x150 SE | 62 | 64 | 0.026036 | 0.208 | 0.08 | 261 | 0 | 0.27 | 1 | 1 | cs | TRUE
69 | LV_383-18_0_2_line_69 | NAYY 4x150 SE | 63 | 65 | 0.063294 | 0.208 | 0.08 | 261 | 0 | 0.27 | 1 | 1 | cs | TRUE
70 | LV_383-18_0_2_line_70 | NAYY 4x150 SE | 64 | 66 | 0.01389 | 0.208 | 0.08 | 261 | 0 | 0.27 | 1 | 1 | cs | TRUE
71 | LV_383-18_0_2_line_71 | NAYY 4x150 SE | 65 | 67 | 0.0336 | 0.208 | 0.08 | 261 | 0 | 0.27 | 1 | 1 | cs | TRUE
72 | LV_383-18_0_2_line_72 | NAYY 4x150 SE | 67 | 68 | 0.049086 | 0.208 | 0.08 | 261 | 0 | 0.27 | 1 | 1 | cs | TRUE
73 | LV_383-18_0_2_line_73 | NAYY 4x150 SE | 68 | 77 | 0.0013923 | 0.208 | 0.08 | 261 | 0 | 0.27 | 1 | 1 | cs | TRUE
74 | LV_383-18_0_2_line_74 | NAYY 4x150 SE | 69 | 75 | 0.040038 | 0.208 | 0.08 | 261 | 0 | 0.27 | 1 | 1 | cs | TRUE
75 | LV_383-18_0_2_line_75 | NAYY 4x150 SE | 70 | 73 | 0.039989 | 0.208 | 0.08 | 261 | 0 | 0.27 | 1 | 1 | cs | TRUE
76 | LV_383-18_0_2_line_76 | NAYY 4x150 SE | 70 | 71 | 0.022588 | 0.208 | 0.08 | 261 | 0 | 0.27 | 1 | 1 | cs | TRUE
77 | LV_383-18_0_2_line_77 | NAYY 4x150 SE | 71 | 72 | 0.020694 | 0.208 | 0.08 | 261 | 0 | 0.27 | 1 | 1 | cs | TRUE
78 | LV_383-18_0_2_line_78 | NAYY 4x150 SE | 73 | 74 | 0.024214 | 0.208 | 0.08 | 261 | 0 | 0.27 | 1 | 1 | cs | TRUE
79 | LV_383-18_0_2_line_79 | NAYY 4x150 SE | 74 | 76 | 0.013612 | 0.208 | 0.08 | 261 | 0 | 0.27 | 1 | 1 | cs | TRUE
80 | LV_383-18_0_2_line_80 | NAYY 4x150 SE | 76 | 87 | 0.0092822 | 0.208 | 0.08 | 261 | 0 | 0.27 | 1 | 1 | cs | TRUE
81 | LV_383-18_0_2_line_81 | NAYY 4x150 SE | 77 | 85 | 0.021719 | 0.208 | 0.08 | 261 | 0 | 0.27 | 1 | 1 | cs | TRUE
82 | LV_383-18_0_2_line_82 | NAYY 4x150 SE | 78 | 79 | 0.00067996 | 0.208 | 0.08 | 261 | 0 | 0.27 | 1 | 2 | cs | TRUE
83 | LV_383-18_0_2_line_83 | NAYY 4x150 SE | 78 | 80 | 0.018586 | 0.208 | 0.08 | 261 | 0 | 0.27 | 1 | 2 | cs | TRUE
84 | LV_383-18_0_2_line_84 | NAYY 4x150 SE | 80 | 81 | 0.01996 | 0.208 | 0.08 | 261 | 0 | 0.27 | 1 | 1 | cs | TRUE
85 | LV_383-18_0_2_line_85 | NAYY 4x150 SE | 82 | 83 | 0.00090966 | 0.208 | 0.08 | 261 | 0 | 0.27 | 1 | 1 | cs | TRUE
86 | LV_383-18_0_2_line_86 | NAYY 4x150 SE | 83 | 84 | 0.00082361 | 0.208 | 0.08 | 261 | 0 | 0.27 | 1 | 1 | cs | TRUE
87 | LV_383-18_0_2_line_87 | NAYY 4x150 SE | 86 | 87 | 0.018508 | 0.208 | 0.08 | 261 | 0 | 0.27 | 1 | 1 | cs | TRUE
88 | LV_383-18_0_2_line_88 | NAYY 4x150 SE | 88 | 89 | 0.017973 | 0.208 | 0.08 | 261 | 0 | 0.27 | 1 | 1 | cs | TRUE
89 | LV_383-18_0_2_line_89 | NAYY 4x150 SE | 89 | 90 | 0.021217 | 0.208 | 0.08 | 261 | 0 | 0.27 | 1 | 1 | cs | TRUE

## trafo
| name | std_type | hv_bus | lv_bus | sn_mva | vn_hv_kv | vn_lv_kv | vk_percent | vkr_percent | pfe_kw | i0_percent | shift_degree | tap_side | tap_neutral | tap_min | tap_max | tap_step_percent | tap_step_degree | tap_pos | tap_phase_shifter | parallel | df | in_service
0 | LV_383-18_0_2_trafo_60 | 0.25 MVA 20/0.4 kV | 91 | 79 | 0.25 | 20 | 0.4 | 6 | 1.44 | 0.8 | 0.32 | 150 | hv | 0 | -2 | 2 | 2.5 | 0 | 0 | FALSE | 1 | 1 | TRUE

## line_geodata
| x0 | y0 | x1 | y1 | x2 | y2 | x3 | y3 | x4 | y4 | x5 | y5 | x6 | y6 | x7 | y7
0 | 2595563.9919 | 1220619.3146 | 2595561.2743 | 1220614.8103 | 2595553.7705 | 1220603.643 | 2595552.9133 | 1220602.4778
1 | 2595574.5898 | 1220636.8796 | 2595563.9919 | 1220619.3146
2 | 2595574.5898 | 1220636.8796 | 2595608.6412 | 1220612.1064 | 2595621.6705 | 1220602.9
3 | 2595574.5898 | 1220636.8796 | 2595573.3203 | 1220643.4732 | 2595571.5566 | 1220648.6442 | 2595567.2249 | 1220658.7755 | 2595547.8254 | 1220676.7339
4 | 2595622.8004 | 1220602.1016 | 2595621.6705 | 1220602.9
5 | 2595547.8254 | 1220676.7339 | 2595540.6079 | 1220682.8651 | 2595531.5191 | 1220692.0774 | 2595514.9776 | 1220707.1987 | 2595513.5052 | 1220708.3385
6 | 2595622.8004 | 1220602.1016 | 2595631.4639 | 1220595.9801 | 2595636.4744 | 1220588.6831
7 | 2595513.5052 | 1220708.3385 | 2595513.4498 | 1220708.3814
8 | 2595673.139 | 1220549.2778 | 2595673.139 | 1220549.2778 | 2595663.4947 | 1220556.7115 | 2595653.7381 | 1220566.2464 | 2595644.0588 | 1220577.6379 | 2595636.4744 | 1220588.6831
9 | 2595506.288 | 1220712.6863 | 2595509.2532 | 1220711.4166 | 2595511.3838 | 1220709.9808 | 2595513.4498 | 1220708.3814
10 | 2595688.2544 | 1220543.3855 | 2595682.1707 | 1220544.1794 | 2595673.139 | 1220549.2778
11 | 2595688.2544 | 1220543.3855 | 2595687.4922 | 1220548.8893
12 | 2595688.2544 | 1220543.3855 | 2595694.4188 | 1220507.9495 | 2595697.0698 | 1220491.8606
13 | 2595687.4922 | 1220548.8893 | 2595697.0617 | 1220553.0401 | 2595700.3654 | 1220554.8515
14 | 2595697.0698 | 1220491.8606 | 2595715.5238 | 1220499.4822
15 | 2595735.2011 | 1220494.2118 | 2595732.2856 | 1220501.4403 | 2595728.4556 | 1220503.0218 | 2595723.6988 | 1220502.8585 | 2595715.5238 | 1220499.4822
16 | 2595516.7087 | 1220824.929 | 2595514.1995 | 1220823.0127
17 | 2595512.1449 | 1220821.4436 | 2595514.1995 | 1220823.0127
18 | 2595516.7087 | 1220824.929 | 2595526.7233 | 1220832.5771
19 | 2595498.7176 | 1220808.9036 | 2595500.1127 | 1220811.1365 | 2595507.5067 | 1220817.9014 | 2595512.1449 | 1220821.4436
20 | 2595531.4049 | 1220836.1525 | 2595526.7233 | 1220832.5771
21 | 2595498.7176 | 1220808.9036 | 2595495.9124 | 1220804.4137 | 2595495.0923 | 1220801.9171
22 | 2595531.4049 | 1220836.1525 | 2595535.1522 | 1220839.0144
23 | 2595490.7781 | 1220786.6185 | 2595492.4146 | 1220793.7658 | 2595495.0923 | 1220801.9171
24 | 2595535.1522 | 1220839.0144 | 2595540.7744 | 1220843.308
25 | 2595490.7781 | 1220786.6185 | 2595492.6367 | 1220783.0297
26 | 2595490.7781 | 1220786.6185 | 2595477.385 | 1220801.5596
27 | 2595477.5518 | 1220707.4906 | 2595477.1469 | 1220707.3079
28 | 2595477.1469 | 1220707.3079 | 2595467.6972 | 1220703.0438 | 2595454.2406 | 1220696.6796
29 | 2595506.288 | 1220712.6863 | 2595503.2087 | 1220713.5225 | 2595500.1288 | 1220713.7138 | 2595494.9018 | 1220713.5066 | 2595490.3417 | 1220712.4762 | 2595483.4137 | 1220710.1358 | 2595477.5518 | 1220707.4906
30 | 2595506.288 | 1220712.6863 | 2595507.8992 | 1220716.465 | 2595508.5002 | 1220718.7548 | 2595508.5782 | 1220721.5007 | 2595508.399 | 1220725.2474 | 2595506.4877 | 1220735.666
31 | 2595506.4877 | 1220735.666 | 2595510.1658 | 1220744.0013 | 2595514.3358 | 1220750.8131 | 2595516.0064 | 1220752.9687 | 2595519.0879 | 1220754.9675 | 2595527.9522 | 1220759.9761
32 | 2595506.4877 | 1220735.666 | 2595504.9768 | 1220743.8719 | 2595501.9321 | 1220760.2392 | 2595500.3409 | 1220764.8754
33 | 2595527.9522 | 1220759.9761 | 2595541.9688 | 1220767.896
34 | 2595500.3409 | 1220764.8754 | 2595497.0046 | 1220774.5957 | 2595492.6367 | 1220783.0297
35 | 2595652.2724 | 1220835.4383 | 2595655.0095 | 1220837.8126 | 2595670.8257 | 1220853.5209
36 | 2595639.1557 | 1220829.0305 | 2595644.4141 | 1220830.7609 | 2595647.92 | 1220832.3258 | 2595650.7965 | 1220834.1581 | 2595652.2724 | 1220835.4383
37 | 2595690.1584 | 1220872.7216 | 2595670.8257 | 1220853.5209
38 | 2595639.1557 | 1220829.0305 | 2595636.1977 | 1220839.8834 | 2595634.6991 | 1220844.5205 | 2595632.7078 | 1220849.6805 | 2595630.9358 | 1220854.0317
39 | 2595639.1557 | 1220829.0305 | 2595640.9265 | 1220818.9313
40 | 2595690.1584 | 1220872.7216 | 2595690.2073 | 1220872.7702
41 | 2595630.9358 | 1220854.0317 | 2595629.8228 | 1220856.7645 | 2595624.2935 | 1220868.0418 | 2595620.5204 | 1220874.4149 | 2595615.7463 | 1220881.1668 | 2595613.6651 | 1220883.8976
42 | 2595643.8543 | 1220802.2338 | 2595640.9265 | 1220818.9313
43 | 2595690.2073 | 1220872.7702 | 2595705.1593 | 1220887.6202
44 | 2595643.8543 | 1220802.2338 | 2595628.618 | 1220797.2956
45 | 2595643.8543 | 1220802.2338 | 2595644.61 | 1220797.7475
46 | 2595709.8297 | 1220892.2587 | 2595705.1593 | 1220887.6202
47 | 2595616.6696 | 1220793.4231 | 2595628.618 | 1220797.2956
48 | 2595644.61 | 1220797.7475 | 2595649.7076 | 1220767.4872 | 2595652.9977 | 1220748.5554
49 | 2595466.6423 | 1220810.2396 | 2595455.3501 | 1220814.662 | 2595453.9721 | 1220815.2084
50 | 2595477.385 | 1220801.5596 | 2595466.6423 | 1220810.2396
51 | 2595477.385 | 1220801.5596 | 2595467.2143 | 1220794.5968 | 2595450.1947 | 1220785.5489
52 | 2595450.1947 | 1220785.5489 | 2595447.215 | 1220783.9648
53 | 2595428.2179 | 1220773.8656 | 2595447.215 | 1220783.9648
54 | 2595554.8801 | 1220873.4888 | 2595553.7116 | 1220875.5659 | 2595552.5454 | 1220878.2573 | 2595552.3268 | 1220880.0807 | 2595552.6163 | 1220881.7481 | 2595553.4975 | 1220883.2817 | 2595564.8836 | 1220892.7896 | 2595569.4452 | 1220896.6924
55 | 2595561.5263 | 1220857.1161 | 2595560.4836 | 1220862.5533 | 2595559.3177 | 1220865.6004 | 2595554.8801 | 1220873.4888
56 | 2595583.9543 | 1220912.342 | 2595580.4461 | 1220907.7197 | 2595576.8924 | 1220903.0642 | 2595569.4452 | 1220896.6924
57 | 2595561.5263 | 1220857.1161 | 2595559.9635 | 1220856.9616 | 2595557.505 | 1220856.0852 | 2595545.4009 | 1220846.8413
58 | 2595561.5263 | 1220857.1161 | 2595562.285 | 1220857.1933 | 2595564.5299 | 1220856.469 | 2595566.4785 | 1220855.0667 | 2595568.0548 | 1220853.0088 | 2595568.9482 | 1220851.5421
59 | 2595583.9543 | 1220912.342 | 2595576.4404 | 1220917.3283 | 2595569.6997 | 1220921.4469 | 2595562.9584 | 1220924.8762 | 2595558.891 | 1220926.8508
60 | 2595545.4009 | 1220846.8413 | 2595540.7744 | 1220843.308
61 | 2595568.9482 | 1220851.5421 | 2595583.6829 | 1220827.3526
62 | 2595554.5866 | 1220928.9404 | 2595558.891 | 1220926.8508
63 | 2595586.758 | 1220822.3043 | 2595583.6829 | 1220827.3526
64 | 2595554.5866 | 1220928.9404 | 2595548.7469 | 1220920.8847 | 2595546.0441 | 1220917.9072 | 2595544.9931 | 1220917.001
65 | 2595554.5866 | 1220928.9404 | 2595548.9294 | 1220931.4128 | 2595542.597 | 1220933.8301 | 2595533.9513 | 1220936.6606 | 2595525.5021 | 1220938.6682
66 | 2595599.611 | 1220800.4659 | 2595596.0494 | 1220805.5492 | 2595593.6108 | 1220811.0542 | 2595586.758 | 1220822.3043
67 | 2595769.8301 | 1220709.955 | 2595757.1972 | 1220706.7292
68 | 2595795.8364 | 1220711.2036 | 2595769.8301 | 1220709.955 | 2595769.8301 | 1220709.955
69 | 2595757.1972 | 1220706.7292 | 2595747.0369 | 1220704.1349 | 2595722.286 | 1220697.6603 | 2595704.0574 | 1220688.7018 | 2595697.6652 | 1220686.0695
70 | 2595795.8364 | 1220711.2036 | 2595797.1779 | 1220720.0411 | 2595798.8802 | 1220724.6907
71 | 2595665.3593 | 1220677.4239 | 2595686.4596 | 1220681.4551 | 2595697.6652 | 1220686.0695
72 | 2595665.3593 | 1220677.4239 | 2595656.9549 | 1220725.785
73 | 2595656.9549 | 1220725.785 | 2595656.7165 | 1220727.1567
74 | 2595544.9931 | 1220917.001 | 2595514.6708 | 1220890.8561
75 | 2595525.5021 | 1220938.6682 | 2595528.395 | 1220942.168 | 2595532.725 | 1220950.1248 | 2595535.7552 | 1220954.5584 | 2595538.8226 | 1220958.0914 | 2595544.1065 | 1220963.5238 | 2595550.8183 | 1220969.1563
76 | 2595525.5021 | 1220938.6682 | 2595520.3475 | 1220933.6915 | 2595508.7139 | 1220923.5664
77 | 2595508.7139 | 1220923.5664 | 2595504.9302 | 1220920.2733 | 2595492.771 | 1220910.3769
78 | 2595550.8183 | 1220969.1563 | 2595553.5569 | 1220971.4545 | 2595570.261 | 1220983.5767
79 | 2595570.261 | 1220983.5767 | 2595581.278 | 1220991.5717
80 | 2595581.278 | 1220991.5717 | 2595588.7905 | 1220997.0236
81 | 2595656.7165 | 1220727.1567 | 2595652.9977 | 1220748.5554
82 | 2595582.8377 | 1220790.9883 | 2595583.4297 | 1220791.3228
83 | 2595599.611 | 1220800.4659 | 2595583.4297 | 1220791.3228
84 | 2595599.611 | 1220800.4659 | 2595602.6729 | 1220796.7281 | 2595604.9625 | 1220794.7697 | 2595606.5094 | 1220793.9792 | 2595608.1475 | 1220793.3443 | 2595610.6506 | 1220792.931 | 2595615.4148 | 1220793.0164 | 2595616.6696 | 1220793.4231
85 | 2595542.6858 | 1220768.3011 | 2595543.4778 | 1220768.7486
86 | 2595541.9688 | 1220767.896 | 2595542.6858 | 1220768.3011
87 | 2595603.7698 | 1221007.8941 | 2595588.7905 | 1220997.0236
88 | 2595722.5817 | 1220904.9237 | 2595709.8297 | 1220892.2587
89 | 2595722.5817 | 1220904.9237 | 2595736.788 | 1220891.4611 | 2595738.3959 | 1220891.1153

## bus_geodata
| x | y | coords
0 | 2595563.9919 | 1220619.3146
1 | 2595552.9133 | 1220602.4778
2 | 2595574.5898 | 1220636.8796
3 | 2595621.6705 | 1220602.9
4 | 2595547.8254 | 1220676.7339
5 | 2595622.8004 | 1220602.1016
6 | 2595513.5052 | 1220708.3385
7 | 2595636.4744 | 1220588.6831
8 | 2595513.4498 | 1220708.3814
9 | 2595673.139 | 1220549.2778
10 | 2595688.2544 | 1220543.3855
11 | 2595687.4922 | 1220548.8893
12 | 2595697.0698 | 1220491.8606
13 | 2595700.3654 | 1220554.8515
14 | 2595715.5238 | 1220499.4822
15 | 2595735.2011 | 1220494.2118
16 | 2595514.1995 | 1220823.0127
17 | 2595516.7087 | 1220824.929
18 | 2595512.1449 | 1220821.4436
19 | 2595526.7233 | 1220832.5771
20 | 2595498.7176 | 1220808.9036
21 | 2595531.4049 | 1220836.1525
22 | 2595495.0923 | 1220801.9171
23 | 2595535.1522 | 1220839.0144
24 | 2595490.7781 | 1220786.6185
25 | 2595477.1469 | 1220707.3079
26 | 2595477.5518 | 1220707.4906
27 | 2595454.2406 | 1220696.6796
28 | 2595506.288 | 1220712.6863
29 | 2595506.4877 | 1220735.666
30 | 2595527.9522 | 1220759.9761
31 | 2595500.3409 | 1220764.8754
32 | 2595652.2724 | 1220835.4383
33 | 2595670.8257 | 1220853.5209
34 | 2595639.1557 | 1220829.0305
35 | 2595690.1584 | 1220872.7216
36 | 2595630.9358 | 1220854.0317
37 | 2595640.9265 | 1220818.9313
38 | 2595690.2073 | 1220872.7702
39 | 2595613.6651 | 1220883.8976
40 | 2595643.8543 | 1220802.2338
41 | 2595705.1593 | 1220887.6202
42 | 2595628.618 | 1220797.2957
43 | 2595644.61 | 1220797.7475
44 | 2595466.6423 | 1220810.2396
45 | 2595453.9721 | 1220815.2084
46 | 2595477.385 | 1220801.5596
47 | 2595450.1947 | 1220785.5489
48 | 2595447.215 | 1220783.9648
49 | 2595492.6367 | 1220783.0297
50 | 2595428.2179 | 1220773.8656
51 | 2595554.8801 | 1220873.4888
52 | 2595569.4452 | 1220896.6924
53 | 2595561.5263 | 1220857.1161
54 | 2595583.9543 | 1220912.342
55 | 2595545.4009 | 1220846.8413
56 | 2595568.9482 | 1220851.5421
57 | 2595558.891 | 1220926.8508
58 | 2595540.7744 | 1220843.308
59 | 2595583.6829 | 1220827.3526
60 | 2595554.5866 | 1220928.9404
61 | 2595586.758 | 1220822.3043
62 | 2595769.8301 | 1220709.955
63 | 2595757.1972 | 1220706.7292
64 | 2595795.8364 | 1220711.2036
65 | 2595697.6652 | 1220686.0695
66 | 2595798.8802 | 1220724.6907
67 | 2595665.3593 | 1220677.4239
68 | 2595656.9549 | 1220725.785
69 | 2595544.9931 | 1220917.001
70 | 2595525.5021 | 1220938.6682
71 | 2595508.7139 | 1220923.5664
72 | 2595492.771 | 1220910.3769
73 | 2595550.8183 | 1220969.1563
74 | 2595570.261 | 1220983.5767
75 | 2595514.6708 | 1220890.8561
76 | 2595581.278 | 1220991.5717
77 | 2595656.7165 | 1220727.1567
78 | 2595583.4297 | 1220791.3228
79 | 2595582.8377 | 1220790.9883
80 | 2595599.611 | 1220800.4659
81 | 2595616.6696 | 1220793.4231
82 | 2595543.4778 | 1220768.7486
83 | 2595542.6858 | 1220768.3011
84 | 2595541.9688 | 1220767.896
85 | 2595652.9977 | 1220748.5554
86 | 2595603.7698 | 1221007.8941
87 | 2595588.7905 | 1220997.0236
88 | 2595709.8297 | 1220892.2587
89 | 2595722.5817 | 1220904.9237
90 | 2595738.3959 | 1220891.1153
91 | 2595599.611 | 1220800.4659

## line_std_types
| c_nf_per_km | r_ohm_per_km | x_ohm_per_km | max_i_ka | type | q_mm2 | alpha | voltage_rating
NAYY 4x50 SE | 210 | 0.642 | 0.083 | 0.142 | cs | 50 | 0.00403 | LV
NAYY 4x120 SE | 264 | 0.225 | 0.08 | 0.242 | cs | 120 | 0.00403 | LV
NAYY 4x150 SE | 261 | 0.208 | 0.08 | 0.27 | cs | 150 | 0.00403 | LV
NA2XS2Y 1x95 RM/25 12/20 kV | 216 | 0.313 | 0.132 | 0.252 | cs | 95 | 0.00403 | MV
NA2XS2Y 1x185 RM/25 12/20 kV | 273 | 0.161 | 0.117 | 0.362 | cs | 185 | 0.00403 | MV
NA2XS2Y 1x240 RM/25 12/20 kV | 304 | 0.122 | 0.112 | 0.421 | cs | 240 | 0.00403 | MV
NA2XS2Y 1x95 RM/25 6/10 kV | 315 | 0.313 | 0.123 | 0.249 | cs | 95 | 0.00403 | MV
NA2XS2Y 1x185 RM/25 6/10 kV | 406 | 0.161 | 0.11 | 0.358 | cs | 185 | 0.00403 | MV
NA2XS2Y 1x240 RM/25 6/10 kV | 456 | 0.122 | 0.105 | 0.416 | cs | 240 | 0.00403 | MV
NA2XS2Y 1x150 RM/25 12/20 kV | 250 | 0.206 | 0.116 | 0.319 | cs | 150 | 0.00403 | MV
NA2XS2Y 1x120 RM/25 12/20 kV | 230 | 0.253 | 0.119 | 0.283 | cs | 120 | 0.00403 | MV
NA2XS2Y 1x70 RM/25 12/20 kV | 190 | 0.443 | 0.132 | 0.22 | cs | 70 | 0.00403 | MV
NA2XS2Y 1x150 RM/25 6/10 kV | 360 | 0.206 | 0.11 | 0.315 | cs | 150 | 0.00403 | MV
NA2XS2Y 1x120 RM/25 6/10 kV | 340 | 0.253 | 0.113 | 0.28 | cs | 120 | 0.00403 | MV
NA2XS2Y 1x70 RM/25 6/10 kV | 280 | 0.443 | 0.123 | 0.217 | cs | 70 | 0.00403 | MV
N2XS(FL)2Y 1x120 RM/35 64/110 kV | 112 | 0.153 | 0.166 | 0.366 | cs | 120 | 0.00393 | HV
N2XS(FL)2Y 1x185 RM/35 64/110 kV | 125 | 0.099 | 0.156 | 0.457 | cs | 185 | 0.00393 | HV
N2XS(FL)2Y 1x240 RM/35 64/110 kV | 135 | 0.075 | 0.149 | 0.526 | cs | 240 | 0.00393 | HV
N2XS(FL)2Y 1x300 RM/35 64/110 kV | 144 | 0.06 | 0.144 | 0.588 | cs | 300 | 0.00393 | HV
15-AL1/3-ST1A 0.4 | 11 | 1.8769 | 0.35 | 0.105 | ol | 16 | 0.00403 | LV
24-AL1/4-ST1A 0.4 | 11.25 | 1.2012 | 0.335 | 0.14 | ol | 24 | 0.00403 | LV
48-AL1/8-ST1A 0.4 | 12.2 | 0.5939 | 0.3 | 0.21 | ol | 48 | 0.00403 | LV
94-AL1/15-ST1A 0.4 | 13.2 | 0.306 | 0.29 | 0.35 | ol | 94 | 0.00403 | LV
34-AL1/6-ST1A 10.0 | 9.7 | 0.8342 | 0.36 | 0.17 | ol | 34 | 0.00403 | MV
48-AL1/8-ST1A 10.0 | 10.1 | 0.5939 | 0.35 | 0.21 | ol | 48 | 0.00403 | MV
70-AL1/11-ST1A 10.0 | 10.4 | 0.4132 | 0.339 | 0.29 | ol | 70 | 0.00403 | MV
94-AL1/15-ST1A 10.0 | 10.75 | 0.306 | 0.33 | 0.35 | ol | 94 | 0.00403 | MV
122-AL1/20-ST1A 10.0 | 11.1 | 0.2376 | 0.323 | 0.41 | ol | 122 | 0.00403 | MV
149-AL1/24-ST1A 10.0 | 11.25 | 0.194 | 0.315 | 0.47 | ol | 149 | 0.00403 | MV
34-AL1/6-ST1A 20.0 | 9.15 | 0.8342 | 0.382 | 0.17 | ol | 34 | 0.00403 | MV
48-AL1/8-ST1A 20.0 | 9.5 | 0.5939 | 0.372 | 0.21 | ol | 48 | 0.00403 | MV
70-AL1/11-ST1A 20.0 | 9.7 | 0.4132 | 0.36 | 0.29 | ol | 70 | 0.00403 | MV
94-AL1/15-ST1A 20.0 | 10 | 0.306 | 0.35 | 0.35 | ol | 94 | 0.00403 | MV
122-AL1/20-ST1A 20.0 | 10.3 | 0.2376 | 0.344 | 0.41 | ol | 122 | 0.00403 | MV
149-AL1/24-ST1A 20.0 | 10.5 | 0.194 | 0.337 | 0.47 | ol | 149 | 0.00403 | MV
184-AL1/30-ST1A 20.0 | 10.75 | 0.1571 | 0.33 | 0.535 | ol | 184 | 0.00403 | MV
243-AL1/39-ST1A 20.0 | 11 | 0.1188 | 0.32 | 0.645 | ol | 243 | 0.00403 | MV
48-AL1/8-ST1A 110.0 | 8 | 0.5939 | 0.46 | 0.21 | ol | 48 | 0.00403 | HV
70-AL1/11-ST1A 110.0 | 8.4 | 0.4132 | 0.45 | 0.29 | ol | 70 | 0.00403 | HV
94-AL1/15-ST1A 110.0 | 8.65 | 0.306 | 0.44 | 0.35 | ol | 94 | 0.00403 | HV
122-AL1/20-ST1A 110.0 | 8.5 | 0.2376 | 0.43 | 0.41 | ol | 122 | 0.00403 | HV
149-AL1/24-ST1A 110.0 | 8.75 | 0.194 | 0.41 | 0.47 | ol | 149 | 0.00403 | HV
184-AL1/30-ST1A 110.0 | 8.8 | 0.1571 | 0.4 | 0.535 | ol | 184 | 0.00403 | HV
243-AL1/39-ST1A 110.0 | 9 | 0.1188 | 0.39 | 0.645 | ol | 243 | 0.00403 | HV
305-AL1/39-ST1A 110.0 | 9.2 | 0.0949 | 0.38 | 0.74 | ol | 305 | 0.00403 | HV
490-AL1/64-ST1A 110.0 | 9.75 | 0.059 | 0.37 | 0.96 | ol | 490 | 0.00403 | HV
679-AL1/86-ST1A 110.0 | 9.95 | 0.042 | 0.36 | 1.15 | ol | 679 | 0.00403 | HV
490-AL1/64-ST1A 220.0 | 10 | 0.059 | 0.285 | 0.96 | ol | 490 | 0.00403 | HV
679-AL1/86-ST1A 220.0 | 11.7 | 0.042 | 0.275 | 1.15 | ol | 679 | 0.00403 | HV
490-AL1/64-ST1A 380.0 | 11 | 0.059 | 0.253 | 0.96 | ol | 490 | 0.00403 | HV
679-AL1/86-ST1A 380.0 | 14.6 | 0.042 | 0.25 | 1.15 | ol | 679 | 0.00403 | HV

## trafo_std_types
| i0_percent | pfe_kw | vkr_percent | sn_mva | vn_lv_kv | vn_hv_kv | vk_percent | shift_degree | vector_group | tap_side | tap_neutral | tap_min | tap_max | tap_step_degree | tap_step_percent | tap_phase_shifter
160 MVA 380/110 kV | 0.06 | 60 | 0.25 | 160 | 110 | 380 | 12.2 | 0 | Yy0 | hv | 0 | -9 | 9 | 0 | 1.5 | FALSE
100 MVA 220/110 kV | 0.06 | 55 | 0.26 | 100 | 110 | 220 | 12 | 0 | Yy0 | hv | 0 | -9 | 9 | 0 | 1.5 | FALSE
63 MVA 110/20 kV | 0.04 | 22 | 0.32 | 63 | 20 | 110 | 18 | 150 | YNd5 | hv | 0 | -9 | 9 | 0 | 1.5 | FALSE
40 MVA 110/20 kV | 0.05 | 18 | 0.34 | 40 | 20 | 110 | 16.2 | 150 | YNd5 | hv | 0 | -9 | 9 | 0 | 1.5 | FALSE
25 MVA 110/20 kV | 0.07 | 14 | 0.41 | 25 | 20 | 110 | 12 | 150 | YNd5 | hv | 0 | -9 | 9 | 0 | 1.5 | FALSE
63 MVA 110/10 kV | 0.04 | 22 | 0.32 | 63 | 10 | 110 | 18 | 150 | YNd5 | hv | 0 | -9 | 9 | 0 | 1.5 | FALSE
40 MVA 110/10 kV | 0.05 | 18 | 0.34 | 40 | 10 | 110 | 16.2 | 150 | YNd5 | hv | 0 | -9 | 9 | 0 | 1.5 | FALSE
25 MVA 110/10 kV | 0.07 | 14 | 0.41 | 25 | 10 | 110 | 12 | 150 | YNd5 | hv | 0 | -9 | 9 | 0 | 1.5 | FALSE
0.25 MVA 20/0.4 kV | 0.32 | 0.8 | 1.44 | 0.25 | 0.4 | 20 | 6 | 150 | Yzn5 | hv | 0 | -2 | 2 | 0 | 2.5 | FALSE
0.4 MVA 20/0.4 kV | 0.3375 | 1.35 | 1.425 | 0.4 | 0.4 | 20 | 6 | 150 | Dyn5 | hv | 0 | -2 | 2 | 0 | 2.5 | FALSE
0.63 MVA 20/0.4 kV | 0.2619 | 1.65 | 1.206 | 0.63 | 0.4 | 20 | 6 | 150 | Dyn5 | hv | 0 | -2 | 2 | 0 | 2.5 | FALSE
0.25 MVA 10/0.4 kV | 0.24 | 0.6 | 1.2 | 0.25 | 0.4 | 10 | 4 | 150 | Dyn5 | hv | 0 | -2 | 2 | 0 | 2.5 | FALSE
0.4 MVA 10/0.4 kV | 0.2375 | 0.95 | 1.325 | 0.4 | 0.4 | 10 | 4 | 150 | Dyn5 | hv | 0 | -2 | 2 | 0 | 2.5 | FALSE
0.63 MVA 10/0.4 kV | 0.1873 | 1.18 | 1.0794 | 0.63 | 0.4 | 10 | 4 | 150 | Dyn5 | hv | 0 | -2 | 2 | 0 | 2.5 | FALSE

## trafo3w_std_types
| sn_hv_mva | sn_mv_mva | sn_lv_mva | vn_hv_kv | vn_mv_kv | vn_lv_kv | vk_hv_percent | vk_mv_percent | vk_lv_percent | vkr_hv_percent | vkr_mv_percent | vkr_lv_percent | pfe_kw | i0_percent | shift_mv_degree | shift_lv_degree | vector_group | tap_side | tap_neutral | tap_min | tap_max | tap_step_percent
63/25/38 MVA 110/20/10 kV | 63 | 25 | 38 | 110 | 20 | 10 | 10.4 | 10.4 | 10.4 | 0.28 | 0.32 | 0.35 | 35 | 0.89 | 0 | 0 | YN0yn0yn0 | hv | 0 | -10 | 10 | 1.2
63/25/38 MVA 110/10/10 kV | 63 | 25 | 38 | 110 | 10 | 10 | 10.4 | 10.4 | 10.4 | 0.28 | 0.32 | 0.35 | 35 | 0.89 | 0 | 0 | YN0yn0yn0 | hv | 0 | -10 | 10 | 1.2

## fuse_std_types
| fuse_type | i_rated_a | t_avg | t_min | t_total | x_avg | x_min | x_total
HV 100A | HV 100A | 100 | 0 | [10.0, 3.64, 0.854, 0.281, 0.1, 0.0531, 0.022, 0.01] | [10.0, 4.267, 1.21, 0.403, 0.1, 0.058, 0.022, 0.01] | 0 | [300.0, 350.0, 450.0, 550.0, 700.0, 850.0, 1200.0, 1752.0] | [600.0, 700.0, 900.0, 1150.0, 1665.0, 2000.0, 3000.0, 4313.0]
HV 10A | HV 10A | 10 | 0 | [10.0, 1675.0, 0.344, 0.156, 0.1, 0.0417, 0.0171, 0.01] | [10.0, 1.3, 0.3, 0.155, 0.1, 0.0555, 0.023, 0.01] | 0 | [30.0, 32.0, 35.0, 37.0, 39.0, 50.0, 70.0, 88.0] | [60.0, 70.0, 80.0, 87.0, 94.0, 110.0, 150.0, 216.0]
HV 125A | HV 125A | 125 | 0 | [10.0, 1.82, 0.344, 0.1, 0.0467, 0.0269, 0.01] | [10.0, 2.478, 0.426, 0.1, 0.0427, 0.0211, 0.01] | 0 | [375.0, 500.0, 700.0, 925.0, 1200.0, 1500.0, 2341.0] | [750.0, 1000.0, 1500.0, 2200.0, 3000.0, 4000.0, 5765.0]
HV 160A | HV 160A | 160 | 0 | [10.0, 4.15, 1.03, 0.198, 0.1, 0.051, 0.0172, 0.01] | [10.0, 2.3, 0.734, 0.274, 0.1, 0.046, 0.0177, 0.01] | 0 | [480.0, 550.0, 700.0, 1000.0, 1260.0, 1600.0, 2500.0, 3227.0] | [960.0, 1300.0, 1700.0, 2200.0, 2996.0, 4000.0, 6000.0, 7946.0]
HV 16A | HV 16A | 16 | 0 | [10.0, 0.352, 0.164, 0.1, 0.0649, 0.0342, 0.01] | [10.0, 2.34, 0.722, 0.181, 0.1, 0.055, 0.0296, 0.01] | 0 | [48.0, 60.0, 65.0, 71.0, 80.0, 100.0, 162.0] | [96.0, 110.0, 125.0, 150.0, 168.0, 200.0, 250.0, 398.0]
HV 200A | HV 200A | 200 | 0 | [10.0, 4.267, 1.21, 0.403, 0.1, 0.058, 0.022, 0.01] | [10.0, 3.73, 1.654, 0.328, 0.1, 0.0531, 0.019, 0.01] | 0 | [600.0, 700.0, 900.0, 1150.0, 1665.0, 2000.0, 3000.0, 4313.0] | [1200.0, 1500.0, 1800.0, 2700.0, 3960.0, 5000.0, 7500.0, 10620.0]
HV 20A | HV 20A | 20 | 0 | [10.0, 1.3, 0.3, 0.155, 0.1, 0.0555, 0.023, 0.01] | [10.0, 1.3, 0.161, 0.1, 0.0611, 0.0399, 0.0141, 0.01] | 0 | [60.0, 70.0, 80.0, 87.0, 94.0, 110.0, 150.0, 216.0] | [120.0, 150.0, 200.0, 223.0, 260.0, 300.0, 450.0, 532.0]
HV 25A | HV 25A | 25 | 0 | [10.0, 2.512, 0.833, 0.299, 0.1, 0.0372, 0.0223, 0.01] | [10.0, 3.125, 0.597, 0.198, 0.1, 0.0378, 0.022, 0.01] | 0 | [75.0, 82.0, 90.0, 100.0, 124.0, 170.0, 200.0, 289.0] | [150.0, 170.0, 210.0, 250.0, 294.0, 400.0, 500.0, 711.0]
HV 31.5A | HV 31.5A | 31.5 | 0 | [10.0, 2.34, 0.722, 0.181, 0.1, 0.055, 0.0296, 0.01] | [10.0, 2.84, 0.368, 0.164, 0.1, 0.0621, 0.0378, 0.0195, 0.01] | 0 | [95.0, 110.0, 125.0, 150.0, 165.0, 200.0, 250.0, 390.0] | [189.0, 220.0, 300.0, 350.0, 393.0, 450.0, 530.0, 700.0, 960.0]
HV 40A | HV 40A | 40 | 0 | [10.0, 1.3, 0.161, 0.1, 0.0611, 0.0399, 0.0141, 0.01] | [10.0, 2.05, 0.369, 0.198, 0.1, 0.051, 0.0298, 0.01] | 0 | [120.0, 150.0, 200.0, 223.0, 260.0, 300.0, 450.0, 532.0] | [240.0, 300.0, 400.0, 450.0, 530.0, 650.0, 800.0, 1311.0]
HV 50A | HV 50A | 50 | 0 | [10.0, 3.215, 0.597, 0.198, 0.1, 0.0378, 0.022, 0.01] | [10.0, 3.64, 0.854, 0.281, 0.1, 0.0531, 0.022, 0.01] | 0 | [150.0, 170.0, 210.0, 250.0, 294.0, 400.0, 500.0, 711.0] | [300.0, 350.0, 450.0, 550.0, 700.0, 850.0, 1200.0, 1752.0]
HV 6.3A | HV 6.3A | 6.3 | 0 | [10.0, 1.39, 0.344, 0.168, 0.1, 0.056, 0.0263, 0.01] | [10.0, 1.711, 0.516, 0.198, 0.1, 0.0634, 0.0303, 0.01] | 0 | [19.0, 19.5, 20.4, 20.8, 22.0, 25.0, 32.0, 48.0] | [38.0, 40.0, 43.0, 48.0, 53.0, 60.0, 75.0, 118.0]
HV 63A | HV 63A | 63 | 0 | [10.0, 2.84, 0.368, 0.164, 0.1, 0.0621, 0.0378, 0.0195, 0.01] | [10.0, 1.82, 0.344, 0.1, 0.0467, 0.0269, 0.01] | 0 | [189.0, 220.0, 300.0, 350.0, 393.0, 450.0, 530.0, 700.0, 961.0] | [378.0, 500.0, 700.0, 934.0, 1200.0, 1500.0, 2366.0]
HV 80A | HV 80A | 80 | 0 | [10.0, 2.05, 0.369, 0.198, 0.1, 0.051, 0.0298, 0.01] | [10.0, 4.15, 1.03, 0.198, 0.1, 0.051, 0.0172, 0.01] | 0 | [240.0, 300.0, 400.0, 450.0, 530.0, 650.0, 800.0, 1311.0] | [480.0, 550.0, 700.0, 1000.0, 1260.0, 1600.0, 2500.0, 3227.0]
Siemens NH-1-100 | Siemens NH-1-100 | 100 | [5400.0, 2000.0, 400.0, 20.0, 1.0, 0.2, 0.012, 0.004] | 0 | 0 | [150.0, 190.0, 250.0, 430.0, 900.0, 1250.0, 2700.0, 3600.0] | 0 | 0
Siemens NH-1-125 | Siemens NH-1-125 | 125 | [4800.0, 120.0, 7.0, 0.1, 0.004] | 0 | 0 | [180.0, 400.0, 740.0, 2000.0, 4250.0] | 0 | 0
Siemens NH-1-16 | Siemens NH-1-16 | 16 | [4000.0, 400.0, 2.0, 0.1, 0.04, 0.01] | 0 | 0 | [26.0, 35.0, 75.0, 150.0, 200.0, 300.0] | 0 | 0
Siemens NH-1-160 | Siemens NH-1-160 | 160 | [4800.0, 120.0, 7.0, 0.1, 0.004] | 0 | 0 | [210.0, 500.0, 900.0, 2300.0, 5000.0] | 0 | 0
Siemens NH-1-25 | Siemens NH-1-25 | 25 | [4000.0, 1000.0, 10.0, 0.2, 0.02, 0.01] | 0 | 0 | [40.0, 50.0, 100.0, 210.0, 400.0, 500.0] | 0 | 0
Siemens NH-1-50 | Siemens NH-1-50 | 50 | [4000.0, 40.0, 4.0, 1.0, 0.02, 0.01] | 0 | 0 | [86.0, 200.0, 300.0, 400.0, 1000.0, 1280.0] | 0 | 0
Siemens NH-1-63 | Siemens NH-1-63 | 63 | [4000.0, 100.0, 10.0, 2.0, 0.04, 0.01] | 0 | 0 | [100.0, 200.0, 300.0, 400.0, 1000.0, 1500.0] | 0 | 0
Siemens NH-1-80 | Siemens NH-1-80 | 80 | [4800.0, 120.0, 7.0, 0.1, 0.01] | 0 | 0 | [150.58, 250.0, 450.0, 1150.0, 2470.0] | 0 | 0
Siemens NH-2-1000 | Siemens NH-2-1000 | 1000 | [4800.0, 120.0, 7.0, 0.1, 0.004] | 0 | 0 | [1900.0, 3500.0, 8400.0, 24000.0, 52000.0] | 0 | 0
Siemens NH-2-200 | Siemens NH-2-200 | 200 | [4800.0, 120.0, 7.0, 0.1, 0.004] | 0 | 0 | [280.0, 650.0, 1200.0, 3000.0, 7000.0] | 0 | 0
Siemens NH-2-224 | Siemens NH-2-224 | 224 | [4800.0, 120.0, 7.0, 0.2, 0.04, 0.004] | 0 | 0 | [400.0, 750.0, 1453.0, 3025.0, 4315.0, 7600.0] | 0 | 0
Siemens NH-2-250 | Siemens NH-2-250 | 250 | [4800.0, 120.0, 7.0, 0.1, 0.004] | 0 | 0 | [450.0, 800.0, 1650.0, 4000.0, 8500.0] | 0 | 0
Siemens NH-2-315 | Siemens NH-2-315 | 315 | [4800.0, 120.0, 7.0, 0.1, 0.004] | 0 | 0 | [550.0, 920.0, 1900.0, 5000.0, 11000.0] | 0 | 0
Siemens NH-2-355 | Siemens NH-2-355 | 355 | [4800.0, 120.0, 6.0, 0.1, 0.004] | 0 | 0 | [650.0, 1116.27, 2350.0, 5840.0, 12790.0] | 0 | 0
Siemens NH-2-400 | Siemens NH-2-400 | 400 | [4800.0, 120.0, 7.0, 0.1, 0.004] | 0 | 0 | [720.0, 1350.0, 2800.0, 6500.0, 15000.0] | 0 | 0
Siemens NH-2-425 | Siemens NH-2-425 | 425 | [4800.0, 120.0, 7.0, 0.1, 0.004] | 0 | 0 | [850.0, 1500.0, 3050.0, 7500.0, 16500.0] | 0 | 0
Siemens NH-2-630 | Siemens NH-2-630 | 630 | [4800.0, 120.0, 7.0, 0.1, 0.004] | 0 | 0 | [1200.0, 2000.0, 4800.0, 12000.0, 26000.0] | 0 | 0

## dtypes
| element | column | dtype
0 | bus | name | object
1 | bus | vn_kv | float64
2 | bus | type | object
3 | bus | zone | object
4 | bus | in_service | bool
5 | load | name | object
6 | load | bus | uint32
7 | load | p_mw | float64
8 | load | q_mvar | float64
9 | load | const_z_percent | float64
10 | load | const_i_percent | float64
11 | load | sn_mva | float64
12 | load | scaling | float64
13 | load | in_service | bool
14 | load | type | object
15 | ext_grid | name | object
16 | ext_grid | bus | uint32
17 | ext_grid | vm_pu | float64
18 | ext_grid | va_degree | float64
19 | ext_grid | slack_weight | float64
20 | ext_grid | in_service | bool
21 | line | name | object
22 | line | std_type | object
23 | line | from_bus | uint32
24 | line | to_bus | uint32
25 | line | length_km | float64
26 | line | r_ohm_per_km | float64
27 | line | x_ohm_per_km | float64
28 | line | c_nf_per_km | float64
29 | line | g_us_per_km | float64
30 | line | max_i_ka | float64
31 | line | df | float64
32 | line | parallel | uint32
33 | line | type | object
34 | line | in_service | bool
35 | trafo | name | object
36 | trafo | std_type | object
37 | trafo | hv_bus | uint32
38 | trafo | lv_bus | uint32
39 | trafo | sn_mva | float64
40 | trafo | vn_hv_kv | float64
41 | trafo | vn_lv_kv | float64
42 | trafo | vk_percent | float64
43 | trafo | vkr_percent | float64
44 | trafo | pfe_kw | float64
45 | trafo | i0_percent | float64
46 | trafo | shift_degree | float64
47 | trafo | tap_side | object
48 | trafo | tap_neutral | int32
49 | trafo | tap_min | int32
50 | trafo | tap_max | int32
51 | trafo | tap_step_percent | float64
52 | trafo | tap_step_degree | float64
53 | trafo | tap_pos | int32
54 | trafo | tap_phase_shifter | bool
55 | trafo | parallel | uint32
56 | trafo | df | float64
57 | trafo | in_service | bool
58 | line_geodata | coords | object
59 | bus_geodata | x | float64
60 | bus_geodata | y | float64
61 | bus_geodata | coords | object

## parameters
| version | format_version | converged | OPF_converged | name | f_hz | sn_mva
0 | 2.14.6 | 2.14.0 | FALSE | FALSE |  | 50 | 1