## bus
| name | vn_kv | type | zone | in_service
0 | bus_LV_383-20_0_4_node_0 | 0.4 | n |  | TRUE
1 | bus_LV_383-20_0_4_node_1 | 0.4 | n |  | TRUE
2 | bus_LV_383-20_0_4_node_2 | 0.4 | n |  | TRUE
3 | bus_LV_383-20_0_4_node_3 | 0.4 | n |  | TRUE
4 | bus_LV_383-20_0_4_node_4 | 0.4 | n |  | TRUE
5 | bus_LV_383-20_0_4_node_34 | 0.4 | n |  | TRUE
6 | bus_LV_383-20_0_4_node_19 | 0.4 | n |  | TRUE
7 | bus_LV_383-20_0_4_node_9 | 0.4 | n |  | TRUE
8 | bus_LV_383-20_0_4_node_17 | 0.4 | n |  | TRUE
9 | bus_LV_383-20_0_4_node_5 | 0.4 | n |  | TRUE
10 | bus_LV_383-20_0_4_node_6 | 0.4 | n |  | TRUE
11 | bus_LV_383-20_0_4_node_7 | 0.4 | n |  | TRUE
12 | bus_LV_383-20_0_4_node_8 | 0.4 | n |  | TRUE
13 | bus_LV_383-20_0_4_node_10 | 0.4 | n |  | TRUE
14 | bus_LV_383-20_0_4_node_45 | 0.4 | n |  | TRUE
15 | bus_LV_383-20_0_4_node_42 | 0.4 | n |  | TRUE
16 | bus_LV_383-20_0_4_node_41 | 0.4 | n |  | TRUE
17 | bus_LV_383-20_0_4_node_11 | 0.4 | n |  | TRUE
18 | bus_LV_383-20_0_4_node_12 | 0.4 | n |  | TRUE
19 | bus_LV_383-20_0_4_node_13 | 0.4 | n |  | TRUE
20 | bus_LV_383-20_0_4_node_14 | 0.4 | n |  | TRUE
21 | bus_LV_383-20_0_4_node_15 | 0.4 | n |  | TRUE
22 | bus_LV_383-20_0_4_node_43 | 0.4 | n |  | TRUE
23 | bus_LV_383-20_0_4_node_24 | 0.4 | n |  | TRUE
24 | bus_LV_383-20_0_4_node_44 | 0.4 | n |  | TRUE
25 | bus_LV_383-20_0_4_node_27 | 0.4 | n |  | TRUE
26 | bus_LV_383-20_0_4_node_22 | 0.4 | n |  | TRUE
27 | bus_LV_383-20_0_4_node_16 | 0.4 | n |  | TRUE
28 | bus_LV_383-20_0_4_node_18 | 0.4 | n |  | TRUE
29 | bus_LV_383-20_0_4_node_21 | 0.4 | n |  | TRUE
30 | bus_LV_383-20_0_4_node_20 | 0.4 | n |  | TRUE
31 | bus_LV_383-20_0_4_node_36 | 0.4 | n |  | TRUE
32 | bus_LV_383-20_0_4_node_37 | 0.4 | n |  | TRUE
33 | bus_LV_383-20_0_4_node_35 | 0.4 | n |  | TRUE
34 | bus_LV_383-20_0_4_node_38 | 0.4 | n |  | TRUE
35 | bus_LV_383-20_0_4_node_23 | 0.4 | n |  | TRUE
36 | bus_LV_383-20_0_4_node_25 | 0.4 | n |  | TRUE
37 | bus_LV_383-20_0_4_node_26 | 0.4 | n |  | TRUE
38 | bus_LV_383-20_0_4_node_32 | 0.4 | n |  | TRUE
39 | bus_LV_383-20_0_4_node_29 | 0.4 | n |  | TRUE
40 | bus_LV_383-20_0_4_node_83 | 0.4 | n |  | TRUE
41 | bus_LV_383-20_0_4_node_33 | 0.4 | n |  | TRUE
42 | bus_LV_383-20_0_4_node_28 | 0.4 | n |  | TRUE
43 | bus_LV_383-20_0_4_node_30 | 0.4 | n |  | TRUE
44 | bus_LV_383-20_0_4_node_31 | 0.4 | n |  | TRUE
45 | bus_LV_383-20_0_4_node_55 | 0.4 | n |  | TRUE
46 | bus_LV_383-20_0_4_node_54 | 0.4 | n |  | TRUE
47 | bus_LV_383-20_0_4_node_39 | 0.4 | n |  | TRUE
48 | bus_LV_383-20_0_4_node_60 | 0.4 | n |  | TRUE
49 | bus_LV_383-20_0_4_node_58 | 0.4 | n |  | TRUE
50 | bus_LV_383-20_0_4_node_40 | 0.4 | n |  | TRUE
51 | bus_LV_383-20_0_4_node_78 | 0.4 | n |  | TRUE
52 | bus_LV_383-20_0_4_node_79 | 0.4 | n |  | TRUE
53 | bus_LV_383-20_0_4_node_81 | 0.4 | n |  | TRUE
54 | bus_LV_383-20_0_4_node_80 | 0.4 | n |  | TRUE
55 | bus_LV_383-20_0_4_node_50 | 0.4 | n |  | TRUE
56 | bus_LV_383-20_0_4_node_49 | 0.4 | n |  | TRUE
57 | bus_LV_383-20_0_4_node_46 | 0.4 | n |  | TRUE
58 | bus_LV_383-20_0_4_node_47 | 0.4 | n |  | TRUE
59 | bus_LV_383-20_0_4_node_48 | 0.4 | n |  | TRUE
60 | bus_LV_383-20_0_4_node_52 | 0.4 | n |  | TRUE
61 | bus_LV_383-20_0_4_node_56 | 0.4 | n |  | TRUE
62 | bus_LV_383-20_0_4_node_53 | 0.4 | n |  | TRUE
63 | bus_LV_383-20_0_4_node_70 | 0.4 | n |  | TRUE
64 | bus_LV_383-20_0_4_node_71 | 0.4 | n |  | TRUE
65 | bus_LV_383-20_0_4_node_57 | 0.4 | n |  | TRUE
66 | bus_LV_383-20_0_4_node_59 | 0.4 | n |  | TRUE
67 | bus_LV_383-20_0_4_node_61 | 0.4 | n |  | TRUE
68 | bus_LV_383-20_0_4_node_62 | 0.4 | n |  | TRUE
69 | bus_LV_383-20_0_4_node_76 | 0.4 | n |  | TRUE
70 | bus_LV_383-20_0_4_node_73 | 0.4 | n |  | TRUE
71 | bus_LV_383-20_0_4_node_69 | 0.4 | n |  | TRUE
72 | bus_LV_383-20_0_4_node_74 | 0.4 | n |  | TRUE
73 | bus_LV_383-20_0_4_node_63 | 0.4 | n |  | TRUE
74 | bus_LV_383-20_0_4_node_65 | 0.4 | n |  | TRUE
75 | bus_LV_383-20_0_4_node_66 | 0.4 | n |  | TRUE
76 | bus_LV_383-20_0_4_node_67 | 0.4 | n |  | TRUE
77 | bus_LV_383-20_0_4_node_68 | 0.4 | n |  | TRUE
78 | bus_LV_383-20_0_4_node_72 | 0.4 | n |  | TRUE
79 | bus_LV_383-20_0_4_node_82 | 0.4 | n |  | TRUE
80 | bus_LV_383-20_0_4_node_75 | 0.4 | n |  | TRUE
81 | bus_LV_383-20_0_4_node_77 | 0.4 | n |  | TRUE
82 | bus_MV_385_0_node_144 | 20 | n |  | TRUE

## load
| name | bus | p_mw | q_mvar | const_z_percent | const_i_percent | sn_mva | scaling | in_service | type
0 | LV_383-20_0_4_load_0 | 0 | 0.0012952 | 0.00032461 | 0 | 0 |  | 1 | TRUE | wye
1 | LV_383-20_0_4_load_1 | 1 | 0.0014246 | 0.00035705 | 0 | 0 |  | 1 | TRUE | wye
2 | LV_383-20_0_4_load_2 | 2 | 0.0016963 | 0.00042513 | 0 | 0 |  | 1 | TRUE | wye
3 | LV_383-20_0_4_load_3 | 3 | 0.0017508 | 0.00043878 | 0 | 0 |  | 1 | TRUE | wye
4 | LV_383-20_0_4_load_4 | 4 | 0.0014046 | 0.00035203 | 0 | 0 |  | 1 | TRUE | wye
5 | LV_383-20_0_4_load_34 | 5 | 0.0015533 | 0.00038928 | 0 | 0 |  | 1 | TRUE | wye
6 | LV_383-20_0_4_load_9 | 7 | 0.0012542 | 0.00031434 | 0 | 0 |  | 1 | TRUE | wye
7 | LV_383-20_0_4_load_17 | 8 | 0.0015153 | 0.00037978 | 0 | 0 |  | 1 | TRUE | wye
8 | LV_383-20_0_4_load_5 | 9 | 0.002016 | 0.00050526 | 0 | 0 |  | 1 | TRUE | wye
9 | LV_383-20_0_4_load_6 | 10 | 0.0016318 | 0.00040896 | 0 | 0 |  | 1 | TRUE | wye
10 | LV_383-20_0_4_load_8 | 12 | 0.0021791 | 0.00054614 | 0 | 0 |  | 1 | TRUE | wye
11 | LV_383-20_0_4_load_10 | 13 | 0.0027118 | 0.00067964 | 0 | 0 |  | 1 | TRUE | wye
12 | LV_383-20_0_4_load_45 | 14 | 0.0026058 | 0.00065308 | 0 | 0 |  | 1 | TRUE | wye
13 | LV_383-20_0_4_load_42 | 15 | 0.0023834 | 0.00059734 | 0 | 0 |  | 1 | TRUE | wye
14 | LV_383-20_0_4_load_41 | 16 | 0.0026996 | 0.00067658 | 0 | 0 |  | 1 | TRUE | wye
15 | LV_383-20_0_4_load_11 | 17 | 0.0015897 | 0.00039841 | 0 | 0 |  | 1 | TRUE | wye
16 | LV_383-20_0_4_load_12 | 18 | 0.0043604 | 0.0010928 | 0 | 0 |  | 1 | TRUE | wye
17 | LV_383-20_0_4_load_13 | 19 | 0.0035744 | 0.00089584 | 0 | 0 |  | 1 | TRUE | wye
18 | LV_383-20_0_4_load_14 | 20 | 0.005477 | 0.0013727 | 0 | 0 |  | 1 | TRUE | wye
19 | LV_383-20_0_4_load_15 | 21 | 0.00389 | 0.00097494 | 0 | 0 |  | 1 | TRUE | wye
20 | LV_383-20_0_4_load_43 | 22 | 0.0046329 | 0.0011611 | 0 | 0 |  | 1 | TRUE | wye
21 | LV_383-20_0_4_load_44 | 24 | 0.0041818 | 0.0010481 | 0 | 0 |  | 1 | TRUE | wye
22 | LV_383-20_0_4_load_27 | 25 | 0.0027569 | 0.00069094 | 0 | 0 |  | 1 | TRUE | wye
23 | LV_383-20_0_4_load_22 | 26 | 0.0024545 | 0.00061517 | 0 | 0 |  | 1 | TRUE | wye
24 | LV_383-20_0_4_load_16 | 27 | 0.0020087 | 0.00050343 | 0 | 0 |  | 1 | TRUE | wye
25 | LV_383-20_0_4_load_21 | 29 | 0.0048858 | 0.0012245 | 0 | 0 |  | 1 | TRUE | wye
26 | LV_383-20_0_4_load_20 | 30 | 0.0018593 | 0.00046599 | 0 | 0 |  | 1 | TRUE | wye
27 | LV_383-20_0_4_load_36 | 31 | 0.0028587 | 0.00071647 | 0 | 0 |  | 1 | TRUE | wye
28 | LV_383-20_0_4_load_37 | 32 | 0.0033713 | 0.00084493 | 0 | 0 |  | 1 | TRUE | wye
29 | LV_383-20_0_4_load_35 | 33 | 0.0037287 | 0.00093451 | 0 | 0 |  | 1 | TRUE | wye
30 | LV_383-20_0_4_load_25 | 36 | 0.0025769 | 0.00064582 | 0 | 0 |  | 1 | TRUE | wye
31 | LV_383-20_0_4_load_26 | 37 | 0.0026251 | 0.00065792 | 0 | 0 |  | 1 | TRUE | wye
32 | LV_383-20_0_4_load_32 | 38 | 0.0029261 | 0.00073336 | 0 | 0 |  | 1 | TRUE | wye
33 | LV_383-20_0_4_load_29 | 39 | 0.0021228 | 0.00053203 | 0 | 0 |  | 1 | TRUE | wye
34 | LV_383-20_0_4_load_83 | 40 | 0.003972 | 0.00099549 | 0 | 0 |  | 1 | TRUE | wye
35 | LV_383-20_0_4_load_33 | 41 | 0.0026503 | 0.00066423 | 0 | 0 |  | 1 | TRUE | wye
36 | LV_383-20_0_4_load_28 | 42 | 0.0022746 | 0.00057007 | 0 | 0 |  | 1 | TRUE | wye
37 | LV_383-20_0_4_load_30 | 43 | 0.0019243 | 0.00048228 | 0 | 0 |  | 1 | TRUE | wye
38 | LV_383-20_0_4_load_31 | 44 | 0.0021365 | 0.00053545 | 0 | 0 |  | 1 | TRUE | wye
39 | LV_383-20_0_4_load_55 | 45 | 0.0047843 | 0.001199 | 0 | 0 |  | 1 | TRUE | wye
40 | LV_383-20_0_4_load_54 | 46 | 0.0065605 | 0.0016442 | 0 | 0 |  | 1 | TRUE | wye
41 | LV_383-20_0_4_load_60 | 48 | 0.0030992 | 0.00077673 | 0 | 0 |  | 1 | TRUE | wye
42 | LV_383-20_0_4_load_58 | 49 | 0.0029842 | 0.00074792 | 0 | 0 |  | 1 | TRUE | wye
43 | LV_383-20_0_4_load_40 | 50 | 0.0026928 | 0.00067487 | 0 | 0 |  | 1 | TRUE | wye
44 | LV_383-20_0_4_load_78 | 51 | 0.0076564 | 0.0019189 | 0 | 0 |  | 1 | TRUE | wye
45 | LV_383-20_0_4_load_79 | 52 | 0.0069058 | 0.0017308 | 0 | 0 |  | 1 | TRUE | wye
46 | LV_383-20_0_4_load_81 | 53 | 0.0046727 | 0.0011711 | 0 | 0 |  | 1 | TRUE | wye
47 | LV_383-20_0_4_load_80 | 54 | 0.0020975 | 0.00052568 | 0 | 0 |  | 1 | TRUE | wye
48 | LV_383-20_0_4_load_50 | 55 | 0.0035038 | 0.00087814 | 0 | 0 |  | 1 | TRUE | wye
49 | LV_383-20_0_4_load_49 | 56 | 0.00137 | 0.00034335 | 0 | 0 |  | 1 | TRUE | wye
50 | LV_383-20_0_4_load_46 | 57 | 0.0037399 | 0.0009373 | 0 | 0 |  | 1 | TRUE | wye
51 | LV_383-20_0_4_load_47 | 58 | 0.0053064 | 0.0013299 | 0 | 0 |  | 1 | TRUE | wye
52 | LV_383-20_0_4_load_48 | 59 | 0.0021454 | 0.0005377 | 0 | 0 |  | 1 | TRUE | wye
53 | LV_383-20_0_4_load_56 | 61 | 0.002578 | 0.0006461 | 0 | 0 |  | 1 | TRUE | wye
54 | LV_383-20_0_4_load_53 | 62 | 0.0062752 | 0.0015727 | 0 | 0 |  | 1 | TRUE | wye
55 | LV_383-20_0_4_load_70 | 63 | 0.0029341 | 0.00073536 | 0 | 0 |  | 1 | TRUE | wye
56 | LV_383-20_0_4_load_57 | 65 | 0.0046575 | 0.0011673 | 0 | 0 |  | 1 | TRUE | wye
57 | LV_383-20_0_4_load_61 | 67 | 0.0017888 | 0.00044832 | 0 | 0 |  | 1 | TRUE | wye
58 | LV_383-20_0_4_load_62 | 68 | 0.0022854 | 0.00057277 | 0 | 0 |  | 1 | TRUE | wye
59 | LV_383-20_0_4_load_73 | 70 | 0.0023057 | 0.00057785 | 0 | 0 |  | 1 | TRUE | wye
60 | LV_383-20_0_4_load_69 | 71 | 0.0019284 | 0.0004833 | 0 | 0 |  | 1 | TRUE | wye
61 | LV_383-20_0_4_load_74 | 72 | 0.0018136 | 0.00045452 | 0 | 0 |  | 1 | TRUE | wye
62 | LV_383-20_0_4_load_63 | 73 | 0.0030941 | 0.00077545 | 0 | 0 |  | 1 | TRUE | wye
63 | LV_383-20_0_4_load_66 | 75 | 0.0018489 | 0.00046339 | 0 | 0 |  | 1 | TRUE | wye
64 | LV_383-20_0_4_load_67 | 76 | 0.002944 | 0.00073784 | 0 | 0 |  | 1 | TRUE | wye
65 | LV_383-20_0_4_load_68 | 77 | 0.0018496 | 0.00046356 | 0 | 0 |  | 1 | TRUE | wye
66 | LV_383-20_0_4_load_72 | 78 | 0.0024337 | 0.00060995 | 0 | 0 |  | 1 | TRUE | wye
67 | LV_383-20_0_4_load_82 | 79 | 0.001794 | 0.00044961 | 0 | 0 |  | 1 | TRUE | wye
68 | LV_383-20_0_4_load_75 | 80 | 0.0019262 | 0.00048275 | 0 | 0 |  | 1 | TRUE | wye
69 | LV_383-20_0_4_load_77 | 81 | 0.0017751 | 0.00044487 | 0 | 0 |  | 1 | TRUE | wye

## ext_grid
| name | bus | vm_pu | va_degree | slack_weight | in_service
0 |  | 33 | 1 | 0 | 1 | TRUE

## line
| name | std_type | from_bus | to_bus | length_km | r_ohm_per_km | x_ohm_per_km | c_nf_per_km | g_us_per_km | max_i_ka | df | parallel | type | in_service
0 | LV_383-20_0_4_line_0 | NAYY 4x150 SE | 0 | 1 | 0.024022 | 0.208 | 0.08 | 261 | 0 | 0.27 | 1 | 1 | cs | TRUE
1 | LV_383-20_0_4_line_1 | NAYY 4x150 SE | 0 | 2 | 0.0013869 | 0.208 | 0.08 | 261 | 0 | 0.27 | 1 | 1 | cs | TRUE
2 | LV_383-20_0_4_line_2 | NAYY 4x150 SE | 1 | 3 | 0.00025003 | 0.208 | 0.08 | 261 | 0 | 0.27 | 1 | 1 | cs | TRUE
3 | LV_383-20_0_4_line_3 | NAYY 4x150 SE | 2 | 4 | 0.024394 | 0.208 | 0.08 | 261 | 0 | 0.27 | 1 | 1 | cs | TRUE
4 | LV_383-20_0_4_line_4 | NAYY 4x150 SE | 3 | 5 | 0.022305 | 0.208 | 0.08 | 261 | 0 | 0.27 | 1 | 1 | cs | TRUE
5 | LV_383-20_0_4_line_5 | NAYY 4x150 SE | 4 | 6 | 0.014108 | 0.208 | 0.08 | 261 | 0 | 0.27 | 1 | 1 | cs | TRUE
6 | LV_383-20_0_4_line_6 | NAYY 4x150 SE | 6 | 7 | 0.042125 | 0.208 | 0.08 | 261 | 0 | 0.27 | 1 | 2 | cs | TRUE
7 | LV_383-20_0_4_line_7 | NAYY 4x150 SE | 6 | 8 | 0.02058 | 0.208 | 0.08 | 261 | 0 | 0.27 | 1 | 3 | cs | TRUE
8 | LV_383-20_0_4_line_8 | NAYY 4x150 SE | 7 | 11 | 0.017844 | 0.208 | 0.08 | 261 | 0 | 0.27 | 1 | 1 | cs | TRUE
9 | LV_383-20_0_4_line_9 | NAYY 4x150 SE | 8 | 27 | 0.023973 | 0.208 | 0.08 | 261 | 0 | 0.27 | 1 | 3 | cs | TRUE
10 | LV_383-20_0_4_line_10 | NAYY 4x150 SE | 9 | 10 | 0.02469 | 0.208 | 0.08 | 261 | 0 | 0.27 | 1 | 1 | cs | TRUE
11 | LV_383-20_0_4_line_11 | NAYY 4x150 SE | 9 | 11 | 0.015125 | 0.208 | 0.08 | 261 | 0 | 0.27 | 1 | 1 | cs | TRUE
12 | LV_383-20_0_4_line_12 | NAYY 4x150 SE | 10 | 12 | 0.0033338 | 0.208 | 0.08 | 261 | 0 | 0.27 | 1 | 1 | cs | TRUE
13 | LV_383-20_0_4_line_13 | NAYY 4x150 SE | 11 | 13 | 0.040825 | 0.208 | 0.08 | 261 | 0 | 0.27 | 1 | 1 | cs | TRUE
14 | LV_383-20_0_4_line_14 | NAYY 4x150 SE | 12 | 14 | 0.021625 | 0.208 | 0.08 | 261 | 0 | 0.27 | 1 | 1 | cs | TRUE
15 | LV_383-20_0_4_line_15 | NAYY 4x150 SE | 13 | 15 | 0.019343 | 0.208 | 0.08 | 261 | 0 | 0.27 | 1 | 1 | cs | TRUE
16 | LV_383-20_0_4_line_16 | NAYY 4x150 SE | 15 | 16 | 0.013358 | 0.208 | 0.08 | 261 | 0 | 0.27 | 1 | 1 | cs | TRUE
17 | LV_383-20_0_4_line_17 | NAYY 4x150 SE | 16 | 50 | 0.014308 | 0.208 | 0.08 | 261 | 0 | 0.27 | 1 | 1 | cs | TRUE
18 | LV_383-20_0_4_line_18 | NAYY 4x150 SE | 17 | 18 | 0.019455 | 0.208 | 0.08 | 261 | 0 | 0.27 | 1 | 1 | cs | TRUE
19 | LV_383-20_0_4_line_19 | NAYY 4x150 SE | 17 | 19 | 0.021047 | 0.208 | 0.08 | 261 | 0 | 0.27 | 1 | 1 | cs | TRUE
20 | LV_383-20_0_4_line_20 | NAYY 4x150 SE | 18 | 20 | 0.0046484 | 0.208 | 0.08 | 261 | 0 | 0.27 | 1 | 1 | cs | TRUE
21 | LV_383-20_0_4_line_21 | NAYY 4x150 SE | 19 | 21 | 0.0066552 | 0.208 | 0.08 | 261 | 0 | 0.27 | 1 | 1 | cs | TRUE
22 | LV_383-20_0_4_line_22 | NAYY 4x150 SE | 20 | 22 | 0.036365 | 0.208 | 0.08 | 261 | 0 | 0.27 | 1 | 1 | cs | TRUE
23 | LV_383-20_0_4_line_23 | NAYY 4x150 SE | 21 | 23 | 0.010291 | 0.208 | 0.08 | 261 | 0 | 0.27 | 1 | 1 | cs | TRUE
24 | LV_383-20_0_4_line_24 | NAYY 4x150 SE | 22 | 24 | 0.0095748 | 0.208 | 0.08 | 261 | 0 | 0.27 | 1 | 1 | cs | TRUE
25 | LV_383-20_0_4_line_25 | NAYY 4x150 SE | 23 | 25 | 0.011601 | 0.208 | 0.08 | 261 | 0 | 0.27 | 1 | 1 | cs | TRUE
26 | LV_383-20_0_4_line_26 | NAYY 4x150 SE | 23 | 26 | 0.026992 | 0.208 | 0.08 | 261 | 0 | 0.27 | 1 | 1 | cs | TRUE
27 | LV_383-20_0_4_line_27 | NAYY 4x150 SE | 24 | 55 | 0.032625 | 0.208 | 0.08 | 261 | 0 | 0.27 | 1 | 1 | cs | TRUE
28 | LV_383-20_0_4_line_28 | NAYY 4x150 SE | 25 | 40 | 0.022507 | 0.208 | 0.08 | 261 | 0 | 0.27 | 1 | 1 | cs | TRUE
29 | LV_383-20_0_4_line_29 | NAYY 4x150 SE | 26 | 35 | 0.0091525 | 0.208 | 0.08 | 261 | 0 | 0.27 | 1 | 1 | cs | TRUE
30 | LV_383-20_0_4_line_30 | NAYY 4x150 SE | 27 | 28 | 0.017513 | 0.208 | 0.08 | 261 | 0 | 0.27 | 1 | 3 | cs | TRUE
31 | LV_383-20_0_4_line_31 | NAYY 4x150 SE | 28 | 29 | 0.020657 | 0.208 | 0.08 | 261 | 0 | 0.27 | 1 | 3 | cs | TRUE
32 | LV_383-20_0_4_line_32 | NAYY 4x150 SE | 29 | 32 | 0.022788 | 0.208 | 0.08 | 261 | 0 | 0.27 | 1 | 3 | cs | TRUE
33 | LV_383-20_0_4_line_33 | NAYY 4x150 SE | 30 | 31 | 0.001449 | 0.208 | 0.08 | 261 | 0 | 0.27 | 1 | 1 | cs | TRUE
34 | LV_383-20_0_4_line_34 | NAYY 4x150 SE | 31 | 33 | 0.022496 | 0.208 | 0.08 | 261 | 0 | 0.27 | 1 | 1 | cs | TRUE
35 | LV_383-20_0_4_line_35 | NAYY 4x150 SE | 32 | 34 | 0.016438 | 0.208 | 0.08 | 261 | 0 | 0.27 | 1 | 3 | cs | TRUE
36 | LV_383-20_0_4_line_36 | NAYY 4x150 SE | 33 | 41 | 0.00014871 | 0.208 | 0.08 | 261 | 0 | 0.27 | 1 | 3 | cs | TRUE
37 | LV_383-20_0_4_line_37 | NAYY 4x150 SE | 34 | 47 | 0.03083 | 0.208 | 0.08 | 261 | 0 | 0.27 | 1 | 3 | cs | TRUE
38 | LV_383-20_0_4_line_38 | NAYY 4x150 SE | 35 | 36 | 0.0075249 | 0.208 | 0.08 | 261 | 0 | 0.27 | 1 | 3 | cs | TRUE
39 | LV_383-20_0_4_line_39 | NAYY 4x150 SE | 35 | 37 | 0.020583 | 0.208 | 0.08 | 261 | 0 | 0.27 | 1 | 3 | cs | TRUE
40 | LV_383-20_0_4_line_40 | NAYY 4x150 SE | 36 | 38 | 0.023463 | 0.208 | 0.08 | 261 | 0 | 0.27 | 1 | 3 | cs | TRUE
41 | LV_383-20_0_4_line_41 | NAYY 4x150 SE | 37 | 39 | 0.0023775 | 0.208 | 0.08 | 261 | 0 | 0.27 | 1 | 3 | cs | TRUE
42 | LV_383-20_0_4_line_42 | NAYY 4x150 SE | 38 | 41 | 0.024861 | 0.208 | 0.08 | 261 | 0 | 0.27 | 1 | 3 | cs | TRUE
43 | LV_383-20_0_4_line_43 | NAYY 4x150 SE | 39 | 42 | 0.01007 | 0.208 | 0.08 | 261 | 0 | 0.27 | 1 | 3 | cs | TRUE
44 | LV_383-20_0_4_line_44 | NAYY 4x150 SE | 42 | 43 | 0.0087971 | 0.208 | 0.08 | 261 | 0 | 0.27 | 1 | 3 | cs | TRUE
45 | LV_383-20_0_4_line_45 | NAYY 4x150 SE | 43 | 44 | 0.0078009 | 0.208 | 0.08 | 261 | 0 | 0.27 | 1 | 3 | cs | TRUE
46 | LV_383-20_0_4_line_46 | NAYY 4x150 SE | 44 | 45 | 0.0068953 | 0.208 | 0.08 | 261 | 0 | 0.27 | 1 | 3 | cs | TRUE
47 | LV_383-20_0_4_line_47 | NAYY 4x150 SE | 45 | 46 | 0.010405 | 0.208 | 0.08 | 261 | 0 | 0.27 | 1 | 3 | cs | TRUE
48 | LV_383-20_0_4_line_48 | NAYY 4x150 SE | 46 | 62 | 0.00080473 | 0.208 | 0.08 | 261 | 0 | 0.27 | 1 | 3 | cs | TRUE
49 | LV_383-20_0_4_line_49 | NAYY 4x150 SE | 47 | 48 | 0.017737 | 0.208 | 0.08 | 261 | 0 | 0.27 | 1 | 3 | cs | TRUE
50 | LV_383-20_0_4_line_50 | NAYY 4x150 SE | 48 | 49 | 0.0016526 | 0.208 | 0.08 | 261 | 0 | 0.27 | 1 | 3 | cs | TRUE
51 | LV_383-20_0_4_line_51 | NAYY 4x150 SE | 49 | 65 | 0.029698 | 0.208 | 0.08 | 261 | 0 | 0.27 | 1 | 3 | cs | TRUE
52 | LV_383-20_0_4_line_52 | NAYY 4x150 SE | 50 | 51 | 0.07354 | 0.208 | 0.08 | 261 | 0 | 0.27 | 1 | 1 | cs | TRUE
53 | LV_383-20_0_4_line_53 | NAYY 4x150 SE | 51 | 52 | 0.028066 | 0.208 | 0.08 | 261 | 0 | 0.27 | 1 | 1 | cs | TRUE
54 | LV_383-20_0_4_line_54 | NAYY 4x150 SE | 52 | 54 | 0.0085531 | 0.208 | 0.08 | 261 | 0 | 0.27 | 1 | 1 | cs | TRUE
55 | LV_383-20_0_4_line_55 | NAYY 4x150 SE | 53 | 54 | 0.022425 | 0.208 | 0.08 | 261 | 0 | 0.27 | 1 | 1 | cs | TRUE
56 | LV_383-20_0_4_line_56 | NAYY 4x150 SE | 55 | 56 | 0.010206 | 0.208 | 0.08 | 261 | 0 | 0.27 | 1 | 1 | cs | TRUE
57 | LV_383-20_0_4_line_57 | NAYY 4x150 SE | 57 | 58 | 0.027728 | 0.208 | 0.08 | 261 | 0 | 0.27 | 1 | 1 | cs | TRUE
58 | LV_383-20_0_4_line_58 | NAYY 4x150 SE | 58 | 59 | 0.0038942 | 0.208 | 0.08 | 261 | 0 | 0.27 | 1 | 1 | cs | TRUE
59 | LV_383-20_0_4_line_59 | NAYY 4x150 SE | 59 | 60 | 0.022602 | 0.208 | 0.08 | 261 | 0 | 0.27 | 1 | 1 | cs | TRUE
60 | LV_383-20_0_4_line_60 | NAYY 4x150 SE | 60 | 61 | 0.0097809 | 0.208 | 0.08 | 261 | 0 | 0.27 | 1 | 3 | cs | TRUE
61 | LV_383-20_0_4_line_61 | NAYY 4x150 SE | 60 | 62 | 0.012308 | 0.208 | 0.08 | 261 | 0 | 0.27 | 1 | 3 | cs | TRUE
62 | LV_383-20_0_4_line_62 | NAYY 4x150 SE | 61 | 63 | 0.0065313 | 0.208 | 0.08 | 261 | 0 | 0.27 | 1 | 3 | cs | TRUE
63 | LV_383-20_0_4_line_63 | NAYY 4x150 SE | 63 | 64 | 0.0047079 | 0.208 | 0.08 | 261 | 0 | 0.27 | 1 | 3 | cs | TRUE
64 | LV_383-20_0_4_line_64 | NAYY 4x150 SE | 64 | 78 | 0.012446 | 0.208 | 0.08 | 261 | 0 | 0.27 | 1 | 1 | cs | TRUE
65 | LV_383-20_0_4_line_65 | NAYY 4x150 SE | 64 | 70 | 0.0074181 | 0.208 | 0.08 | 261 | 0 | 0.27 | 1 | 3 | cs | TRUE
66 | LV_383-20_0_4_line_66 | NAYY 4x150 SE | 65 | 66 | 0.017477 | 0.208 | 0.08 | 261 | 0 | 0.27 | 1 | 3 | cs | TRUE
67 | LV_383-20_0_4_line_67 | NAYY 4x150 SE | 66 | 67 | 0.017171 | 0.208 | 0.08 | 261 | 0 | 0.27 | 1 | 1 | cs | TRUE
68 | LV_383-20_0_4_line_68 | NAYY 4x150 SE | 66 | 68 | 0.01277 | 0.208 | 0.08 | 261 | 0 | 0.27 | 1 | 3 | cs | TRUE
69 | LV_383-20_0_4_line_69 | NAYY 4x150 SE | 67 | 69 | 0.010357 | 0.208 | 0.08 | 261 | 0 | 0.27 | 1 | 1 | cs | TRUE
70 | LV_383-20_0_4_line_70 | NAYY 4x150 SE | 68 | 70 | 0.011423 | 0.208 | 0.08 | 261 | 0 | 0.27 | 1 | 3 | cs | TRUE
71 | LV_383-20_0_4_line_71 | NAYY 4x150 SE | 69 | 71 | 0.013087 | 0.208 | 0.08 | 261 | 0 | 0.27 | 1 | 1 | cs | TRUE
72 | LV_383-20_0_4_line_72 | NAYY 4x150 SE | 69 | 72 | 0.012488 | 0.208 | 0.08 | 261 | 0 | 0.27 | 1 | 1 | cs | TRUE
73 | LV_383-20_0_4_line_73 | NAYY 4x150 SE | 71 | 77 | 0.015915 | 0.208 | 0.08 | 261 | 0 | 0.27 | 1 | 1 | cs | TRUE
74 | LV_383-20_0_4_line_74 | NAYY 4x150 SE | 72 | 80 | 0.0060216 | 0.208 | 0.08 | 261 | 0 | 0.27 | 1 | 1 | cs | TRUE
75 | LV_383-20_0_4_line_75 | NAYY 4x150 SE | 73 | 74 | 0.017395 | 0.208 | 0.08 | 261 | 0 | 0.27 | 1 | 1 | cs | TRUE
76 | LV_383-20_0_4_line_76 | NAYY 4x150 SE | 74 | 75 | 0.011892 | 0.208 | 0.08 | 261 | 0 | 0.27 | 1 | 1 | cs | TRUE
77 | LV_383-20_0_4_line_77 | NAYY 4x150 SE | 74 | 76 | 0.004344 | 0.208 | 0.08 | 261 | 0 | 0.27 | 1 | 1 | cs | TRUE
78 | LV_383-20_0_4_line_78 | NAYY 4x150 SE | 75 | 77 | 0.0058173 | 0.208 | 0.08 | 261 | 0 | 0.27 | 1 | 1 | cs | TRUE
79 | LV_383-20_0_4_line_79 | NAYY 4x150 SE | 78 | 79 | 0.011457 | 0.208 | 0.08 | 261 | 0 | 0.27 | 1 | 1 | cs | TRUE
80 | LV_383-20_0_4_line_80 | NAYY 4x150 SE | 80 | 81 | 0.0060232 | 0.208 | 0.08 | 261 | 0 | 0.27 | 1 | 1 | cs | TRUE

## trafo
| name | std_type | hv_bus | lv_bus | sn_mva | vn_hv_kv | vn_lv_kv | vk_percent | vkr_percent | pfe_kw | i0_percent | shift_degree | tap_side | tap_neutral | tap_min | tap_max | tap_step_percent | tap_step_degree | tap_pos | tap_phase_shifter | parallel | df | in_service
0 | LV_383-20_0_4_trafo_35 | 0.25 MVA 20/0.4 kV | 82 | 33 | 0.25 | 20 | 0.4 | 6 | 1.44 | 0.8 | 0.32 | 150 | hv | 0 | -2 | 2 | 2.5 | 0 | 0 | FALSE | 1 | 1 | TRUE

## line_geodata
| x0 | y0 | x1 | y1 | x2 | y2 | x3 | y3 | x4 | y4 | x5 | y5 | x6 | y6
0 | 2595756.0115 | 1221069.8019 | 2595769.972 | 1221050.2527
1 | 2595756.0115 | 1221069.8019 | 2595755.2055 | 1221070.9305
2 | 2595769.972 | 1221050.2527 | 2595770.1173 | 1221050.0493
3 | 2595755.2055 | 1221070.9305 | 2595741.0292 | 1221090.7819
4 | 2595783.0801 | 1221031.8972 | 2595770.1173 | 1221050.0493
5 | 2595732.8302 | 1221102.263 | 2595741.0292 | 1221090.7819
6 | 2595732.8302 | 1221102.263 | 2595698.9754 | 1221077.196
7 | 2595732.8302 | 1221102.263 | 2595749.4949 | 1221114.3384
8 | 2595684.6348 | 1221066.5778 | 2595698.9754 | 1221077.196
9 | 2595768.9074 | 1221128.4049 | 2595749.4949 | 1221114.3384
10 | 2595693.1756 | 1221054.0954 | 2595707.1177 | 1221033.719
11 | 2595684.6348 | 1221066.5778 | 2595693.1756 | 1221054.0954
12 | 2595707.1177 | 1221033.719 | 2595709.0003 | 1221030.9676
13 | 2595684.6348 | 1221066.5778 | 2595651.5932 | 1221042.5995
14 | 2595721.212 | 1221013.1202 | 2595709.0003 | 1221030.9676
15 | 2595651.5932 | 1221042.5995 | 2595635.9384 | 1221031.2388
16 | 2595635.9384 | 1221031.2388 | 2595625.127 | 1221023.393
17 | 2595613.5473 | 1221014.9896 | 2595625.127 | 1221023.393
18 | 2595806.0543 | 1220988.944 | 2595792.3429 | 1220975.1426
19 | 2595820.8883 | 1221003.8753 | 2595806.0543 | 1220988.944
20 | 2595792.3429 | 1220975.1426 | 2595789.0667 | 1220971.8449
21 | 2595820.8883 | 1221003.8753 | 2595825.5788 | 1221008.5965
22 | 2595763.4368 | 1220946.0468 | 2595789.0667 | 1220971.8449
23 | 2595832.8314 | 1221015.8968 | 2595825.5788 | 1221008.5965
24 | 2595763.4368 | 1220946.0468 | 2595756.6885 | 1220939.2543
25 | 2595832.8314 | 1221015.8968 | 2595841.4446 | 1221008.1261
26 | 2595832.8314 | 1221015.8968 | 2595845.9567 | 1221029.1062 | 2595849.2517 | 1221033.0394 | 2595850.8998 | 1221035.8288
27 | 2595756.6885 | 1220939.2543 | 2595761.924 | 1220907.0518
28 | 2595845.929 | 1220990.1616 | 2595846.6805 | 1220990.8392 | 2595849.3458 | 1220994.7173 | 2595849.7576 | 1220997.6409 | 2595849.2814 | 1221000.1538 | 2595848.3951 | 1221001.8554 | 2595841.4446 | 1221008.1261
29 | 2595852.1047 | 1221044.8331 | 2595852.1555 | 1221041.6201 | 2595851.6602 | 1221038.4075 | 2595850.8998 | 1221035.8288
30 | 2595783.0889 | 1221138.6809 | 2595768.9074 | 1221128.4049
31 | 2595783.0889 | 1221138.6809 | 2595796.1133 | 1221149.0552 | 2595799.2105 | 1221151.596
32 | 2595816.4772 | 1221166.4443 | 2595811.6578 | 1221161.807 | 2595799.2105 | 1221151.596
33 | 2595806.5119 | 1221108.2688 | 2595805.6278 | 1221109.4167
34 | 2595806.5119 | 1221108.2688 | 2595820.2388 | 1221090.446
35 | 2595827.8573 | 1221178.3049 | 2595816.8879 | 1221166.8395 | 2595816.4772 | 1221166.4443
36 | 2595820.3296 | 1221090.3282 | 2595820.2388 | 1221090.446
37 | 2595849.651 | 1221200.1131 | 2595839.7226 | 1221190.9704 | 2595833.1945 | 1221184.627 | 2595827.8573 | 1221178.3049
38 | 2595852.1047 | 1221044.8331 | 2595851.2576 | 1221048.3135 | 2595850.3034 | 1221050.5599 | 2595849.5261 | 1221051.8453
39 | 2595852.1047 | 1221044.8331 | 2595857.5537 | 1221048.2645 | 2595870.2794 | 1221054.4369 | 2595870.2794 | 1221054.4369
40 | 2595849.5261 | 1221051.8453 | 2595847.9091 | 1221054.5194 | 2595835.4993 | 1221070.632
41 | 2595871.0927 | 1221056.6709 | 2595871.0927 | 1221056.6709 | 2595870.2794 | 1221054.4369
42 | 2595820.3296 | 1221090.3282 | 2595835.4993 | 1221070.632
43 | 2595871.0927 | 1221056.6709 | 2595871.5064 | 1221062.5518 | 2595873.542 | 1221066.1969 | 2595873.542 | 1221066.1969
44 | 2595879.11 | 1221073.0076 | 2595873.542 | 1221066.1969
45 | 2595879.11 | 1221073.0076 | 2595884.0474 | 1221079.047
46 | 2595884.0474 | 1221079.047 | 2595888.4117 | 1221084.3854
47 | 2595894.9977 | 1221092.4413 | 2595894.9977 | 1221092.4413 | 2595888.4117 | 1221084.3854
48 | 2595895.2031 | 1221093.2194 | 2595894.9977 | 1221092.4413
49 | 2595849.651 | 1221200.1131 | 2595860.4015 | 1221186.0049
50 | 2595861.4031 | 1221184.6904 | 2595860.4015 | 1221186.0049
51 | 2595880.7251 | 1221162.2248 | 2595871.4772 | 1221171.47 | 2595861.4031 | 1221184.6904
52 | 2595613.5473 | 1221014.9896 | 2595573.3664 | 1221076.5824
53 | 2595573.3664 | 1221076.5824 | 2595585.8906 | 1221085.7847 | 2595578.8577 | 1221096.1485
54 | 2595578.8577 | 1221096.1485 | 2595574.0549 | 1221103.2259 | 2595574.0549 | 1221103.2259
55 | 2595574.0549 | 1221103.2259 | 2595560.2574 | 1221104.2814 | 2595553.2535 | 1221109.2498
56 | 2595761.924 | 1220907.0518 | 2595753.5974 | 1220901.1496
57 | 2595855.4239 | 1221144.406 | 2595872.9179 | 1221122.8934
58 | 2595872.9179 | 1221122.8934 | 2595875.3748 | 1221119.8721
59 | 2595890.9704 | 1221104.1842 | 2595889.3472 | 1221104.4744 | 2595887.9216 | 1221105.1981 | 2595886.231 | 1221106.5222 | 2595875.3748 | 1221119.8721
60 | 2595890.9704 | 1221104.1842 | 2595892.2676 | 1221104.3723 | 2595893.8765 | 1221105.4051 | 2595897.9618 | 1221110.5355
61 | 2595890.9704 | 1221104.1842 | 2595890.9071 | 1221100.4599 | 2595891.2626 | 1221099.0366 | 2595891.9899 | 1221097.6909 | 2595895.0595 | 1221093.9644 | 2595895.2031 | 1221093.2194
62 | 2595901.1266 | 1221116.1927 | 2595899.4417 | 1221112.3941 | 2595897.9618 | 1221110.5355
63 | 2595903.0355 | 1221120.4963 | 2595901.1266 | 1221116.1927
64 | 2595903.0355 | 1221120.4963 | 2595914.8483 | 1221116.5775
65 | 2595903.0355 | 1221120.4963 | 2595903.0064 | 1221122.2751 | 2595902.7042 | 1221124.0541 | 2595901.6678 | 1221127.7459
66 | 2595893.7414 | 1221150.5645 | 2595888.1163 | 1221155.4491 | 2595880.7251 | 1221162.2248
67 | 2595893.7414 | 1221150.5645 | 2595900.0935 | 1221154.7847 | 2595909.2119 | 1221157.6041
68 | 2595893.7414 | 1221150.5645 | 2595897.104 | 1221142.8021 | 2595898.3759 | 1221138.6831
69 | 2595919.1072 | 1221160.6637 | 2595909.2119 | 1221157.6041
70 | 2595898.3759 | 1221138.6831 | 2595900.8125 | 1221130.7926 | 2595901.6678 | 1221127.7459
71 | 2595919.1072 | 1221160.6637 | 2595918.8801 | 1221161.4087 | 2595921.0611 | 1221166.9771 | 2595919.1295 | 1221173.0031
72 | 2595919.1072 | 1221160.6637 | 2595921.8319 | 1221151.9345 | 2595922.8228 | 1221148.7412
73 | 2595910.5219 | 1221184.6227 | 2595916.0958 | 1221182.4672 | 2595919.1295 | 1221173.0031
74 | 2595922.8228 | 1221148.7412 | 2595924.6075 | 1221142.9902
75 | 2595894.005 | 1221191.0098 | 2595893.9461 | 1221193.6781 | 2595893.1286 | 1221196.0689 | 2595891.022 | 1221199.2389 | 2595885.7286 | 1221205.7519
76 | 2595894.005 | 1221191.0098 | 2595905.0961 | 1221186.7209
77 | 2595892.9931 | 1221186.7859 | 2595894.005 | 1221191.0098
78 | 2595905.0961 | 1221186.7209 | 2595910.5219 | 1221184.6227
79 | 2595922.4849 | 1221120.227 | 2595922.4849 | 1221120.227 | 2595920.1296 | 1221114.8255 | 2595914.8483 | 1221116.5775
80 | 2595924.6075 | 1221142.9902 | 2595926.3926 | 1221137.2376

## bus_geodata
| x | y | coords
0 | 2595756.0115 | 1221069.8019
1 | 2595769.972 | 1221050.2527
2 | 2595755.2055 | 1221070.9305
3 | 2595770.1173 | 1221050.0493
4 | 2595741.0292 | 1221090.7819
5 | 2595783.0801 | 1221031.8972
6 | 2595732.8302 | 1221102.263
7 | 2595698.9754 | 1221077.196
8 | 2595749.4949 | 1221114.3384
9 | 2595693.1756 | 1221054.0954
10 | 2595707.1177 | 1221033.719
11 | 2595684.6348 | 1221066.5778
12 | 2595709.0003 | 1221030.9676
13 | 2595651.5932 | 1221042.5995
14 | 2595721.212 | 1221013.1202
15 | 2595635.9384 | 1221031.2388
16 | 2595625.127 | 1221023.393
17 | 2595806.0543 | 1220988.944
18 | 2595792.3429 | 1220975.1426
19 | 2595820.8883 | 1221003.8753
20 | 2595789.0667 | 1220971.8449
21 | 2595825.5788 | 1221008.5965
22 | 2595763.4368 | 1220946.0468
23 | 2595832.8314 | 1221015.8968
24 | 2595756.6885 | 1220939.2543
25 | 2595841.4446 | 1221008.1261
26 | 2595850.8998 | 1221035.8288
27 | 2595768.9074 | 1221128.4049
28 | 2595783.0889 | 1221138.6809
29 | 2595799.2105 | 1221151.596
30 | 2595805.6278 | 1221109.4167
31 | 2595806.5119 | 1221108.2688
32 | 2595816.4772 | 1221166.4443
33 | 2595820.2388 | 1221090.446
34 | 2595827.8573 | 1221178.3049
35 | 2595852.1047 | 1221044.8331
36 | 2595849.5261 | 1221051.8453
37 | 2595870.2794 | 1221054.4369
38 | 2595835.4993 | 1221070.632
39 | 2595871.0927 | 1221056.6709
40 | 2595845.929 | 1220990.1616
41 | 2595820.3296 | 1221090.3282
42 | 2595873.542 | 1221066.1969
43 | 2595879.11 | 1221073.0076
44 | 2595884.0474 | 1221079.047
45 | 2595888.4117 | 1221084.3854
46 | 2595894.9977 | 1221092.4413
47 | 2595849.651 | 1221200.1131
48 | 2595860.4015 | 1221186.0049
49 | 2595861.4031 | 1221184.6904
50 | 2595613.5473 | 1221014.9896
51 | 2595573.3664 | 1221076.5824
52 | 2595578.8577 | 1221096.1485
53 | 2595553.2535 | 1221109.2498
54 | 2595574.0549 | 1221103.2259
55 | 2595761.924 | 1220907.0518
56 | 2595753.5974 | 1220901.1496
57 | 2595855.4239 | 1221144.406
58 | 2595872.9179 | 1221122.8934
59 | 2595875.3748 | 1221119.8721
60 | 2595890.9704 | 1221104.1842
61 | 2595897.9618 | 1221110.5355
62 | 2595895.2031 | 1221093.2194
63 | 2595901.1266 | 1221116.1927
64 | 2595903.0355 | 1221120.4963
65 | 2595880.7251 | 1221162.2248
66 | 2595893.7414 | 1221150.5645
67 | 2595909.2119 | 1221157.6041
68 | 2595898.3759 | 1221138.6831
69 | 2595919.1072 | 1221160.6637
70 | 2595901.6678 | 1221127.7459
71 | 2595919.1295 | 1221173.0031
72 | 2595922.8228 | 1221148.7412
73 | 2595885.7286 | 1221205.7519
74 | 2595894.005 | 1221191.0098
75 | 2595905.0961 | 1221186.7209
76 | 2595892.9931 | 1221186.7859
77 | 2595910.5219 | 1221184.6227
78 | 2595914.8483 | 1221116.5775
79 | 2595922.4849 | 1221120.227
80 | 2595924.6075 | 1221142.9902
81 | 2595926.3926 | 1221137.2376
82 | 2595852.1047 | 1221044.8331

## line_std_types
| c_nf_per_km | r_ohm_per_km | x_ohm_per_km | max_i_ka | type | q_mm2 | alpha | voltage_rating
NAYY 4x50 SE | 210 | 0.642 | 0.083 | 0.142 | cs | 50 | 0.00403 | LV
NAYY 4x120 SE | 264 | 0.225 | 0.08 | 0.242 | cs | 120 | 0.00403 | LV
NAYY 4x150 SE | 261 | 0.208 | 0.08 | 0.27 | cs | 150 | 0.00403 | LV
NA2XS2Y 1x95 RM/25 12/20 kV | 216 | 0.313 | 0.132 | 0.252 | cs | 95 | 0.00403 | MV
NA2XS2Y 1x185 RM/25 12/20 kV | 273 | 0.161 | 0.117 | 0.362 | cs | 185 | 0.00403 | MV
NA2XS2Y 1x240 RM/25 12/20 kV | 304 | 0.122 | 0.112 | 0.421 | cs | 240 | 0.00403 | MV
NA2XS2Y 1x95 RM/25 6/10 kV | 315 | 0.313 | 0.123 | 0.249 | cs | 95 | 0.00403 | MV
NA2XS2Y 1x185 RM/25 6/10 kV | 406 | 0.161 | 0.11 | 0.358 | cs | 185 | 0.00403 | MV
NA2XS2Y 1x240 RM/25 6/10 kV | 456 | 0.122 | 0.105 | 0.416 | cs | 240 | 0.00403 | MV
NA2XS2Y 1x150 RM/25 12/20 kV | 250 | 0.206 | 0.116 | 0.319 | cs | 150 | 0.00403 | MV
NA2XS2Y 1x120 RM/25 12/20 kV | 230 | 0.253 | 0.119 | 0.283 | cs | 120 | 0.00403 | MV
NA2XS2Y 1x70 RM/25 12/20 kV | 190 | 0.443 | 0.132 | 0.22 | cs | 70 | 0.00403 | MV
NA2XS2Y 1x150 RM/25 6/10 kV | 360 | 0.206 | 0.11 | 0.315 | cs | 150 | 0.00403 | MV
NA2XS2Y 1x120 RM/25 6/10 kV | 340 | 0.253 | 0.113 | 0.28 | cs | 120 | 0.00403 | MV
NA2XS2Y 1x70 RM/25 6/10 kV | 280 | 0.443 | 0.123 | 0.217 | cs | 70 | 0.00403 | MV
N2XS(FL)2Y 1x120 RM/35 64/110 kV | 112 | 0.153 | 0.166 | 0.366 | cs | 120 | 0.00393 | HV
N2XS(FL)2Y 1x185 RM/35 64/110 kV | 125 | 0.099 | 0.156 | 0.457 | cs | 185 | 0.00393 | HV
N2XS(FL)2Y 1x240 RM/35 64/110 kV | 135 | 0.075 | 0.149 | 0.526 | cs | 240 | 0.00393 | HV
N2XS(FL)2Y 1x300 RM/35 64/110 kV | 144 | 0.06 | 0.144 | 0.588 | cs | 300 | 0.00393 | HV
15-AL1/3-ST1A 0.4 | 11 | 1.8769 | 0.35 | 0.105 | ol | 16 | 0.00403 | LV
24-AL1/4-ST1A 0.4 | 11.25 | 1.2012 | 0.335 | 0.14 | ol | 24 | 0.00403 | LV
48-AL1/8-ST1A 0.4 | 12.2 | 0.5939 | 0.3 | 0.21 | ol | 48 | 0.00403 | LV
94-AL1/15-ST1A 0.4 | 13.2 | 0.306 | 0.29 | 0.35 | ol | 94 | 0.00403 | LV
34-AL1/6-ST1A 10.0 | 9.7 | 0.8342 | 0.36 | 0.17 | ol | 34 | 0.00403 | MV
48-AL1/8-ST1A 10.0 | 10.1 | 0.5939 | 0.35 | 0.21 | ol | 48 | 0.00403 | MV
70-AL1/11-ST1A 10.0 | 10.4 | 0.4132 | 0.339 | 0.29 | ol | 70 | 0.00403 | MV
94-AL1/15-ST1A 10.0 | 10.75 | 0.306 | 0.33 | 0.35 | ol | 94 | 0.00403 | MV
122-AL1/20-ST1A 10.0 | 11.1 | 0.2376 | 0.323 | 0.41 | ol | 122 | 0.00403 | MV
149-AL1/24-ST1A 10.0 | 11.25 | 0.194 | 0.315 | 0.47 | ol | 149 | 0.00403 | MV
34-AL1/6-ST1A 20.0 | 9.15 | 0.8342 | 0.382 | 0.17 | ol | 34 | 0.00403 | MV
48-AL1/8-ST1A 20.0 | 9.5 | 0.5939 | 0.372 | 0.21 | ol | 48 | 0.00403 | MV
70-AL1/11-ST1A 20.0 | 9.7 | 0.4132 | 0.36 | 0.29 | ol | 70 | 0.00403 | MV
94-AL1/15-ST1A 20.0 | 10 | 0.306 | 0.35 | 0.35 | ol | 94 | 0.00403 | MV
122-AL1/20-ST1A 20.0 | 10.3 | 0.2376 | 0.344 | 0.41 | ol | 122 | 0.00403 | MV
149-AL1/24-ST1A 20.0 | 10.5 | 0.194 | 0.337 | 0.47 | ol | 149 | 0.00403 | MV
184-AL1/30-ST1A 20.0 | 10.75 | 0.1571 | 0.33 | 0.535 | ol | 184 | 0.00403 | MV
243-AL1/39-ST1A 20.0 | 11 | 0.1188 | 0.32 | 0.645 | ol | 243 | 0.00403 | MV
48-AL1/8-ST1A 110.0 | 8 | 0.5939 | 0.46 | 0.21 | ol | 48 | 0.00403 | HV
70-AL1/11-ST1A 110.0 | 8.4 | 0.4132 | 0.45 | 0.29 | ol | 70 | 0.00403 | HV
94-AL1/15-ST1A 110.0 | 8.65 | 0.306 | 0.44 | 0.35 | ol | 94 | 0.00403 | HV
122-AL1/20-ST1A 110.0 | 8.5 | 0.2376 | 0.43 | 0.41 | ol | 122 | 0.00403 | HV
149-AL1/24-ST1A 110.0 | 8.75 | 0.194 | 0.41 | 0.47 | ol | 149 | 0.00403 | HV
184-AL1/30-ST1A 110.0 | 8.8 | 0.1571 | 0.4 | 0.535 | ol | 184 | 0.00403 | HV
243-AL1/39-ST1A 110.0 | 9 | 0.1188 | 0.39 | 0.645 | ol | 243 | 0.00403 | HV
305-AL1/39-ST1A 110.0 | 9.2 | 0.0949 | 0.38 | 0.74 | ol | 305 | 0.00403 | HV
490-AL1/64-ST1A 110.0 | 9.75 | 0.059 | 0.37 | 0.96 | ol | 490 | 0.00403 | HV
679-AL1/86-ST1A 110.0 | 9.95 | 0.042 | 0.36 | 1.15 | ol | 679 | 0.00403 | HV
490-AL1/64-ST1A 220.0 | 10 | 0.059 | 0.285 | 0.96 | ol | 490 | 0.00403 | HV
679-AL1/86-ST1A 220.0 | 11.7 | 0.042 | 0.275 | 1.15 | ol | 679 | 0.00403 | HV
490-AL1/64-ST1A 380.0 | 11 | 0.059 | 0.253 | 0.96 | ol | 490 | 0.00403 | HV
679-AL1/86-ST1A 380.0 | 14.6 | 0.042 | 0.25 | 1.15 | ol | 679 | 0.00403 | HV

## trafo_std_types
| i0_percent | pfe_kw | vkr_percent | sn_mva | vn_lv_kv | vn_hv_kv | vk_percent | shift_degree | vector_group | tap_side | tap_neutral | tap_min | tap_max | tap_step_degree | tap_step_percent | tap_phase_shifter
160 MVA 380/110 kV | 0.06 | 60 | 0.25 | 160 | 110 | 380 | 12.2 | 0 | Yy0 | hv | 0 | -9 | 9 | 0 | 1.5 | FALSE
100 MVA 220/110 kV | 0.06 | 55 | 0.26 | 100 | 110 | 220 | 12 | 0 | Yy0 | hv | 0 | -9 | 9 | 0 | 1.5 | FALSE
63 MVA 110/20 kV | 0.04 | 22 | 0.32 | 63 | 20 | 110 | 18 | 150 | YNd5 | hv | 0 | -9 | 9 | 0 | 1.5 | FALSE
40 MVA 110/20 kV | 0.05 | 18 | 0.34 | 40 | 20 | 110 | 16.2 | 150 | YNd5 | hv | 0 | -9 | 9 | 0 | 1.5 | FALSE
25 MVA 110/20 kV | 0.07 | 14 | 0.41 | 25 | 20 | 110 | 12 | 150 | YNd5 | hv | 0 | -9 | 9 | 0 | 1.5 | FALSE
63 MVA 110/10 kV | 0.04 | 22 | 0.32 | 63 | 10 | 110 | 18 | 150 | YNd5 | hv | 0 | -9 | 9 | 0 | 1.5 | FALSE
40 MVA 110/10 kV | 0.05 | 18 | 0.34 | 40 | 10 | 110 | 16.2 | 150 | YNd5 | hv | 0 | -9 | 9 | 0 | 1.5 | FALSE
25 MVA 110/10 kV | 0.07 | 14 | 0.41 | 25 | 10 | 110 | 12 | 150 | YNd5 | hv | 0 | -9 | 9 | 0 | 1.5 | FALSE
0.25 MVA 20/0.4 kV | 0.32 | 0.8 | 1.44 | 0.25 | 0.4 | 20 | 6 | 150 | Yzn5 | hv | 0 | -2 | 2 | 0 | 2.5 | FALSE
0.4 MVA 20/0.4 kV | 0.3375 | 1.35 | 1.425 | 0.4 | 0.4 | 20 | 6 | 150 | Dyn5 | hv | 0 | -2 | 2 | 0 | 2.5 | FALSE
0.63 MVA 20/0.4 kV | 0.2619 | 1.65 | 1.206 | 0.63 | 0.4 | 20 | 6 | 150 | Dyn5 | hv | 0 | -2 | 2 | 0 | 2.5 | FALSE
0.25 MVA 10/0.4 kV | 0.24 | 0.6 | 1.2 | 0.25 | 0.4 | 10 | 4 | 150 | Dyn5 | hv | 0 | -2 | 2 | 0 | 2.5 | FALSE
0.4 MVA 10/0.4 kV | 0.2375 | 0.95 | 1.325 | 0.4 | 0.4 | 10 | 4 | 150 | Dyn5 | hv | 0 | -2 | 2 | 0 | 2.5 | FALSE
0.63 MVA 10/0.4 kV | 0.1873 | 1.18 | 1.0794 | 0.63 | 0.4 | 10 | 4 | 150 | Dyn5 | hv | 0 | -2 | 2 | 0 | 2.5 | FALSE

## trafo3w_std_types
| sn_hv_mva | sn_mv_mva | sn_lv_mva | vn_hv_kv | vn_mv_kv | vn_lv_kv | vk_hv_percent | vk_mv_percent | vk_lv_percent | vkr_hv_percent | vkr_mv_percent | vkr_lv_percent | pfe_kw | i0_percent | shift_mv_degree | shift_lv_degree | vector_group | tap_side | tap_neutral | tap_min | tap_max | tap_step_percent
63/25/38 MVA 110/20/10 kV | 63 | 25 | 38 | 110 | 20 | 10 | 10.4 | 10.4 | 10.4 | 0.28 | 0.32 | 0.35 | 35 | 0.89 | 0 | 0 | YN0yn0yn0 | hv | 0 | -10 | 10 | 1.2
63/25/38 MVA 110/10/10 kV | 63 | 25 | 38 | 110 | 10 | 10 | 10.4 | 10.4 | 10.4 | 0.28 | 0.32 | 0.35 | 35 | 0.89 | 0 | 0 | YN0yn0yn0 | hv | 0 | -10 | 10 | 1.2

## fuse_std_types
| fuse_type | i_rated_a | t_avg | t_min | t_total | x_avg | x_min | x_total
HV 100A | HV 100A | 100 | 0 | [10.0, 3.64, 0.854, 0.281, 0.1, 0.0531, 0.022, 0.01] | [10.0, 4.267, 1.21, 0.403, 0.1, 0.058, 0.022, 0.01] | 0 | [300.0, 350.0, 450.0, 550.0, 700.0, 850.0, 1200.0, 1752.0] | [600.0, 700.0, 900.0, 1150.0, 1665.0, 2000.0, 3000.0, 4313.0]
HV 10A | HV 10A | 10 | 0 | [10.0, 1675.0, 0.344, 0.156, 0.1, 0.0417, 0.0171, 0.01] | [10.0, 1.3, 0.3, 0.155, 0.1, 0.0555, 0.023, 0.01] | 0 | [30.0, 32.0, 35.0, 37.0, 39.0, 50.0, 70.0, 88.0] | [60.0, 70.0, 80.0, 87.0, 94.0, 110.0, 150.0, 216.0]
HV 125A | HV 125A | 125 | 0 | [10.0, 1.82, 0.344, 0.1, 0.0467, 0.0269, 0.01] | [10.0, 2.478, 0.426, 0.1, 0.0427, 0.0211, 0.01] | 0 | [375.0, 500.0, 700.0, 925.0, 1200.0, 1500.0, 2341.0] | [750.0, 1000.0, 1500.0, 2200.0, 3000.0, 4000.0, 5765.0]
HV 160A | HV 160A | 160 | 0 | [10.0, 4.15, 1.03, 0.198, 0.1, 0.051, 0.0172, 0.01] | [10.0, 2.3, 0.734, 0.274, 0.1, 0.046, 0.0177, 0.01] | 0 | [480.0, 550.0, 700.0, 1000.0, 1260.0, 1600.0, 2500.0, 3227.0] | [960.0, 1300.0, 1700.0, 2200.0, 2996.0, 4000.0, 6000.0, 7946.0]
HV 16A | HV 16A | 16 | 0 | [10.0, 0.352, 0.164, 0.1, 0.0649, 0.0342, 0.01] | [10.0, 2.34, 0.722, 0.181, 0.1, 0.055, 0.0296, 0.01] | 0 | [48.0, 60.0, 65.0, 71.0, 80.0, 100.0, 162.0] | [96.0, 110.0, 125.0, 150.0, 168.0, 200.0, 250.0, 398.0]
HV 200A | HV 200A | 200 | 0 | [10.0, 4.267, 1.21, 0.403, 0.1, 0.058, 0.022, 0.01] | [10.0, 3.73, 1.654, 0.328, 0.1, 0.0531, 0.019, 0.01] | 0 | [600.0, 700.0, 900.0, 1150.0, 1665.0, 2000.0, 3000.0, 4313.0] | [1200.0, 1500.0, 1800.0, 2700.0, 3960.0, 5000.0, 7500.0, 10620.0]
HV 20A | HV 20A | 20 | 0 | [10.0, 1.3, 0.3, 0.155, 0.1, 0.0555, 0.023, 0.01] | [10.0, 1.3, 0.161, 0.1, 0.0611, 0.0399, 0.0141, 0.01] | 0 | [60.0, 70.0, 80.0, 87.0, 94.0, 110.0, 150.0, 216.0] | [120.0, 150.0, 200.0, 223.0, 260.0, 300.0, 450.0, 532.0]
HV 25A | HV 25A | 25 | 0 | [10.0, 2.512, 0.833, 0.299, 0.1, 0.0372, 0.0223, 0.01] | [10.0, 3.125, 0.597, 0.198, 0.1, 0.0378, 0.022, 0.01] | 0 | [75.0, 82.0, 90.0, 100.0, 124.0, 170.0, 200.0, 289.0] | [150.0, 170.0, 210.0, 250.0, 294.0, 400.0, 500.0, 711.0]
HV 31.5A | HV 31.5A | 31.5 | 0 | [10.0, 2.34, 0.722, 0.181, 0.1, 0.055, 0.0296, 0.01] | [10.0, 2.84, 0.368, 0.164, 0.1, 0.0621, 0.0378, 0.0195, 0.01] | 0 | [95.0, 110.0, 125.0, 150.0, 165.0, 200.0, 250.0, 390.0] | [189.0, 220.0, 300.0, 350.0, 393.0, 450.0, 530.0, 700.0, 960.0]
HV 40A | HV 40A | 40 | 0 | [10.0, 1.3, 0.161, 0.1, 0.0611, 0.0399, 0.0141, 0.01] | [10.0, 2.05, 0.369, 0.198, 0.1, 0.051, 0.0298, 0.01] | 0 | [120.0, 150.0, 200.0, 223.0, 260.0, 300.0, 450.0, 532.0] | [240.0, 300.0, 400.0, 450.0, 530.0, 650.0, 800.0, 1311.0]
HV 50A | HV 50A | 50 | 0 | [10.0, 3.215, 0.597, 0.198, 0.1, 0.0378, 0.022, 0.01] | [10.0, 3.64, 0.854, 0.281, 0.1, 0.0531, 0.022, 0.01] | 0 | [150.0, 170.0, 210.0, 250.0, 294.0, 400.0, 500.0, 711.0] | [300.0, 350.0, 450.0, 550.0, 700.0, 850.0, 1200.0, 1752.0]
HV 6.3A | HV 6.3A | 6.3 | 0 | [10.0, 1.39, 0.344, 0.168, 0.1, 0.056, 0.0263, 0.01] | [10.0, 1.711, 0.516, 0.198, 0.1, 0.0634, 0.0303, 0.01] | 0 | [19.0, 19.5, 20.4, 20.8, 22.0, 25.0, 32.0, 48.0] | [38.0, 40.0, 43.0, 48.0, 53.0, 60.0, 75.0, 118.0]
HV 63A | HV 63A | 63 | 0 | [10.0, 2.84, 0.368, 0.164, 0.1, 0.0621, 0.0378, 0.0195, 0.01] | [10.0, 1.82, 0.344, 0.1, 0.0467, 0.0269, 0.01] | 0 | [189.0, 220.0, 300.0, 350.0, 393.0, 450.0, 530.0, 700.0, 961.0] | [378.0, 500.0, 700.0, 934.0, 1200.0, 1500.0, 2366.0]
HV 80A | HV 80A | 80 | 0 | [10.0, 2.05, 0.369, 0.198, 0.1, 0.051, 0.0298, 0.01] | [10.0, 4.15, 1.03, 0.198, 0.1, 0.051, 0.0172, 0.01] | 0 | [240.0, 300.0, 400.0, 450.0, 530.0, 650.0, 800.0, 1311.0] | [480.0, 550.0, 700.0, 1000.0, 1260.0, 1600.0, 2500.0, 3227.0]
Siemens NH-1-100 | Siemens NH-1-100 | 100 | [5400.0, 2000.0, 400.0, 20.0, 1.0, 0.2, 0.012, 0.004] | 0 | 0 | [150.0, 190.0, 250.0, 430.0, 900.0, 1250.0, 2700.0, 3600.0] | 0 | 0
Siemens NH-1-125 | Siemens NH-1-125 | 125 | [4800.0, 120.0, 7.0, 0.1, 0.004] | 0 | 0 | [180.0, 400.0, 740.0, 2000.0, 4250.0] | 0 | 0
Siemens NH-1-16 | Siemens NH-1-16 | 16 | [4000.0, 400.0, 2.0, 0.1, 0.04, 0.01] | 0 | 0 | [26.0, 35.0, 75.0, 150.0, 200.0, 300.0] | 0 | 0
Siemens NH-1-160 | Siemens NH-1-160 | 160 | [4800.0, 120.0, 7.0, 0.1, 0.004] | 0 | 0 | [210.0, 500.0, 900.0, 2300.0, 5000.0] | 0 | 0
Siemens NH-1-25 | Siemens NH-1-25 | 25 | [4000.0, 1000.0, 10.0, 0.2, 0.02, 0.01] | 0 | 0 | [40.0, 50.0, 100.0, 210.0, 400.0, 500.0] | 0 | 0
Siemens NH-1-50 | Siemens NH-1-50 | 50 | [4000.0, 40.0, 4.0, 1.0, 0.02, 0.01] | 0 | 0 | [86.0, 200.0, 300.0, 400.0, 1000.0, 1280.0] | 0 | 0
Siemens NH-1-63 | Siemens NH-1-63 | 63 | [4000.0, 100.0, 10.0, 2.0, 0.04, 0.01] | 0 | 0 | [100.0, 200.0, 300.0, 400.0, 1000.0, 1500.0] | 0 | 0
Siemens NH-1-80 | Siemens NH-1-80 | 80 | [4800.0, 120.0, 7.0, 0.1, 0.01] | 0 | 0 | [150.58, 250.0, 450.0, 1150.0, 2470.0] | 0 | 0
Siemens NH-2-1000 | Siemens NH-2-1000 | 1000 | [4800.0, 120.0, 7.0, 0.1, 0.004] | 0 | 0 | [1900.0, 3500.0, 8400.0, 24000.0, 52000.0] | 0 | 0
Siemens NH-2-200 | Siemens NH-2-200 | 200 | [4800.0, 120.0, 7.0, 0.1, 0.004] | 0 | 0 | [280.0, 650.0, 1200.0, 3000.0, 7000.0] | 0 | 0
Siemens NH-2-224 | Siemens NH-2-224 | 224 | [4800.0, 120.0, 7.0, 0.2, 0.04, 0.004] | 0 | 0 | [400.0, 750.0, 1453.0, 3025.0, 4315.0, 7600.0] | 0 | 0
Siemens NH-2-250 | Siemens NH-2-250 | 250 | [4800.0, 120.0, 7.0, 0.1, 0.004] | 0 | 0 | [450.0, 800.0, 1650.0, 4000.0, 8500.0] | 0 | 0
Siemens NH-2-315 | Siemens NH-2-315 | 315 | [4800.0, 120.0, 7.0, 0.1, 0.004] | 0 | 0 | [550.0, 920.0, 1900.0, 5000.0, 11000.0] | 0 | 0
Siemens NH-2-355 | Siemens NH-2-355 | 355 | [4800.0, 120.0, 6.0, 0.1, 0.004] | 0 | 0 | [650.0, 1116.27, 2350.0, 5840.0, 12790.0] | 0 | 0
Siemens NH-2-400 | Siemens NH-2-400 | 400 | [4800.0, 120.0, 7.0, 0.1, 0.004] | 0 | 0 | [720.0, 1350.0, 2800.0, 6500.0, 15000.0] | 0 | 0
Siemens NH-2-425 | Siemens NH-2-425 | 425 | [4800.0, 120.0, 7.0, 0.1, 0.004] | 0 | 0 | [850.0, 1500.0, 3050.0, 7500.0, 16500.0] | 0 | 0
Siemens NH-2-630 | Siemens NH-2-630 | 630 | [4800.0, 120.0, 7.0, 0.1, 0.004] | 0 | 0 | [1200.0, 2000.0, 4800.0, 12000.0, 26000.0] | 0 | 0

## dtypes
| element | column | dtype
0 | bus | name | object
1 | bus | vn_kv | float64
2 | bus | type | object
3 | bus | zone | object
4 | bus | in_service | bool
5 | load | name | object
6 | load | bus | uint32
7 | load | p_mw | float64
8 | load | q_mvar | float64
9 | load | const_z_percent | float64
10 | load | const_i_percent | float64
11 | load | sn_mva | float64
12 | load | scaling | float64
13 | load | in_service | bool
14 | load | type | object
15 | ext_grid | name | object
16 | ext_grid | bus | uint32
17 | ext_grid | vm_pu | float64
18 | ext_grid | va_degree | float64
19 | ext_grid | slack_weight | float64
20 | ext_grid | in_service | bool
21 | line | name | object
22 | line | std_type | object
23 | line | from_bus | uint32
24 | line | to_bus | uint32
25 | line | length_km | float64
26 | line | r_ohm_per_km | float64
27 | line | x_ohm_per_km | float64
28 | line | c_nf_per_km | float64
29 | line | g_us_per_km | float64
30 | line | max_i_ka | float64
31 | line | df | float64
32 | line | parallel | uint32
33 | line | type | object
34 | line | in_service | bool
35 | trafo | name | object
36 | trafo | std_type | object
37 | trafo | hv_bus | uint32
38 | trafo | lv_bus | uint32
39 | trafo | sn_mva | float64
40 | trafo | vn_hv_kv | float64
41 | trafo | vn_lv_kv | float64
42 | trafo | vk_percent | float64
43 | trafo | vkr_percent | float64
44 | trafo | pfe_kw | float64
45 | trafo | i0_percent | float64
46 | trafo | shift_degree | float64
47 | trafo | tap_side | object
48 | trafo | tap_neutral | int32
49 | trafo | tap_min | int32
50 | trafo | tap_max | int32
51 | trafo | tap_step_percent | float64
52 | trafo | tap_step_degree | float64
53 | trafo | tap_pos | int32
54 | trafo | tap_phase_shifter | bool
55 | trafo | parallel | uint32
56 | trafo | df | float64
57 | trafo | in_service | bool
58 | line_geodata | coords | object
59 | bus_geodata | x | float64
60 | bus_geodata | y | float64
61 | bus_geodata | coords | object

## parameters
| version | format_version | converged | OPF_converged | name | f_hz | sn_mva
0 | 2.14.6 | 2.14.0 | FALSE | FALSE |  | 50 | 1