## bus
| name | vn_kv | type | zone | in_service
0 | bus_LV_383-5_0_3_node_0 | 0.4 | n |  | TRUE
1 | bus_LV_383-5_0_3_node_2 | 0.4 | n |  | TRUE
2 | bus_LV_383-5_0_3_node_1 | 0.4 | n |  | TRUE
3 | bus_LV_383-5_0_3_node_3 | 0.4 | n |  | TRUE
4 | bus_LV_383-5_0_3_node_4 | 0.4 | n |  | TRUE
5 | bus_LV_383-5_0_3_node_5 | 0.4 | n |  | TRUE
6 | bus_LV_383-5_0_3_node_58 | 0.4 | n |  | TRUE
7 | bus_LV_383-5_0_3_node_67 | 0.4 | n |  | TRUE
8 | bus_LV_383-5_0_3_node_10 | 0.4 | n |  | TRUE
9 | bus_LV_383-5_0_3_node_74 | 0.4 | n |  | TRUE
10 | bus_LV_383-5_0_3_node_59 | 0.4 | n |  | TRUE
11 | bus_LV_383-5_0_3_node_60 | 0.4 | n |  | TRUE
12 | bus_LV_383-5_0_3_node_71 | 0.4 | n |  | TRUE
13 | bus_LV_383-5_0_3_node_65 | 0.4 | n |  | TRUE
14 | bus_LV_383-5_0_3_node_11 | 0.4 | n |  | TRUE
15 | bus_LV_383-5_0_3_node_9 | 0.4 | n |  | TRUE
16 | bus_LV_383-5_0_3_node_6 | 0.4 | n |  | TRUE
17 | bus_LV_383-5_0_3_node_7 | 0.4 | n |  | TRUE
18 | bus_LV_383-5_0_3_node_8 | 0.4 | n |  | TRUE
19 | bus_LV_383-5_0_3_node_54 | 0.4 | n |  | TRUE
20 | bus_LV_383-5_0_3_node_55 | 0.4 | n |  | TRUE
21 | bus_LV_383-5_0_3_node_56 | 0.4 | n |  | TRUE
22 | bus_LV_383-5_0_3_node_47 | 0.4 | n |  | TRUE
23 | bus_LV_383-5_0_3_node_46 | 0.4 | n |  | TRUE
24 | bus_LV_383-5_0_3_node_12 | 0.4 | n |  | TRUE
25 | bus_LV_383-5_0_3_node_13 | 0.4 | n |  | TRUE
26 | bus_LV_383-5_0_3_node_14 | 0.4 | n |  | TRUE
27 | bus_LV_383-5_0_3_node_15 | 0.4 | n |  | TRUE
28 | bus_LV_383-5_0_3_node_16 | 0.4 | n |  | TRUE
29 | bus_LV_383-5_0_3_node_45 | 0.4 | n |  | TRUE
30 | bus_LV_383-5_0_3_node_31 | 0.4 | n |  | TRUE
31 | bus_LV_383-5_0_3_node_43 | 0.4 | n |  | TRUE
32 | bus_LV_383-5_0_3_node_28 | 0.4 | n |  | TRUE
33 | bus_LV_383-5_0_3_node_17 | 0.4 | n |  | TRUE
34 | bus_LV_383-5_0_3_node_18 | 0.4 | n |  | TRUE
35 | bus_LV_383-5_0_3_node_19 | 0.4 | n |  | TRUE
36 | bus_LV_383-5_0_3_node_20 | 0.4 | n |  | TRUE
37 | bus_LV_383-5_0_3_node_21 | 0.4 | n |  | TRUE
38 | bus_LV_383-5_0_3_node_36 | 0.4 | n |  | TRUE
39 | bus_LV_383-5_0_3_node_52 | 0.4 | n |  | TRUE
40 | bus_LV_383-5_0_3_node_33 | 0.4 | n |  | TRUE
41 | bus_LV_383-5_0_3_node_32 | 0.4 | n |  | TRUE
42 | bus_LV_383-5_0_3_node_53 | 0.4 | n |  | TRUE
43 | bus_LV_383-5_0_3_node_22 | 0.4 | n |  | TRUE
44 | bus_LV_383-5_0_3_node_23 | 0.4 | n |  | TRUE
45 | bus_LV_383-5_0_3_node_24 | 0.4 | n |  | TRUE
46 | bus_LV_383-5_0_3_node_25 | 0.4 | n |  | TRUE
47 | bus_LV_383-5_0_3_node_34 | 0.4 | n |  | TRUE
48 | bus_LV_383-5_0_3_node_68 | 0.4 | n |  | TRUE
49 | bus_LV_383-5_0_3_node_35 | 0.4 | n |  | TRUE
50 | bus_LV_383-5_0_3_node_73 | 0.4 | n |  | TRUE
51 | bus_LV_383-5_0_3_node_26 | 0.4 | n |  | TRUE
52 | bus_LV_383-5_0_3_node_27 | 0.4 | n |  | TRUE
53 | bus_LV_383-5_0_3_node_29 | 0.4 | n |  | TRUE
54 | bus_LV_383-5_0_3_node_30 | 0.4 | n |  | TRUE
55 | bus_LV_383-5_0_3_node_69 | 0.4 | n |  | TRUE
56 | bus_LV_383-5_0_3_node_63 | 0.4 | n |  | TRUE
57 | bus_LV_383-5_0_3_node_61 | 0.4 | n |  | TRUE
58 | bus_LV_383-5_0_3_node_70 | 0.4 | n |  | TRUE
59 | bus_LV_383-5_0_3_node_62 | 0.4 | n |  | TRUE
60 | bus_LV_383-5_0_3_node_75 | 0.4 | n |  | TRUE
61 | bus_LV_383-5_0_3_node_72 | 0.4 | n |  | TRUE
62 | bus_LV_383-5_0_3_node_37 | 0.4 | n |  | TRUE
63 | bus_LV_383-5_0_3_node_38 | 0.4 | n |  | TRUE
64 | bus_LV_383-5_0_3_node_39 | 0.4 | n |  | TRUE
65 | bus_LV_383-5_0_3_node_40 | 0.4 | n |  | TRUE
66 | bus_LV_383-5_0_3_node_66 | 0.4 | n |  | TRUE
67 | bus_LV_383-5_0_3_node_51 | 0.4 | n |  | TRUE
68 | bus_LV_383-5_0_3_node_49 | 0.4 | n |  | TRUE
69 | bus_LV_383-5_0_3_node_64 | 0.4 | n |  | TRUE
70 | bus_LV_383-5_0_3_node_41 | 0.4 | n |  | TRUE
71 | bus_LV_383-5_0_3_node_42 | 0.4 | n |  | TRUE
72 | bus_LV_383-5_0_3_node_44 | 0.4 | n |  | TRUE
73 | bus_LV_383-5_0_3_node_76 | 0.4 | n |  | TRUE
74 | bus_LV_383-5_0_3_node_48 | 0.4 | n |  | TRUE
75 | bus_LV_383-5_0_3_node_77 | 0.4 | n |  | TRUE
76 | bus_LV_383-5_0_3_node_78 | 0.4 | n |  | TRUE
77 | bus_MV_385_0_node_167 | 20 | n |  | TRUE

## load
| name | bus | p_mw | q_mvar | const_z_percent | const_i_percent | sn_mva | scaling | in_service | type
0 | LV_383-5_0_3_load_0 | 0 | 0.0029195 | 0.00073171 | 0 | 0 |  | 1 | TRUE | wye
1 | LV_383-5_0_3_load_1 | 2 | 0.0019667 | 0.00049291 | 0 | 0 |  | 1 | TRUE | wye
2 | LV_383-5_0_3_load_3 | 3 | 0.0023939 | 0.00059997 | 0 | 0 |  | 1 | TRUE | wye
3 | LV_383-5_0_3_load_4 | 4 | 0.0022965 | 0.00057555 | 0 | 0 |  | 1 | TRUE | wye
4 | LV_383-5_0_3_load_74 | 9 | 0.0018527 | 0.00046433 | 0 | 0 |  | 1 | TRUE | wye
5 | LV_383-5_0_3_load_59 | 10 | 0.0044115 | 0.0011056 | 0 | 0 |  | 1 | TRUE | wye
6 | LV_383-5_0_3_load_60 | 11 | 0.0020413 | 0.00051161 | 0 | 0 |  | 1 | TRUE | wye
7 | LV_383-5_0_3_load_65 | 13 | 0.0031848 | 0.00079818 | 0 | 0 |  | 1 | TRUE | wye
8 | LV_383-5_0_3_load_11 | 14 | 0.0016323 | 0.00040909 | 0 | 0 |  | 1 | TRUE | wye
9 | LV_383-5_0_3_load_9 | 15 | 0.0016326 | 0.00040918 | 0 | 0 |  | 1 | TRUE | wye
10 | LV_383-5_0_3_load_6 | 16 | 0.0019674 | 0.00049307 | 0 | 0 |  | 1 | TRUE | wye
11 | LV_383-5_0_3_load_7 | 17 | 0.0016446 | 0.00041218 | 0 | 0 |  | 1 | TRUE | wye
12 | LV_383-5_0_3_load_8 | 18 | 0.0027716 | 0.00069464 | 0 | 0 |  | 1 | TRUE | wye
13 | LV_383-5_0_3_load_54 | 19 | 0.0012673 | 0.00031761 | 0 | 0 |  | 1 | TRUE | wye
14 | LV_383-5_0_3_load_55 | 20 | 0.0013472 | 0.00033765 | 0 | 0 |  | 1 | TRUE | wye
15 | LV_383-5_0_3_load_56 | 21 | 0.0030461 | 0.00076343 | 0 | 0 |  | 1 | TRUE | wye
16 | LV_383-5_0_3_load_47 | 22 | 0.0016564 | 0.00041512 | 0 | 0 |  | 1 | TRUE | wye
17 | LV_383-5_0_3_load_46 | 23 | 0.001571 | 0.00039372 | 0 | 0 |  | 1 | TRUE | wye
18 | LV_383-5_0_3_load_12 | 24 | 0.0026178 | 0.00065607 | 0 | 0 |  | 1 | TRUE | wye
19 | LV_383-5_0_3_load_13 | 25 | 0.001326 | 0.00033233 | 0 | 0 |  | 1 | TRUE | wye
20 | LV_383-5_0_3_load_14 | 26 | 0.0031632 | 0.00079278 | 0 | 0 |  | 1 | TRUE | wye
21 | LV_383-5_0_3_load_15 | 27 | 0.001285 | 0.00032205 | 0 | 0 |  | 1 | TRUE | wye
22 | LV_383-5_0_3_load_16 | 28 | 0.00094099 | 0.00023583 | 0 | 0 |  | 1 | TRUE | wye
23 | LV_383-5_0_3_load_31 | 30 | 0.001981 | 0.00049649 | 0 | 0 |  | 1 | TRUE | wye
24 | LV_383-5_0_3_load_43 | 31 | 0.0011037 | 0.00027662 | 0 | 0 |  | 1 | TRUE | wye
25 | LV_383-5_0_3_load_17 | 33 | 0.0063711 | 0.0015967 | 0 | 0 |  | 1 | TRUE | wye
26 | LV_383-5_0_3_load_18 | 34 | 0.0034626 | 0.00086781 | 0 | 0 |  | 1 | TRUE | wye
27 | LV_383-5_0_3_load_19 | 35 | 0.0018661 | 0.00046768 | 0 | 0 |  | 1 | TRUE | wye
28 | LV_383-5_0_3_load_20 | 36 | 0.00086808 | 0.00021756 | 0 | 0 |  | 1 | TRUE | wye
29 | LV_383-5_0_3_load_21 | 37 | 0.0062318 | 0.0015618 | 0 | 0 |  | 1 | TRUE | wye
30 | LV_383-5_0_3_load_36 | 38 | 0.0060529 | 0.001517 | 0 | 0 |  | 1 | TRUE | wye
31 | LV_383-5_0_3_load_52 | 39 | 0.00084559 | 0.00021192 | 0 | 0 |  | 1 | TRUE | wye
32 | LV_383-5_0_3_load_33 | 40 | 0.0068001 | 0.0017043 | 0 | 0 |  | 1 | TRUE | wye
33 | LV_383-5_0_3_load_32 | 41 | 0.0067439 | 0.0016902 | 0 | 0 |  | 1 | TRUE | wye
34 | LV_383-5_0_3_load_53 | 42 | 0.00074611 | 0.00018699 | 0 | 0 |  | 1 | TRUE | wye
35 | LV_383-5_0_3_load_22 | 43 | 0.0027752 | 0.00069554 | 0 | 0 |  | 1 | TRUE | wye
36 | LV_383-5_0_3_load_23 | 44 | 0.00073077 | 0.00018315 | 0 | 0 |  | 1 | TRUE | wye
37 | LV_383-5_0_3_load_24 | 45 | 0.0049551 | 0.0012419 | 0 | 0 |  | 1 | TRUE | wye
38 | LV_383-5_0_3_load_25 | 46 | 0.0015103 | 0.00037852 | 0 | 0 |  | 1 | TRUE | wye
39 | LV_383-5_0_3_load_34 | 47 | 0.0016635 | 0.0004169 | 0 | 0 |  | 1 | TRUE | wye
40 | LV_383-5_0_3_load_68 | 48 | 0.0022202 | 0.00055643 | 0 | 0 |  | 1 | TRUE | wye
41 | LV_383-5_0_3_load_35 | 49 | 0.0022508 | 0.00056409 | 0 | 0 |  | 1 | TRUE | wye
42 | LV_383-5_0_3_load_73 | 50 | 0.0024466 | 0.00061317 | 0 | 0 |  | 1 | TRUE | wye
43 | LV_383-5_0_3_load_26 | 51 | 0.0024514 | 0.00061437 | 0 | 0 |  | 1 | TRUE | wye
44 | LV_383-5_0_3_load_27 | 52 | 0.0009827 | 0.00024629 | 0 | 0 |  | 1 | TRUE | wye
45 | LV_383-5_0_3_load_29 | 53 | 0.00076685 | 0.00019219 | 0 | 0 |  | 1 | TRUE | wye
46 | LV_383-5_0_3_load_69 | 55 | 0.0013876 | 0.00034776 | 0 | 0 |  | 1 | TRUE | wye
47 | LV_383-5_0_3_load_63 | 56 | 0.0018197 | 0.00045606 | 0 | 0 |  | 1 | TRUE | wye
48 | LV_383-5_0_3_load_61 | 57 | 0.0027676 | 0.00069364 | 0 | 0 |  | 1 | TRUE | wye
49 | LV_383-5_0_3_load_62 | 59 | 0.0025197 | 0.00063149 | 0 | 0 |  | 1 | TRUE | wye
50 | LV_383-5_0_3_load_75 | 60 | 0.010123 | 0.0025371 | 0 | 0 |  | 1 | TRUE | wye
51 | LV_383-5_0_3_load_37 | 62 | 0.003431 | 0.0008599 | 0 | 0 |  | 1 | TRUE | wye
52 | LV_383-5_0_3_load_38 | 63 | 0.0025274 | 0.00063344 | 0 | 0 |  | 1 | TRUE | wye
53 | LV_383-5_0_3_load_39 | 64 | 0.005611 | 0.0014063 | 0 | 0 |  | 1 | TRUE | wye
54 | LV_383-5_0_3_load_40 | 65 | 0.0021084 | 0.00052841 | 0 | 0 |  | 1 | TRUE | wye
55 | LV_383-5_0_3_load_66 | 66 | 0.0025904 | 0.00064921 | 0 | 0 |  | 1 | TRUE | wye
56 | LV_383-5_0_3_load_51 | 67 | 0.0037318 | 0.00093527 | 0 | 0 |  | 1 | TRUE | wye
57 | LV_383-5_0_3_load_49 | 68 | 0.0030981 | 0.00077644 | 0 | 0 |  | 1 | TRUE | wye
58 | LV_383-5_0_3_load_64 | 69 | 0.0016318 | 0.00040896 | 0 | 0 |  | 1 | TRUE | wye
59 | LV_383-5_0_3_load_41 | 70 | 0.0019799 | 0.0004962 | 0 | 0 |  | 1 | TRUE | wye
60 | LV_383-5_0_3_load_42 | 71 | 0.0019968 | 0.00050045 | 0 | 0 |  | 1 | TRUE | wye
61 | LV_383-5_0_3_load_44 | 72 | 0.00096666 | 0.00024227 | 0 | 0 |  | 1 | TRUE | wye
62 | LV_383-5_0_3_load_76 | 73 | 0.0026679 | 0.00066865 | 0 | 0 |  | 1 | TRUE | wye
63 | LV_383-5_0_3_load_48 | 74 | 0.0020487 | 0.00051345 | 0 | 0 |  | 1 | TRUE | wye
64 | LV_383-5_0_3_load_77 | 75 | 0.0012261 | 0.0003073 | 0 | 0 |  | 1 | TRUE | wye
65 | LV_383-5_0_3_load_78 | 76 | 0.0030975 | 0.00077631 | 0 | 0 |  | 1 | TRUE | wye

## ext_grid
| name | bus | vm_pu | va_degree | slack_weight | in_service
0 |  | 57 | 1 | 0 | 1 | TRUE

## line
| name | std_type | from_bus | to_bus | length_km | r_ohm_per_km | x_ohm_per_km | c_nf_per_km | g_us_per_km | max_i_ka | df | parallel | type | in_service
0 | LV_383-5_0_3_line_0 | NAYY 4x150 SE | 0 | 1 | 0.016911 | 0.208 | 0.08 | 261 | 0 | 0.27 | 1 | 1 | cs | TRUE
1 | LV_383-5_0_3_line_1 | NAYY 4x150 SE | 1 | 4 | 0.015957 | 0.208 | 0.08 | 261 | 0 | 0.27 | 1 | 1 | cs | TRUE
2 | LV_383-5_0_3_line_2 | NAYY 4x150 SE | 1 | 5 | 0.015059 | 0.208 | 0.08 | 261 | 0 | 0.27 | 1 | 1 | cs | TRUE
3 | LV_383-5_0_3_line_3 | NAYY 4x150 SE | 2 | 3 | 0.026701 | 0.208 | 0.08 | 261 | 0 | 0.27 | 1 | 1 | cs | TRUE
4 | LV_383-5_0_3_line_4 | NAYY 4x150 SE | 3 | 6 | 0.014041 | 0.208 | 0.08 | 261 | 0 | 0.27 | 1 | 1 | cs | TRUE
5 | LV_383-5_0_3_line_5 | NAYY 4x150 SE | 4 | 7 | 0.016173 | 0.208 | 0.08 | 261 | 0 | 0.27 | 1 | 1 | cs | TRUE
6 | LV_383-5_0_3_line_6 | NAYY 4x150 SE | 5 | 8 | 0.01486 | 0.208 | 0.08 | 261 | 0 | 0.27 | 1 | 1 | cs | TRUE
7 | LV_383-5_0_3_line_7 | NAYY 4x150 SE | 5 | 9 | 0.0040625 | 0.208 | 0.08 | 261 | 0 | 0.27 | 1 | 1 | cs | TRUE
8 | LV_383-5_0_3_line_8 | NAYY 4x150 SE | 6 | 10 | 0.020645 | 0.208 | 0.08 | 261 | 0 | 0.27 | 1 | 1 | cs | TRUE
9 | LV_383-5_0_3_line_9 | NAYY 4x150 SE | 6 | 11 | 0.020172 | 0.208 | 0.08 | 261 | 0 | 0.27 | 1 | 1 | cs | TRUE
10 | LV_383-5_0_3_line_10 | NAYY 4x150 SE | 7 | 12 | 0.008593 | 0.208 | 0.08 | 261 | 0 | 0.27 | 1 | 1 | cs | TRUE
11 | LV_383-5_0_3_line_11 | NAYY 4x150 SE | 7 | 13 | 0.023579 | 0.208 | 0.08 | 261 | 0 | 0.27 | 1 | 1 | cs | TRUE
12 | LV_383-5_0_3_line_12 | NAYY 4x150 SE | 8 | 14 | 0.033832 | 0.208 | 0.08 | 261 | 0 | 0.27 | 1 | 1 | cs | TRUE
13 | LV_383-5_0_3_line_13 | NAYY 4x150 SE | 8 | 15 | 0.0044326 | 0.208 | 0.08 | 261 | 0 | 0.27 | 1 | 1 | cs | TRUE
14 | LV_383-5_0_3_line_14 | NAYY 4x150 SE | 10 | 66 | 0.026927 | 0.208 | 0.08 | 261 | 0 | 0.27 | 1 | 1 | cs | TRUE
15 | LV_383-5_0_3_line_15 | NAYY 4x150 SE | 12 | 58 | 0.008759 | 0.208 | 0.08 | 261 | 0 | 0.27 | 1 | 1 | cs | TRUE
16 | LV_383-5_0_3_line_16 | NAYY 4x150 SE | 13 | 69 | 0.021774 | 0.208 | 0.08 | 261 | 0 | 0.27 | 1 | 1 | cs | TRUE
17 | LV_383-5_0_3_line_17 | NAYY 4x150 SE | 13 | 74 | 0.049972 | 0.208 | 0.08 | 261 | 0 | 0.27 | 1 | 1 | cs | TRUE
18 | LV_383-5_0_3_line_18 | NAYY 4x150 SE | 14 | 22 | 0.0037045 | 0.208 | 0.08 | 261 | 0 | 0.27 | 1 | 1 | cs | TRUE
19 | LV_383-5_0_3_line_19 | NAYY 4x150 SE | 15 | 17 | 0.013131 | 0.208 | 0.08 | 261 | 0 | 0.27 | 1 | 1 | cs | TRUE
20 | LV_383-5_0_3_line_20 | NAYY 4x150 SE | 16 | 17 | 0.0063699 | 0.208 | 0.08 | 261 | 0 | 0.27 | 1 | 1 | cs | TRUE
21 | LV_383-5_0_3_line_21 | NAYY 4x150 SE | 16 | 18 | 0.01738 | 0.208 | 0.08 | 261 | 0 | 0.27 | 1 | 1 | cs | TRUE
22 | LV_383-5_0_3_line_22 | NAYY 4x150 SE | 19 | 20 | 0.014067 | 0.208 | 0.08 | 261 | 0 | 0.27 | 1 | 1 | cs | TRUE
23 | LV_383-5_0_3_line_23 | NAYY 4x150 SE | 19 | 21 | 0.028235 | 0.208 | 0.08 | 261 | 0 | 0.27 | 1 | 1 | cs | TRUE
24 | LV_383-5_0_3_line_24 | NAYY 4x150 SE | 21 | 49 | 0.02765 | 0.208 | 0.08 | 261 | 0 | 0.27 | 1 | 1 | cs | TRUE
25 | LV_383-5_0_3_line_25 | NAYY 4x150 SE | 22 | 23 | 0.0031205 | 0.208 | 0.08 | 261 | 0 | 0.27 | 1 | 1 | cs | TRUE
26 | LV_383-5_0_3_line_26 | NAYY 4x150 SE | 24 | 25 | 0.011026 | 0.208 | 0.08 | 261 | 0 | 0.27 | 1 | 1 | cs | TRUE
27 | LV_383-5_0_3_line_27 | NAYY 4x150 SE | 24 | 26 | 0.027047 | 0.208 | 0.08 | 261 | 0 | 0.27 | 1 | 1 | cs | TRUE
28 | LV_383-5_0_3_line_28 | NAYY 4x150 SE | 25 | 27 | 0.011681 | 0.208 | 0.08 | 261 | 0 | 0.27 | 1 | 1 | cs | TRUE
29 | LV_383-5_0_3_line_29 | NAYY 4x150 SE | 26 | 28 | 0.0013182 | 0.208 | 0.08 | 261 | 0 | 0.27 | 1 | 1 | cs | TRUE
30 | LV_383-5_0_3_line_30 | NAYY 4x150 SE | 27 | 29 | 0.026322 | 0.208 | 0.08 | 261 | 0 | 0.27 | 1 | 1 | cs | TRUE
31 | LV_383-5_0_3_line_31 | NAYY 4x150 SE | 28 | 30 | 0.0066979 | 0.208 | 0.08 | 261 | 0 | 0.27 | 1 | 1 | cs | TRUE
32 | LV_383-5_0_3_line_32 | NAYY 4x150 SE | 29 | 31 | 0.013326 | 0.208 | 0.08 | 261 | 0 | 0.27 | 1 | 1 | cs | TRUE
33 | LV_383-5_0_3_line_33 | NAYY 4x150 SE | 30 | 32 | 0.0068652 | 0.208 | 0.08 | 261 | 0 | 0.27 | 1 | 1 | cs | TRUE
34 | LV_383-5_0_3_line_34 | NAYY 4x150 SE | 31 | 70 | 0.0033002 | 0.208 | 0.08 | 261 | 0 | 0.27 | 1 | 1 | cs | TRUE
35 | LV_383-5_0_3_line_35 | NAYY 4x150 SE | 32 | 54 | 0.032286 | 0.208 | 0.08 | 261 | 0 | 0.27 | 1 | 2 | cs | TRUE
36 | LV_383-5_0_3_line_36 | NAYY 4x150 SE | 32 | 51 | 0.010317 | 0.208 | 0.08 | 261 | 0 | 0.27 | 1 | 1 | cs | TRUE
37 | LV_383-5_0_3_line_37 | NAYY 4x150 SE | 33 | 34 | 0.0054436 | 0.208 | 0.08 | 261 | 0 | 0.27 | 1 | 1 | cs | TRUE
38 | LV_383-5_0_3_line_38 | NAYY 4x150 SE | 33 | 35 | 0.011864 | 0.208 | 0.08 | 261 | 0 | 0.27 | 1 | 1 | cs | TRUE
39 | LV_383-5_0_3_line_39 | NAYY 4x150 SE | 34 | 36 | 0.040452 | 0.208 | 0.08 | 261 | 0 | 0.27 | 1 | 1 | cs | TRUE
40 | LV_383-5_0_3_line_40 | NAYY 4x150 SE | 35 | 37 | 0.019795 | 0.208 | 0.08 | 261 | 0 | 0.27 | 1 | 1 | cs | TRUE
41 | LV_383-5_0_3_line_41 | NAYY 4x150 SE | 35 | 38 | 0.061434 | 0.208 | 0.08 | 261 | 0 | 0.27 | 1 | 1 | cs | TRUE
42 | LV_383-5_0_3_line_42 | NAYY 4x150 SE | 36 | 39 | 0.0062172 | 0.208 | 0.08 | 261 | 0 | 0.27 | 1 | 1 | cs | TRUE
43 | LV_383-5_0_3_line_43 | NAYY 4x150 SE | 38 | 40 | 0.026913 | 0.208 | 0.08 | 261 | 0 | 0.27 | 1 | 1 | cs | TRUE
44 | LV_383-5_0_3_line_44 | NAYY 4x150 SE | 39 | 42 | 0.0057762 | 0.208 | 0.08 | 261 | 0 | 0.27 | 1 | 1 | cs | TRUE
45 | LV_383-5_0_3_line_45 | NAYY 4x150 SE | 40 | 41 | 0.027627 | 0.208 | 0.08 | 261 | 0 | 0.27 | 1 | 1 | cs | TRUE
46 | LV_383-5_0_3_line_46 | NAYY 4x150 SE | 41 | 60 | 0.059115 | 0.208 | 0.08 | 261 | 0 | 0.27 | 1 | 1 | cs | TRUE
47 | LV_383-5_0_3_line_47 | NAYY 4x150 SE | 43 | 44 | 0.016499 | 0.208 | 0.08 | 261 | 0 | 0.27 | 1 | 1 | cs | TRUE
48 | LV_383-5_0_3_line_48 | NAYY 4x150 SE | 43 | 45 | 0.01265 | 0.208 | 0.08 | 261 | 0 | 0.27 | 1 | 1 | cs | TRUE
49 | LV_383-5_0_3_line_49 | NAYY 4x150 SE | 44 | 46 | 0.013368 | 0.208 | 0.08 | 261 | 0 | 0.27 | 1 | 1 | cs | TRUE
50 | LV_383-5_0_3_line_50 | NAYY 4x150 SE | 44 | 47 | 0.036681 | 0.208 | 0.08 | 261 | 0 | 0.27 | 1 | 1 | cs | TRUE
51 | LV_383-5_0_3_line_51 | NAYY 4x150 SE | 46 | 48 | 0.018119 | 0.208 | 0.08 | 261 | 0 | 0.27 | 1 | 1 | cs | TRUE
52 | LV_383-5_0_3_line_52 | NAYY 4x150 SE | 47 | 49 | 0.025714 | 0.208 | 0.08 | 261 | 0 | 0.27 | 1 | 1 | cs | TRUE
53 | LV_383-5_0_3_line_53 | NAYY 4x150 SE | 48 | 50 | 0.0081031 | 0.208 | 0.08 | 261 | 0 | 0.27 | 1 | 1 | cs | TRUE
54 | LV_383-5_0_3_line_54 | NAYY 4x150 SE | 50 | 56 | 0.024801 | 0.208 | 0.08 | 261 | 0 | 0.27 | 1 | 1 | cs | TRUE
55 | LV_383-5_0_3_line_55 | NAYY 4x150 SE | 51 | 52 | 0.0066237 | 0.208 | 0.08 | 261 | 0 | 0.27 | 1 | 1 | cs | TRUE
56 | LV_383-5_0_3_line_56 | NAYY 4x150 SE | 52 | 53 | 0.028385 | 0.208 | 0.08 | 261 | 0 | 0.27 | 1 | 1 | cs | TRUE
57 | LV_383-5_0_3_line_57 | NAYY 4x150 SE | 53 | 55 | 0.012615 | 0.208 | 0.08 | 261 | 0 | 0.27 | 1 | 1 | cs | TRUE
58 | LV_383-5_0_3_line_58 | NAYY 4x150 SE | 54 | 56 | 0.005989 | 0.208 | 0.08 | 261 | 0 | 0.27 | 1 | 1 | cs | TRUE
59 | LV_383-5_0_3_line_59 | NAYY 4x150 SE | 54 | 57 | 0.01618 | 0.208 | 0.08 | 261 | 0 | 0.27 | 1 | 2 | cs | TRUE
60 | LV_383-5_0_3_line_60 | NAYY 4x150 SE | 55 | 58 | 0.0075628 | 0.208 | 0.08 | 261 | 0 | 0.27 | 1 | 1 | cs | TRUE
61 | LV_383-5_0_3_line_61 | NAYY 4x150 SE | 57 | 59 | 0.01246 | 0.208 | 0.08 | 261 | 0 | 0.27 | 1 | 1 | cs | TRUE
62 | LV_383-5_0_3_line_62 | NAYY 4x150 SE | 60 | 61 | 0.00907 | 0.208 | 0.08 | 261 | 0 | 0.27 | 1 | 1 | cs | TRUE
63 | LV_383-5_0_3_line_63 | NAYY 4x150 SE | 61 | 73 | 0.013958 | 0.208 | 0.08 | 261 | 0 | 0.27 | 1 | 1 | cs | TRUE
64 | LV_383-5_0_3_line_64 | NAYY 4x150 SE | 61 | 72 | 0.010489 | 0.208 | 0.08 | 261 | 0 | 0.27 | 1 | 1 | cs | TRUE
65 | LV_383-5_0_3_line_65 | NAYY 4x150 SE | 62 | 63 | 0.0044173 | 0.208 | 0.08 | 261 | 0 | 0.27 | 1 | 1 | cs | TRUE
66 | LV_383-5_0_3_line_66 | NAYY 4x150 SE | 62 | 64 | 0.0096355 | 0.208 | 0.08 | 261 | 0 | 0.27 | 1 | 1 | cs | TRUE
67 | LV_383-5_0_3_line_67 | NAYY 4x150 SE | 63 | 65 | 0.01966 | 0.208 | 0.08 | 261 | 0 | 0.27 | 1 | 1 | cs | TRUE
68 | LV_383-5_0_3_line_68 | NAYY 4x150 SE | 65 | 67 | 0.0037358 | 0.208 | 0.08 | 261 | 0 | 0.27 | 1 | 1 | cs | TRUE
69 | LV_383-5_0_3_line_69 | NAYY 4x150 SE | 66 | 69 | 0.015053 | 0.208 | 0.08 | 261 | 0 | 0.27 | 1 | 1 | cs | TRUE
70 | LV_383-5_0_3_line_70 | NAYY 4x150 SE | 67 | 68 | 0.016701 | 0.208 | 0.08 | 261 | 0 | 0.27 | 1 | 1 | cs | TRUE
71 | LV_383-5_0_3_line_71 | NAYY 4x150 SE | 68 | 74 | 0.0093173 | 0.208 | 0.08 | 261 | 0 | 0.27 | 1 | 1 | cs | TRUE
72 | LV_383-5_0_3_line_72 | NAYY 4x150 SE | 70 | 71 | 0.02133 | 0.208 | 0.08 | 261 | 0 | 0.27 | 1 | 1 | cs | TRUE
73 | LV_383-5_0_3_line_73 | NAYY 4x150 SE | 71 | 72 | 0.025624 | 0.208 | 0.08 | 261 | 0 | 0.27 | 1 | 1 | cs | TRUE
74 | LV_383-5_0_3_line_74 | NAYY 4x150 SE | 73 | 75 | 0.014689 | 0.208 | 0.08 | 261 | 0 | 0.27 | 1 | 1 | cs | TRUE
75 | LV_383-5_0_3_line_75 | NAYY 4x150 SE | 75 | 76 | 0.0015536 | 0.208 | 0.08 | 261 | 0 | 0.27 | 1 | 1 | cs | TRUE

## trafo
| name | std_type | hv_bus | lv_bus | sn_mva | vn_hv_kv | vn_lv_kv | vk_percent | vkr_percent | pfe_kw | i0_percent | shift_degree | tap_side | tap_neutral | tap_min | tap_max | tap_step_percent | tap_step_degree | tap_pos | tap_phase_shifter | parallel | df | in_service
0 | LV_383-5_0_3_trafo_61 | 0.25 MVA 20/0.4 kV | 77 | 57 | 0.25 | 20 | 0.4 | 6 | 1.44 | 0.8 | 0.32 | 150 | hv | 0 | -2 | 2 | 2.5 | 0 | 0 | FALSE | 1 | 1 | TRUE

## line_geodata
| x0 | y0 | x1 | y1 | x2 | y2 | x3 | y3 | x4 | y4
0 | 2594658.8078 | 1221390.8094 | 2594654.5099 | 1221407.1655
1 | 2594658.8078 | 1221390.8094 | 2594670.6234 | 1221396.6131 | 2594673.3432 | 1221397.2471
2 | 2594658.8078 | 1221390.8094 | 2594661.6995 | 1221376.0316
3 | 2594639.6752 | 1221463.6203 | 2594646.4611 | 1221437.796
4 | 2594636.8895 | 1221477.3459 | 2594637.4913 | 1221471.9311 | 2594639.6752 | 1221463.6203
5 | 2594689.1353 | 1221400.732 | 2594681.6927 | 1221399.1934 | 2594673.3432 | 1221397.2471
6 | 2594649.1158 | 1221368.0718 | 2594661.6995 | 1221376.0316
7 | 2594661.6995 | 1221376.0316 | 2594665.2654 | 1221377.9779
8 | 2594636.8895 | 1221477.3459 | 2594647.6716 | 1221481.2049 | 2594653.1271 | 1221483.1122 | 2594656.1749 | 1221481.5752 | 2594656.1749 | 1221481.5752
9 | 2594636.8895 | 1221477.3459 | 2594633.9904 | 1221497.3083
10 | 2594692.3443 | 1221392.7579 | 2594689.1353 | 1221400.732
11 | 2594689.1353 | 1221400.732 | 2594680.3451 | 1221422.6116
12 | 2594649.1158 | 1221368.0718 | 2594667.2928 | 1221339.5376
13 | 2594649.1158 | 1221368.0718 | 2594645.3614 | 1221365.7153
14 | 2594666.6163 | 1221456.7841 | 2594657.8183 | 1221478.6831 | 2594656.1749 | 1221481.5752
15 | 2594692.3443 | 1221392.7579 | 2594697.6704 | 1221385.7935
16 | 2594672.2278 | 1221442.8163 | 2594680.3451 | 1221422.6116
17 | 2594680.3451 | 1221422.6116 | 2594724.7719 | 1221445.4915
18 | 2594667.2928 | 1221339.5376 | 2594669.2831 | 1221336.4132
19 | 2594634.24 | 1221358.7346 | 2594645.3614 | 1221365.7153
20 | 2594628.8448 | 1221355.3482 | 2594634.24 | 1221358.7346
21 | 2594628.8448 | 1221355.3482 | 2594614.1243 | 1221346.1084
22 | 2594579.3687 | 1221297.006 | 2594570.2767 | 1221305.8416 | 2594569.5875 | 1221307.0474
23 | 2594579.3687 | 1221297.006 | 2594594.3465 | 1221282.4504 | 2594600.2825 | 1221278.1174
24 | 2594622.6153 | 1221261.8156 | 2594600.2825 | 1221278.1174
25 | 2594670.9596 | 1221333.7814 | 2594669.2831 | 1221336.4132
26 | 2594765.5607 | 1221302.817 | 2594773.4962 | 1221295.1624
27 | 2594765.5607 | 1221302.817 | 2594750.8048 | 1221317.0506 | 2594746.5135 | 1221321.9921
28 | 2594773.4962 | 1221295.1624 | 2594781.9036 | 1221287.0526
29 | 2594745.6491 | 1221322.9874 | 2594746.5135 | 1221321.9921
30 | 2594800.8485 | 1221268.7782 | 2594781.9036 | 1221287.0526
31 | 2594745.6491 | 1221322.9874 | 2594741.2574 | 1221328.0445
32 | 2594800.8485 | 1221268.7782 | 2594791.8474 | 1221258.9511
33 | 2594736.756 | 1221333.228 | 2594741.2574 | 1221328.0445
34 | 2594789.6182 | 1221256.5175 | 2594791.8474 | 1221258.9511
35 | 2594736.756 | 1221333.228 | 2594711.827 | 1221312.6274
36 | 2594736.756 | 1221333.228 | 2594730.5998 | 1221341.5074
37 | 2594883.7372 | 1221204.3717 | 2594879.4387 | 1221207.7117
38 | 2594893.1056 | 1221197.0922 | 2594883.7372 | 1221204.3717
39 | 2594879.4387 | 1221207.7117 | 2594847.4959 | 1221232.532
40 | 2594893.1056 | 1221197.0922 | 2594896.3609 | 1221194.5627 | 2594910.0645 | 1221186.9582
41 | 2594893.1056 | 1221197.0922 | 2594851.6695 | 1221151.7357
42 | 2594842.5865 | 1221236.3468 | 2594847.4959 | 1221232.532
43 | 2594851.6695 | 1221151.7357 | 2594825.68 | 1221158.7265
44 | 2594842.5865 | 1221236.3468 | 2594838.0254 | 1221239.8909
45 | 2594825.68 | 1221158.7265 | 2594799.0008 | 1221165.9029
46 | 2594757.4583 | 1221207.9596 | 2594799.0008 | 1221165.9029
47 | 2594672.2513 | 1221269.2873 | 2594684.891 | 1221258.6826
48 | 2594694.5823 | 1221250.5517 | 2594684.891 | 1221258.6826
49 | 2594672.2513 | 1221269.2873 | 2594664.324 | 1221275.9382 | 2594666.7697 | 1221277.7107
50 | 2594672.2513 | 1221269.2873 | 2594643.3845 | 1221246.6551
51 | 2594666.7697 | 1221277.7107 | 2594677.6833 | 1221285.6205 | 2594681.3231 | 1221288.4996
52 | 2594643.3845 | 1221246.6551 | 2594622.6153 | 1221261.8156
53 | 2594687.6784 | 1221293.5265 | 2594681.3231 | 1221288.4996
54 | 2594707.1298 | 1221308.9121 | 2594687.6784 | 1221293.5265
55 | 2594726.6475 | 1221346.8228 | 2594730.5998 | 1221341.5074
56 | 2594709.7104 | 1221369.6011 | 2594726.6475 | 1221346.8228
57 | 2594709.7104 | 1221369.6011 | 2594702.183 | 1221379.7245
58 | 2594711.827 | 1221312.6274 | 2594707.1298 | 1221308.9121
59 | 2594711.827 | 1221312.6274 | 2594722.2122 | 1221300.2196
60 | 2594697.6704 | 1221385.7935 | 2594702.183 | 1221379.7245
61 | 2594730.2095 | 1221290.6649 | 2594722.2122 | 1221300.2196
62 | 2594750.8189 | 1221214.158 | 2594757.4583 | 1221207.9596
63 | 2594750.8189 | 1221214.158 | 2594738.9935 | 1221221.5727
64 | 2594750.8189 | 1221214.158 | 2594757.9034 | 1221221.8924
65 | 2594707.5288 | 1221491.7993 | 2594705.9874 | 1221495.9389
66 | 2594702.6251 | 1221504.9688 | 2594705.9874 | 1221495.9389
67 | 2594714.3891 | 1221473.3755 | 2594707.5288 | 1221491.7993
68 | 2594715.6927 | 1221469.8745 | 2594714.3891 | 1221473.3755
69 | 2594672.2278 | 1221442.8163 | 2594666.6163 | 1221456.7841
70 | 2594715.6927 | 1221469.8745 | 2594721.5206 | 1221454.2231
71 | 2594724.7719 | 1221445.4915 | 2594721.5206 | 1221454.2231
72 | 2594789.6182 | 1221256.5175 | 2594775.2108 | 1221240.788
73 | 2594775.2108 | 1221240.788 | 2594757.9034 | 1221221.8924
74 | 2594726.5484 | 1221229.376 | 2594738.9935 | 1221221.5727
75 | 2594725.2322 | 1221230.2012 | 2594726.5484 | 1221229.376

## bus_geodata
| x | y | coords
0 | 2594654.5099 | 1221407.1655
1 | 2594658.8078 | 1221390.8094
2 | 2594646.4611 | 1221437.796
3 | 2594639.6752 | 1221463.6203
4 | 2594673.3432 | 1221397.2471
5 | 2594661.6995 | 1221376.0316
6 | 2594636.8895 | 1221477.3459
7 | 2594689.1353 | 1221400.732
8 | 2594649.1158 | 1221368.0718
9 | 2594665.2654 | 1221377.9779
10 | 2594656.1749 | 1221481.5752
11 | 2594633.9904 | 1221497.3083
12 | 2594692.3443 | 1221392.7579
13 | 2594680.3451 | 1221422.6116
14 | 2594667.2928 | 1221339.5376
15 | 2594645.3614 | 1221365.7153
16 | 2594628.8448 | 1221355.3482
17 | 2594634.24 | 1221358.7346
18 | 2594614.1243 | 1221346.1084
19 | 2594579.3687 | 1221297.006
20 | 2594569.5875 | 1221307.0474
21 | 2594600.2825 | 1221278.1174
22 | 2594669.2831 | 1221336.4132
23 | 2594670.9596 | 1221333.7814
24 | 2594765.5607 | 1221302.817
25 | 2594773.4962 | 1221295.1624
26 | 2594746.5135 | 1221321.9921
27 | 2594781.9036 | 1221287.0526
28 | 2594745.6491 | 1221322.9874
29 | 2594800.8485 | 1221268.7782
30 | 2594741.2574 | 1221328.0445
31 | 2594791.8474 | 1221258.9511
32 | 2594736.756 | 1221333.228
33 | 2594883.7372 | 1221204.3717
34 | 2594879.4387 | 1221207.7117
35 | 2594893.1056 | 1221197.0922
36 | 2594847.4959 | 1221232.532
37 | 2594910.0645 | 1221186.9582
38 | 2594851.6695 | 1221151.7357
39 | 2594842.5865 | 1221236.3468
40 | 2594825.68 | 1221158.7265
41 | 2594799.0008 | 1221165.9029
42 | 2594838.0254 | 1221239.8909
43 | 2594684.891 | 1221258.6826
44 | 2594672.2513 | 1221269.2873
45 | 2594694.5823 | 1221250.5517
46 | 2594666.7697 | 1221277.7107
47 | 2594643.3845 | 1221246.6551
48 | 2594681.3231 | 1221288.4996
49 | 2594622.6153 | 1221261.8156
50 | 2594687.6784 | 1221293.5265
51 | 2594730.5998 | 1221341.5074
52 | 2594726.6475 | 1221346.8228
53 | 2594709.7104 | 1221369.6011
54 | 2594711.827 | 1221312.6274
55 | 2594702.183 | 1221379.7245
56 | 2594707.1298 | 1221308.9121
57 | 2594722.2122 | 1221300.2196
58 | 2594697.6704 | 1221385.7935
59 | 2594730.2095 | 1221290.6649
60 | 2594757.4583 | 1221207.9596
61 | 2594750.8189 | 1221214.158
62 | 2594705.9874 | 1221495.9389
63 | 2594707.5288 | 1221491.7993
64 | 2594702.6251 | 1221504.9688
65 | 2594714.3891 | 1221473.3755
66 | 2594666.6163 | 1221456.7841
67 | 2594715.6927 | 1221469.8745
68 | 2594721.5206 | 1221454.2231
69 | 2594672.2279 | 1221442.8163
70 | 2594789.6182 | 1221256.5175
71 | 2594775.2108 | 1221240.788
72 | 2594757.9034 | 1221221.8924
73 | 2594738.9935 | 1221221.5727
74 | 2594724.7719 | 1221445.4915
75 | 2594726.5484 | 1221229.376
76 | 2594725.2322 | 1221230.2012
77 | 2594730.2095 | 1221290.6649

## line_std_types
| c_nf_per_km | r_ohm_per_km | x_ohm_per_km | max_i_ka | type | q_mm2 | alpha | voltage_rating
NAYY 4x50 SE | 210 | 0.642 | 0.083 | 0.142 | cs | 50 | 0.00403 | LV
NAYY 4x120 SE | 264 | 0.225 | 0.08 | 0.242 | cs | 120 | 0.00403 | LV
NAYY 4x150 SE | 261 | 0.208 | 0.08 | 0.27 | cs | 150 | 0.00403 | LV
NA2XS2Y 1x95 RM/25 12/20 kV | 216 | 0.313 | 0.132 | 0.252 | cs | 95 | 0.00403 | MV
NA2XS2Y 1x185 RM/25 12/20 kV | 273 | 0.161 | 0.117 | 0.362 | cs | 185 | 0.00403 | MV
NA2XS2Y 1x240 RM/25 12/20 kV | 304 | 0.122 | 0.112 | 0.421 | cs | 240 | 0.00403 | MV
NA2XS2Y 1x95 RM/25 6/10 kV | 315 | 0.313 | 0.123 | 0.249 | cs | 95 | 0.00403 | MV
NA2XS2Y 1x185 RM/25 6/10 kV | 406 | 0.161 | 0.11 | 0.358 | cs | 185 | 0.00403 | MV
NA2XS2Y 1x240 RM/25 6/10 kV | 456 | 0.122 | 0.105 | 0.416 | cs | 240 | 0.00403 | MV
NA2XS2Y 1x150 RM/25 12/20 kV | 250 | 0.206 | 0.116 | 0.319 | cs | 150 | 0.00403 | MV
NA2XS2Y 1x120 RM/25 12/20 kV | 230 | 0.253 | 0.119 | 0.283 | cs | 120 | 0.00403 | MV
NA2XS2Y 1x70 RM/25 12/20 kV | 190 | 0.443 | 0.132 | 0.22 | cs | 70 | 0.00403 | MV
NA2XS2Y 1x150 RM/25 6/10 kV | 360 | 0.206 | 0.11 | 0.315 | cs | 150 | 0.00403 | MV
NA2XS2Y 1x120 RM/25 6/10 kV | 340 | 0.253 | 0.113 | 0.28 | cs | 120 | 0.00403 | MV
NA2XS2Y 1x70 RM/25 6/10 kV | 280 | 0.443 | 0.123 | 0.217 | cs | 70 | 0.00403 | MV
N2XS(FL)2Y 1x120 RM/35 64/110 kV | 112 | 0.153 | 0.166 | 0.366 | cs | 120 | 0.00393 | HV
N2XS(FL)2Y 1x185 RM/35 64/110 kV | 125 | 0.099 | 0.156 | 0.457 | cs | 185 | 0.00393 | HV
N2XS(FL)2Y 1x240 RM/35 64/110 kV | 135 | 0.075 | 0.149 | 0.526 | cs | 240 | 0.00393 | HV
N2XS(FL)2Y 1x300 RM/35 64/110 kV | 144 | 0.06 | 0.144 | 0.588 | cs | 300 | 0.00393 | HV
15-AL1/3-ST1A 0.4 | 11 | 1.8769 | 0.35 | 0.105 | ol | 16 | 0.00403 | LV
24-AL1/4-ST1A 0.4 | 11.25 | 1.2012 | 0.335 | 0.14 | ol | 24 | 0.00403 | LV
48-AL1/8-ST1A 0.4 | 12.2 | 0.5939 | 0.3 | 0.21 | ol | 48 | 0.00403 | LV
94-AL1/15-ST1A 0.4 | 13.2 | 0.306 | 0.29 | 0.35 | ol | 94 | 0.00403 | LV
34-AL1/6-ST1A 10.0 | 9.7 | 0.8342 | 0.36 | 0.17 | ol | 34 | 0.00403 | MV
48-AL1/8-ST1A 10.0 | 10.1 | 0.5939 | 0.35 | 0.21 | ol | 48 | 0.00403 | MV
70-AL1/11-ST1A 10.0 | 10.4 | 0.4132 | 0.339 | 0.29 | ol | 70 | 0.00403 | MV
94-AL1/15-ST1A 10.0 | 10.75 | 0.306 | 0.33 | 0.35 | ol | 94 | 0.00403 | MV
122-AL1/20-ST1A 10.0 | 11.1 | 0.2376 | 0.323 | 0.41 | ol | 122 | 0.00403 | MV
149-AL1/24-ST1A 10.0 | 11.25 | 0.194 | 0.315 | 0.47 | ol | 149 | 0.00403 | MV
34-AL1/6-ST1A 20.0 | 9.15 | 0.8342 | 0.382 | 0.17 | ol | 34 | 0.00403 | MV
48-AL1/8-ST1A 20.0 | 9.5 | 0.5939 | 0.372 | 0.21 | ol | 48 | 0.00403 | MV
70-AL1/11-ST1A 20.0 | 9.7 | 0.4132 | 0.36 | 0.29 | ol | 70 | 0.00403 | MV
94-AL1/15-ST1A 20.0 | 10 | 0.306 | 0.35 | 0.35 | ol | 94 | 0.00403 | MV
122-AL1/20-ST1A 20.0 | 10.3 | 0.2376 | 0.344 | 0.41 | ol | 122 | 0.00403 | MV
149-AL1/24-ST1A 20.0 | 10.5 | 0.194 | 0.337 | 0.47 | ol | 149 | 0.00403 | MV
184-AL1/30-ST1A 20.0 | 10.75 | 0.1571 | 0.33 | 0.535 | ol | 184 | 0.00403 | MV
243-AL1/39-ST1A 20.0 | 11 | 0.1188 | 0.32 | 0.645 | ol | 243 | 0.00403 | MV
48-AL1/8-ST1A 110.0 | 8 | 0.5939 | 0.46 | 0.21 | ol | 48 | 0.00403 | HV
70-AL1/11-ST1A 110.0 | 8.4 | 0.4132 | 0.45 | 0.29 | ol | 70 | 0.00403 | HV
94-AL1/15-ST1A 110.0 | 8.65 | 0.306 | 0.44 | 0.35 | ol | 94 | 0.00403 | HV
122-AL1/20-ST1A 110.0 | 8.5 | 0.2376 | 0.43 | 0.41 | ol | 122 | 0.00403 | HV
149-AL1/24-ST1A 110.0 | 8.75 | 0.194 | 0.41 | 0.47 | ol | 149 | 0.00403 | HV
184-AL1/30-ST1A 110.0 | 8.8 | 0.1571 | 0.4 | 0.535 | ol | 184 | 0.00403 | HV
243-AL1/39-ST1A 110.0 | 9 | 0.1188 | 0.39 | 0.645 | ol | 243 | 0.00403 | HV
305-AL1/39-ST1A 110.0 | 9.2 | 0.0949 | 0.38 | 0.74 | ol | 305 | 0.00403 | HV
490-AL1/64-ST1A 110.0 | 9.75 | 0.059 | 0.37 | 0.96 | ol | 490 | 0.00403 | HV
679-AL1/86-ST1A 110.0 | 9.95 | 0.042 | 0.36 | 1.15 | ol | 679 | 0.00403 | HV
490-AL1/64-ST1A 220.0 | 10 | 0.059 | 0.285 | 0.96 | ol | 490 | 0.00403 | HV
679-AL1/86-ST1A 220.0 | 11.7 | 0.042 | 0.275 | 1.15 | ol | 679 | 0.00403 | HV
490-AL1/64-ST1A 380.0 | 11 | 0.059 | 0.253 | 0.96 | ol | 490 | 0.00403 | HV
679-AL1/86-ST1A 380.0 | 14.6 | 0.042 | 0.25 | 1.15 | ol | 679 | 0.00403 | HV

## trafo_std_types
| i0_percent | pfe_kw | vkr_percent | sn_mva | vn_lv_kv | vn_hv_kv | vk_percent | shift_degree | vector_group | tap_side | tap_neutral | tap_min | tap_max | tap_step_degree | tap_step_percent | tap_phase_shifter
160 MVA 380/110 kV | 0.06 | 60 | 0.25 | 160 | 110 | 380 | 12.2 | 0 | Yy0 | hv | 0 | -9 | 9 | 0 | 1.5 | FALSE
100 MVA 220/110 kV | 0.06 | 55 | 0.26 | 100 | 110 | 220 | 12 | 0 | Yy0 | hv | 0 | -9 | 9 | 0 | 1.5 | FALSE
63 MVA 110/20 kV | 0.04 | 22 | 0.32 | 63 | 20 | 110 | 18 | 150 | YNd5 | hv | 0 | -9 | 9 | 0 | 1.5 | FALSE
40 MVA 110/20 kV | 0.05 | 18 | 0.34 | 40 | 20 | 110 | 16.2 | 150 | YNd5 | hv | 0 | -9 | 9 | 0 | 1.5 | FALSE
25 MVA 110/20 kV | 0.07 | 14 | 0.41 | 25 | 20 | 110 | 12 | 150 | YNd5 | hv | 0 | -9 | 9 | 0 | 1.5 | FALSE
63 MVA 110/10 kV | 0.04 | 22 | 0.32 | 63 | 10 | 110 | 18 | 150 | YNd5 | hv | 0 | -9 | 9 | 0 | 1.5 | FALSE
40 MVA 110/10 kV | 0.05 | 18 | 0.34 | 40 | 10 | 110 | 16.2 | 150 | YNd5 | hv | 0 | -9 | 9 | 0 | 1.5 | FALSE
25 MVA 110/10 kV | 0.07 | 14 | 0.41 | 25 | 10 | 110 | 12 | 150 | YNd5 | hv | 0 | -9 | 9 | 0 | 1.5 | FALSE
0.25 MVA 20/0.4 kV | 0.32 | 0.8 | 1.44 | 0.25 | 0.4 | 20 | 6 | 150 | Yzn5 | hv | 0 | -2 | 2 | 0 | 2.5 | FALSE
0.4 MVA 20/0.4 kV | 0.3375 | 1.35 | 1.425 | 0.4 | 0.4 | 20 | 6 | 150 | Dyn5 | hv | 0 | -2 | 2 | 0 | 2.5 | FALSE
0.63 MVA 20/0.4 kV | 0.2619 | 1.65 | 1.206 | 0.63 | 0.4 | 20 | 6 | 150 | Dyn5 | hv | 0 | -2 | 2 | 0 | 2.5 | FALSE
0.25 MVA 10/0.4 kV | 0.24 | 0.6 | 1.2 | 0.25 | 0.4 | 10 | 4 | 150 | Dyn5 | hv | 0 | -2 | 2 | 0 | 2.5 | FALSE
0.4 MVA 10/0.4 kV | 0.2375 | 0.95 | 1.325 | 0.4 | 0.4 | 10 | 4 | 150 | Dyn5 | hv | 0 | -2 | 2 | 0 | 2.5 | FALSE
0.63 MVA 10/0.4 kV | 0.1873 | 1.18 | 1.0794 | 0.63 | 0.4 | 10 | 4 | 150 | Dyn5 | hv | 0 | -2 | 2 | 0 | 2.5 | FALSE

## trafo3w_std_types
| sn_hv_mva | sn_mv_mva | sn_lv_mva | vn_hv_kv | vn_mv_kv | vn_lv_kv | vk_hv_percent | vk_mv_percent | vk_lv_percent | vkr_hv_percent | vkr_mv_percent | vkr_lv_percent | pfe_kw | i0_percent | shift_mv_degree | shift_lv_degree | vector_group | tap_side | tap_neutral | tap_min | tap_max | tap_step_percent
63/25/38 MVA 110/20/10 kV | 63 | 25 | 38 | 110 | 20 | 10 | 10.4 | 10.4 | 10.4 | 0.28 | 0.32 | 0.35 | 35 | 0.89 | 0 | 0 | YN0yn0yn0 | hv | 0 | -10 | 10 | 1.2
63/25/38 MVA 110/10/10 kV | 63 | 25 | 38 | 110 | 10 | 10 | 10.4 | 10.4 | 10.4 | 0.28 | 0.32 | 0.35 | 35 | 0.89 | 0 | 0 | YN0yn0yn0 | hv | 0 | -10 | 10 | 1.2

## fuse_std_types
| fuse_type | i_rated_a | t_avg | t_min | t_total | x_avg | x_min | x_total
HV 100A | HV 100A | 100 | 0 | [10.0, 3.64, 0.854, 0.281, 0.1, 0.0531, 0.022, 0.01] | [10.0, 4.267, 1.21, 0.403, 0.1, 0.058, 0.022, 0.01] | 0 | [300.0, 350.0, 450.0, 550.0, 700.0, 850.0, 1200.0, 1752.0] | [600.0, 700.0, 900.0, 1150.0, 1665.0, 2000.0, 3000.0, 4313.0]
HV 10A | HV 10A | 10 | 0 | [10.0, 1675.0, 0.344, 0.156, 0.1, 0.0417, 0.0171, 0.01] | [10.0, 1.3, 0.3, 0.155, 0.1, 0.0555, 0.023, 0.01] | 0 | [30.0, 32.0, 35.0, 37.0, 39.0, 50.0, 70.0, 88.0] | [60.0, 70.0, 80.0, 87.0, 94.0, 110.0, 150.0, 216.0]
HV 125A | HV 125A | 125 | 0 | [10.0, 1.82, 0.344, 0.1, 0.0467, 0.0269, 0.01] | [10.0, 2.478, 0.426, 0.1, 0.0427, 0.0211, 0.01] | 0 | [375.0, 500.0, 700.0, 925.0, 1200.0, 1500.0, 2341.0] | [750.0, 1000.0, 1500.0, 2200.0, 3000.0, 4000.0, 5765.0]
HV 160A | HV 160A | 160 | 0 | [10.0, 4.15, 1.03, 0.198, 0.1, 0.051, 0.0172, 0.01] | [10.0, 2.3, 0.734, 0.274, 0.1, 0.046, 0.0177, 0.01] | 0 | [480.0, 550.0, 700.0, 1000.0, 1260.0, 1600.0, 2500.0, 3227.0] | [960.0, 1300.0, 1700.0, 2200.0, 2996.0, 4000.0, 6000.0, 7946.0]
HV 16A | HV 16A | 16 | 0 | [10.0, 0.352, 0.164, 0.1, 0.0649, 0.0342, 0.01] | [10.0, 2.34, 0.722, 0.181, 0.1, 0.055, 0.0296, 0.01] | 0 | [48.0, 60.0, 65.0, 71.0, 80.0, 100.0, 162.0] | [96.0, 110.0, 125.0, 150.0, 168.0, 200.0, 250.0, 398.0]
HV 200A | HV 200A | 200 | 0 | [10.0, 4.267, 1.21, 0.403, 0.1, 0.058, 0.022, 0.01] | [10.0, 3.73, 1.654, 0.328, 0.1, 0.0531, 0.019, 0.01] | 0 | [600.0, 700.0, 900.0, 1150.0, 1665.0, 2000.0, 3000.0, 4313.0] | [1200.0, 1500.0, 1800.0, 2700.0, 3960.0, 5000.0, 7500.0, 10620.0]
HV 20A | HV 20A | 20 | 0 | [10.0, 1.3, 0.3, 0.155, 0.1, 0.0555, 0.023, 0.01] | [10.0, 1.3, 0.161, 0.1, 0.0611, 0.0399, 0.0141, 0.01] | 0 | [60.0, 70.0, 80.0, 87.0, 94.0, 110.0, 150.0, 216.0] | [120.0, 150.0, 200.0, 223.0, 260.0, 300.0, 450.0, 532.0]
HV 25A | HV 25A | 25 | 0 | [10.0, 2.512, 0.833, 0.299, 0.1, 0.0372, 0.0223, 0.01] | [10.0, 3.125, 0.597, 0.198, 0.1, 0.0378, 0.022, 0.01] | 0 | [75.0, 82.0, 90.0, 100.0, 124.0, 170.0, 200.0, 289.0] | [150.0, 170.0, 210.0, 250.0, 294.0, 400.0, 500.0, 711.0]
HV 31.5A | HV 31.5A | 31.5 | 0 | [10.0, 2.34, 0.722, 0.181, 0.1, 0.055, 0.0296, 0.01] | [10.0, 2.84, 0.368, 0.164, 0.1, 0.0621, 0.0378, 0.0195, 0.01] | 0 | [95.0, 110.0, 125.0, 150.0, 165.0, 200.0, 250.0, 390.0] | [189.0, 220.0, 300.0, 350.0, 393.0, 450.0, 530.0, 700.0, 960.0]
HV 40A | HV 40A | 40 | 0 | [10.0, 1.3, 0.161, 0.1, 0.0611, 0.0399, 0.0141, 0.01] | [10.0, 2.05, 0.369, 0.198, 0.1, 0.051, 0.0298, 0.01] | 0 | [120.0, 150.0, 200.0, 223.0, 260.0, 300.0, 450.0, 532.0] | [240.0, 300.0, 400.0, 450.0, 530.0, 650.0, 800.0, 1311.0]
HV 50A | HV 50A | 50 | 0 | [10.0, 3.215, 0.597, 0.198, 0.1, 0.0378, 0.022, 0.01] | [10.0, 3.64, 0.854, 0.281, 0.1, 0.0531, 0.022, 0.01] | 0 | [150.0, 170.0, 210.0, 250.0, 294.0, 400.0, 500.0, 711.0] | [300.0, 350.0, 450.0, 550.0, 700.0, 850.0, 1200.0, 1752.0]
HV 6.3A | HV 6.3A | 6.3 | 0 | [10.0, 1.39, 0.344, 0.168, 0.1, 0.056, 0.0263, 0.01] | [10.0, 1.711, 0.516, 0.198, 0.1, 0.0634, 0.0303, 0.01] | 0 | [19.0, 19.5, 20.4, 20.8, 22.0, 25.0, 32.0, 48.0] | [38.0, 40.0, 43.0, 48.0, 53.0, 60.0, 75.0, 118.0]
HV 63A | HV 63A | 63 | 0 | [10.0, 2.84, 0.368, 0.164, 0.1, 0.0621, 0.0378, 0.0195, 0.01] | [10.0, 1.82, 0.344, 0.1, 0.0467, 0.0269, 0.01] | 0 | [189.0, 220.0, 300.0, 350.0, 393.0, 450.0, 530.0, 700.0, 961.0] | [378.0, 500.0, 700.0, 934.0, 1200.0, 1500.0, 2366.0]
HV 80A | HV 80A | 80 | 0 | [10.0, 2.05, 0.369, 0.198, 0.1, 0.051, 0.0298, 0.01] | [10.0, 4.15, 1.03, 0.198, 0.1, 0.051, 0.0172, 0.01] | 0 | [240.0, 300.0, 400.0, 450.0, 530.0, 650.0, 800.0, 1311.0] | [480.0, 550.0, 700.0, 1000.0, 1260.0, 1600.0, 2500.0, 3227.0]
Siemens NH-1-100 | Siemens NH-1-100 | 100 | [5400.0, 2000.0, 400.0, 20.0, 1.0, 0.2, 0.012, 0.004] | 0 | 0 | [150.0, 190.0, 250.0, 430.0, 900.0, 1250.0, 2700.0, 3600.0] | 0 | 0
Siemens NH-1-125 | Siemens NH-1-125 | 125 | [4800.0, 120.0, 7.0, 0.1, 0.004] | 0 | 0 | [180.0, 400.0, 740.0, 2000.0, 4250.0] | 0 | 0
Siemens NH-1-16 | Siemens NH-1-16 | 16 | [4000.0, 400.0, 2.0, 0.1, 0.04, 0.01] | 0 | 0 | [26.0, 35.0, 75.0, 150.0, 200.0, 300.0] | 0 | 0
Siemens NH-1-160 | Siemens NH-1-160 | 160 | [4800.0, 120.0, 7.0, 0.1, 0.004] | 0 | 0 | [210.0, 500.0, 900.0, 2300.0, 5000.0] | 0 | 0
Siemens NH-1-25 | Siemens NH-1-25 | 25 | [4000.0, 1000.0, 10.0, 0.2, 0.02, 0.01] | 0 | 0 | [40.0, 50.0, 100.0, 210.0, 400.0, 500.0] | 0 | 0
Siemens NH-1-50 | Siemens NH-1-50 | 50 | [4000.0, 40.0, 4.0, 1.0, 0.02, 0.01] | 0 | 0 | [86.0, 200.0, 300.0, 400.0, 1000.0, 1280.0] | 0 | 0
Siemens NH-1-63 | Siemens NH-1-63 | 63 | [4000.0, 100.0, 10.0, 2.0, 0.04, 0.01] | 0 | 0 | [100.0, 200.0, 300.0, 400.0, 1000.0, 1500.0] | 0 | 0
Siemens NH-1-80 | Siemens NH-1-80 | 80 | [4800.0, 120.0, 7.0, 0.1, 0.01] | 0 | 0 | [150.58, 250.0, 450.0, 1150.0, 2470.0] | 0 | 0
Siemens NH-2-1000 | Siemens NH-2-1000 | 1000 | [4800.0, 120.0, 7.0, 0.1, 0.004] | 0 | 0 | [1900.0, 3500.0, 8400.0, 24000.0, 52000.0] | 0 | 0
Siemens NH-2-200 | Siemens NH-2-200 | 200 | [4800.0, 120.0, 7.0, 0.1, 0.004] | 0 | 0 | [280.0, 650.0, 1200.0, 3000.0, 7000.0] | 0 | 0
Siemens NH-2-224 | Siemens NH-2-224 | 224 | [4800.0, 120.0, 7.0, 0.2, 0.04, 0.004] | 0 | 0 | [400.0, 750.0, 1453.0, 3025.0, 4315.0, 7600.0] | 0 | 0
Siemens NH-2-250 | Siemens NH-2-250 | 250 | [4800.0, 120.0, 7.0, 0.1, 0.004] | 0 | 0 | [450.0, 800.0, 1650.0, 4000.0, 8500.0] | 0 | 0
Siemens NH-2-315 | Siemens NH-2-315 | 315 | [4800.0, 120.0, 7.0, 0.1, 0.004] | 0 | 0 | [550.0, 920.0, 1900.0, 5000.0, 11000.0] | 0 | 0
Siemens NH-2-355 | Siemens NH-2-355 | 355 | [4800.0, 120.0, 6.0, 0.1, 0.004] | 0 | 0 | [650.0, 1116.27, 2350.0, 5840.0, 12790.0] | 0 | 0
Siemens NH-2-400 | Siemens NH-2-400 | 400 | [4800.0, 120.0, 7.0, 0.1, 0.004] | 0 | 0 | [720.0, 1350.0, 2800.0, 6500.0, 15000.0] | 0 | 0
Siemens NH-2-425 | Siemens NH-2-425 | 425 | [4800.0, 120.0, 7.0, 0.1, 0.004] | 0 | 0 | [850.0, 1500.0, 3050.0, 7500.0, 16500.0] | 0 | 0
Siemens NH-2-630 | Siemens NH-2-630 | 630 | [4800.0, 120.0, 7.0, 0.1, 0.004] | 0 | 0 | [1200.0, 2000.0, 4800.0, 12000.0, 26000.0] | 0 | 0

## dtypes
| element | column | dtype
0 | bus | name | object
1 | bus | vn_kv | float64
2 | bus | type | object
3 | bus | zone | object
4 | bus | in_service | bool
5 | load | name | object
6 | load | bus | uint32
7 | load | p_mw | float64
8 | load | q_mvar | float64
9 | load | const_z_percent | float64
10 | load | const_i_percent | float64
11 | load | sn_mva | float64
12 | load | scaling | float64
13 | load | in_service | bool
14 | load | type | object
15 | ext_grid | name | object
16 | ext_grid | bus | uint32
17 | ext_grid | vm_pu | float64
18 | ext_grid | va_degree | float64
19 | ext_grid | slack_weight | float64
20 | ext_grid | in_service | bool
21 | line | name | object
22 | line | std_type | object
23 | line | from_bus | uint32
24 | line | to_bus | uint32
25 | line | length_km | float64
26 | line | r_ohm_per_km | float64
27 | line | x_ohm_per_km | float64
28 | line | c_nf_per_km | float64
29 | line | g_us_per_km | float64
30 | line | max_i_ka | float64
31 | line | df | float64
32 | line | parallel | uint32
33 | line | type | object
34 | line | in_service | bool
35 | trafo | name | object
36 | trafo | std_type | object
37 | trafo | hv_bus | uint32
38 | trafo | lv_bus | uint32
39 | trafo | sn_mva | float64
40 | trafo | vn_hv_kv | float64
41 | trafo | vn_lv_kv | float64
42 | trafo | vk_percent | float64
43 | trafo | vkr_percent | float64
44 | trafo | pfe_kw | float64
45 | trafo | i0_percent | float64
46 | trafo | shift_degree | float64
47 | trafo | tap_side | object
48 | trafo | tap_neutral | int32
49 | trafo | tap_min | int32
50 | trafo | tap_max | int32
51 | trafo | tap_step_percent | float64
52 | trafo | tap_step_degree | float64
53 | trafo | tap_pos | int32
54 | trafo | tap_phase_shifter | bool
55 | trafo | parallel | uint32
56 | trafo | df | float64
57 | trafo | in_service | bool
58 | line_geodata | coords | object
59 | bus_geodata | x | float64
60 | bus_geodata | y | float64
61 | bus_geodata | coords | object

## parameters
| version | format_version | converged | OPF_converged | name | f_hz | sn_mva
0 | 2.14.6 | 2.14.0 | FALSE | FALSE |  | 50 | 1