## bus
| name | vn_kv | type | zone | in_service
0 | bus_LV_383-7_0_4_node_0 | 0.4 | n |  | TRUE
1 | bus_LV_383-7_0_4_node_1 | 0.4 | n |  | TRUE
2 | bus_LV_383-7_0_4_node_2 | 0.4 | n |  | TRUE
3 | bus_LV_383-7_0_4_node_3 | 0.4 | n |  | TRUE
4 | bus_LV_383-7_0_4_node_4 | 0.4 | n |  | TRUE
5 | bus_LV_383-7_0_4_node_45 | 0.4 | n |  | TRUE
6 | bus_LV_383-7_0_4_node_47 | 0.4 | n |  | TRUE
7 | bus_LV_383-7_0_4_node_48 | 0.4 | n |  | TRUE
8 | bus_LV_383-7_0_4_node_43 | 0.4 | n |  | TRUE
9 | bus_LV_383-7_0_4_node_94 | 0.4 | n |  | TRUE
10 | bus_LV_383-7_0_4_node_95 | 0.4 | n |  | TRUE
11 | bus_LV_383-7_0_4_node_44 | 0.4 | n |  | TRUE
12 | bus_LV_383-7_0_4_node_65 | 0.4 | n |  | TRUE
13 | bus_LV_383-7_0_4_node_46 | 0.4 | n |  | TRUE
14 | bus_LV_383-7_0_4_node_73 | 0.4 | n |  | TRUE
15 | bus_LV_383-7_0_4_node_32 | 0.4 | n |  | TRUE
16 | bus_LV_383-7_0_4_node_5 | 0.4 | n |  | TRUE
17 | bus_LV_383-7_0_4_node_6 | 0.4 | n |  | TRUE
18 | bus_LV_383-7_0_4_node_7 | 0.4 | n |  | TRUE
19 | bus_LV_383-7_0_4_node_8 | 0.4 | n |  | TRUE
20 | bus_LV_383-7_0_4_node_9 | 0.4 | n |  | TRUE
21 | bus_LV_383-7_0_4_node_10 | 0.4 | n |  | TRUE
22 | bus_LV_383-7_0_4_node_20 | 0.4 | n |  | TRUE
23 | bus_LV_383-7_0_4_node_25 | 0.4 | n |  | TRUE
24 | bus_LV_383-7_0_4_node_60 | 0.4 | n |  | TRUE
25 | bus_LV_383-7_0_4_node_18 | 0.4 | n |  | TRUE
26 | bus_LV_383-7_0_4_node_23 | 0.4 | n |  | TRUE
27 | bus_LV_383-7_0_4_node_61 | 0.4 | n |  | TRUE
28 | bus_LV_383-7_0_4_node_11 | 0.4 | n |  | TRUE
29 | bus_LV_383-7_0_4_node_12 | 0.4 | n |  | TRUE
30 | bus_LV_383-7_0_4_node_13 | 0.4 | n |  | TRUE
31 | bus_LV_383-7_0_4_node_14 | 0.4 | n |  | TRUE
32 | bus_LV_383-7_0_4_node_15 | 0.4 | n |  | TRUE
33 | bus_LV_383-7_0_4_node_27 | 0.4 | n |  | TRUE
34 | bus_LV_383-7_0_4_node_16 | 0.4 | n |  | TRUE
35 | bus_LV_383-7_0_4_node_21 | 0.4 | n |  | TRUE
36 | bus_LV_383-7_0_4_node_57 | 0.4 | n |  | TRUE
37 | bus_LV_383-7_0_4_node_19 | 0.4 | n |  | TRUE
38 | bus_LV_383-7_0_4_node_56 | 0.4 | n |  | TRUE
39 | bus_LV_383-7_0_4_node_17 | 0.4 | n |  | TRUE
40 | bus_LV_383-7_0_4_node_22 | 0.4 | n |  | TRUE
41 | bus_LV_383-7_0_4_node_24 | 0.4 | n |  | TRUE
42 | bus_LV_383-7_0_4_node_26 | 0.4 | n |  | TRUE
43 | bus_LV_383-7_0_4_node_33 | 0.4 | n |  | TRUE
44 | bus_LV_383-7_0_4_node_31 | 0.4 | n |  | TRUE
45 | bus_LV_383-7_0_4_node_28 | 0.4 | n |  | TRUE
46 | bus_LV_383-7_0_4_node_29 | 0.4 | n |  | TRUE
47 | bus_LV_383-7_0_4_node_30 | 0.4 | n |  | TRUE
48 | bus_LV_383-7_0_4_node_64 | 0.4 | n |  | TRUE
49 | bus_LV_383-7_0_4_node_34 | 0.4 | n |  | TRUE
50 | bus_LV_383-7_0_4_node_35 | 0.4 | n |  | TRUE
51 | bus_LV_383-7_0_4_node_36 | 0.4 | n |  | TRUE
52 | bus_LV_383-7_0_4_node_37 | 0.4 | n |  | TRUE
53 | bus_LV_383-7_0_4_node_38 | 0.4 | n |  | TRUE
54 | bus_LV_383-7_0_4_node_39 | 0.4 | n |  | TRUE
55 | bus_LV_383-7_0_4_node_41 | 0.4 | n |  | TRUE
56 | bus_LV_383-7_0_4_node_90 | 0.4 | n |  | TRUE
57 | bus_LV_383-7_0_4_node_72 | 0.4 | n |  | TRUE
58 | bus_LV_383-7_0_4_node_40 | 0.4 | n |  | TRUE
59 | bus_LV_383-7_0_4_node_59 | 0.4 | n |  | TRUE
60 | bus_LV_383-7_0_4_node_91 | 0.4 | n |  | TRUE
61 | bus_LV_383-7_0_4_node_42 | 0.4 | n |  | TRUE
62 | bus_LV_383-7_0_4_node_77 | 0.4 | n |  | TRUE
63 | bus_LV_383-7_0_4_node_58 | 0.4 | n |  | TRUE
64 | bus_LV_383-7_0_4_node_49 | 0.4 | n |  | TRUE
65 | bus_LV_383-7_0_4_node_50 | 0.4 | n |  | TRUE
66 | bus_LV_383-7_0_4_node_51 | 0.4 | n |  | TRUE
67 | bus_LV_383-7_0_4_node_52 | 0.4 | n |  | TRUE
68 | bus_LV_383-7_0_4_node_54 | 0.4 | n |  | TRUE
69 | bus_LV_383-7_0_4_node_55 | 0.4 | n |  | TRUE
70 | bus_LV_383-7_0_4_node_76 | 0.4 | n |  | TRUE
71 | bus_LV_383-7_0_4_node_78 | 0.4 | n |  | TRUE
72 | bus_LV_383-7_0_4_node_81 | 0.4 | n |  | TRUE
73 | bus_LV_383-7_0_4_node_66 | 0.4 | n |  | TRUE
74 | bus_LV_383-7_0_4_node_67 | 0.4 | n |  | TRUE
75 | bus_LV_383-7_0_4_node_68 | 0.4 | n |  | TRUE
76 | bus_LV_383-7_0_4_node_69 | 0.4 | n |  | TRUE
77 | bus_LV_383-7_0_4_node_71 | 0.4 | n |  | TRUE
78 | bus_LV_383-7_0_4_node_82 | 0.4 | n |  | TRUE
79 | bus_LV_383-7_0_4_node_70 | 0.4 | n |  | TRUE
80 | bus_LV_383-7_0_4_node_89 | 0.4 | n |  | TRUE
81 | bus_LV_383-7_0_4_node_93 | 0.4 | n |  | TRUE
82 | bus_LV_383-7_0_4_node_74 | 0.4 | n |  | TRUE
83 | bus_LV_383-7_0_4_node_75 | 0.4 | n |  | TRUE
84 | bus_LV_383-7_0_4_node_79 | 0.4 | n |  | TRUE
85 | bus_LV_383-7_0_4_node_80 | 0.4 | n |  | TRUE
86 | bus_LV_383-7_0_4_node_96 | 0.4 | n |  | TRUE
87 | bus_LV_383-7_0_4_node_85 | 0.4 | n |  | TRUE
88 | bus_LV_383-7_0_4_node_86 | 0.4 | n |  | TRUE
89 | bus_LV_383-7_0_4_node_87 | 0.4 | n |  | TRUE
90 | bus_LV_383-7_0_4_node_88 | 0.4 | n |  | TRUE
91 | bus_LV_383-7_0_4_node_92 | 0.4 | n |  | TRUE
92 | bus_LV_383-7_0_4_node_97 | 0.4 | n |  | TRUE
93 | bus_LV_383-7_0_4_node_62 | 0.4 | n |  | TRUE
94 | bus_LV_383-7_0_4_node_63 | 0.4 | n |  | TRUE
95 | bus_LV_383-7_0_4_node_83 | 0.4 | n |  | TRUE
96 | bus_LV_383-7_0_4_node_84 | 0.4 | n |  | TRUE
97 | bus_MV_385_0_node_175 | 20 | n |  | TRUE

## load
| name | bus | p_mw | q_mvar | const_z_percent | const_i_percent | sn_mva | scaling | in_service | type
0 | LV_383-7_0_4_load_0 | 0 | 0.00095423 | 0.00023915 | 0 | 0 |  | 1 | TRUE | wye
1 | LV_383-7_0_4_load_1 | 1 | 0.00096554 | 0.00024199 | 0 | 0 |  | 1 | TRUE | wye
2 | LV_383-7_0_4_load_2 | 2 | 0.0012658 | 0.00031724 | 0 | 0 |  | 1 | TRUE | wye
3 | LV_383-7_0_4_load_3 | 3 | 0.0012732 | 0.0003191 | 0 | 0 |  | 1 | TRUE | wye
4 | LV_383-7_0_4_load_4 | 4 | 0.0013606 | 0.00034099 | 0 | 0 |  | 1 | TRUE | wye
5 | LV_383-7_0_4_load_47 | 6 | 0.0016394 | 0.00041087 | 0 | 0 |  | 1 | TRUE | wye
6 | LV_383-7_0_4_load_48 | 7 | 0.0022722 | 0.00056947 | 0 | 0 |  | 1 | TRUE | wye
7 | LV_383-7_0_4_load_43 | 8 | 0.00089595 | 0.00022455 | 0 | 0 |  | 1 | TRUE | wye
8 | LV_383-7_0_4_load_94 | 9 | 0.0054192 | 0.0013582 | 0 | 0 |  | 1 | TRUE | wye
9 | LV_383-7_0_4_load_95 | 10 | 0.0016105 | 0.00040362 | 0 | 0 |  | 1 | TRUE | wye
10 | LV_383-7_0_4_load_44 | 11 | 0.00077887 | 0.0001952 | 0 | 0 |  | 1 | TRUE | wye
11 | LV_383-7_0_4_load_46 | 13 | 0.0052436 | 0.0013142 | 0 | 0 |  | 1 | TRUE | wye
12 | LV_383-7_0_4_load_73 | 14 | 0.0024597 | 0.00061647 | 0 | 0 |  | 1 | TRUE | wye
13 | LV_383-7_0_4_load_5 | 16 | 0.0028241 | 0.00070778 | 0 | 0 |  | 1 | TRUE | wye
14 | LV_383-7_0_4_load_6 | 17 | 0.0031849 | 0.0007982 | 0 | 0 |  | 1 | TRUE | wye
15 | LV_383-7_0_4_load_8 | 19 | 0.0015487 | 0.00038815 | 0 | 0 |  | 1 | TRUE | wye
16 | LV_383-7_0_4_load_10 | 21 | 0.0021785 | 0.00054597 | 0 | 0 |  | 1 | TRUE | wye
17 | LV_383-7_0_4_load_20 | 22 | 0.0017387 | 0.00043576 | 0 | 0 |  | 1 | TRUE | wye
18 | LV_383-7_0_4_load_25 | 23 | 0.0089337 | 0.002239 | 0 | 0 |  | 1 | TRUE | wye
19 | LV_383-7_0_4_load_60 | 24 | 0.0031185 | 0.00078157 | 0 | 0 |  | 1 | TRUE | wye
20 | LV_383-7_0_4_load_18 | 25 | 0.0052571 | 0.0013176 | 0 | 0 |  | 1 | TRUE | wye
21 | LV_383-7_0_4_load_23 | 26 | 0.0032873 | 0.00082389 | 0 | 0 |  | 1 | TRUE | wye
22 | LV_383-7_0_4_load_61 | 27 | 0.002934 | 0.00073533 | 0 | 0 |  | 1 | TRUE | wye
23 | LV_383-7_0_4_load_11 | 28 | 0.0028374 | 0.00071113 | 0 | 0 |  | 1 | TRUE | wye
24 | LV_383-7_0_4_load_14 | 31 | 0.0038524 | 0.00096549 | 0 | 0 |  | 1 | TRUE | wye
25 | LV_383-7_0_4_load_27 | 33 | 0.0031019 | 0.00077742 | 0 | 0 |  | 1 | TRUE | wye
26 | LV_383-7_0_4_load_21 | 35 | 0.0030869 | 0.00077365 | 0 | 0 |  | 1 | TRUE | wye
27 | LV_383-7_0_4_load_57 | 36 | 0.0075262 | 0.0018862 | 0 | 0 |  | 1 | TRUE | wye
28 | LV_383-7_0_4_load_56 | 38 | 0.0021855 | 0.00054775 | 0 | 0 |  | 1 | TRUE | wye
29 | LV_383-7_0_4_load_17 | 39 | 0.0030245 | 0.00075802 | 0 | 0 |  | 1 | TRUE | wye
30 | LV_383-7_0_4_load_22 | 40 | 0.01666 | 0.0041754 | 0 | 0 |  | 1 | TRUE | wye
31 | LV_383-7_0_4_load_24 | 41 | 0.004347 | 0.0010895 | 0 | 0 |  | 1 | TRUE | wye
32 | LV_383-7_0_4_load_26 | 42 | 0.0017605 | 0.00044122 | 0 | 0 |  | 1 | TRUE | wye
33 | LV_383-7_0_4_load_33 | 43 | 0.0041585 | 0.0010422 | 0 | 0 |  | 1 | TRUE | wye
34 | LV_383-7_0_4_load_31 | 44 | 0.0076519 | 0.0019178 | 0 | 0 |  | 1 | TRUE | wye
35 | LV_383-7_0_4_load_28 | 45 | 0.0023477 | 0.0005884 | 0 | 0 |  | 1 | TRUE | wye
36 | LV_383-7_0_4_load_29 | 46 | 0.0011547 | 0.0002894 | 0 | 0 |  | 1 | TRUE | wye
37 | LV_383-7_0_4_load_30 | 47 | 0.0016687 | 0.0004182 | 0 | 0 |  | 1 | TRUE | wye
38 | LV_383-7_0_4_load_64 | 48 | 0.0036353 | 0.0009111 | 0 | 0 |  | 1 | TRUE | wye
39 | LV_383-7_0_4_load_34 | 49 | 0.0014559 | 0.00036488 | 0 | 0 |  | 1 | TRUE | wye
40 | LV_383-7_0_4_load_35 | 50 | 0.0049733 | 0.0012464 | 0 | 0 |  | 1 | TRUE | wye
41 | LV_383-7_0_4_load_36 | 51 | 0.0016577 | 0.00041547 | 0 | 0 |  | 1 | TRUE | wye
42 | LV_383-7_0_4_load_37 | 52 | 0.0021979 | 0.00055086 | 0 | 0 |  | 1 | TRUE | wye
43 | LV_383-7_0_4_load_38 | 53 | 0.0018323 | 0.00045921 | 0 | 0 |  | 1 | TRUE | wye
44 | LV_383-7_0_4_load_39 | 54 | 0.0034554 | 0.00086602 | 0 | 0 |  | 1 | TRUE | wye
45 | LV_383-7_0_4_load_90 | 56 | 0.0012089 | 0.00030298 | 0 | 0 |  | 1 | TRUE | wye
46 | LV_383-7_0_4_load_72 | 57 | 0.0010388 | 0.00026034 | 0 | 0 |  | 1 | TRUE | wye
47 | LV_383-7_0_4_load_40 | 58 | 0.000983 | 0.00024636 | 0 | 0 |  | 1 | TRUE | wye
48 | LV_383-7_0_4_load_59 | 59 | 0.0010494 | 0.000263 | 0 | 0 |  | 1 | TRUE | wye
49 | LV_383-7_0_4_load_91 | 60 | 0.00076652 | 0.00019211 | 0 | 0 |  | 1 | TRUE | wye
50 | LV_383-7_0_4_load_42 | 61 | 0.0032913 | 0.00082487 | 0 | 0 |  | 1 | TRUE | wye
51 | LV_383-7_0_4_load_77 | 62 | 0.0029061 | 0.00072833 | 0 | 0 |  | 1 | TRUE | wye
52 | LV_383-7_0_4_load_58 | 63 | 0.00067907 | 0.00017019 | 0 | 0 |  | 1 | TRUE | wye
53 | LV_383-7_0_4_load_49 | 64 | 0.0042403 | 0.0010627 | 0 | 0 |  | 1 | TRUE | wye
54 | LV_383-7_0_4_load_52 | 67 | 0.00072055 | 0.00018059 | 0 | 0 |  | 1 | TRUE | wye
55 | LV_383-7_0_4_load_54 | 68 | 0.0022479 | 0.00056337 | 0 | 0 |  | 1 | TRUE | wye
56 | LV_383-7_0_4_load_55 | 69 | 0.0040978 | 0.001027 | 0 | 0 |  | 1 | TRUE | wye
57 | LV_383-7_0_4_load_76 | 70 | 0.0038436 | 0.00096329 | 0 | 0 |  | 1 | TRUE | wye
58 | LV_383-7_0_4_load_78 | 71 | 0.0014786 | 0.00037057 | 0 | 0 |  | 1 | TRUE | wye
59 | LV_383-7_0_4_load_66 | 73 | 0.0015796 | 0.00039587 | 0 | 0 |  | 1 | TRUE | wye
60 | LV_383-7_0_4_load_67 | 74 | 0.0013698 | 0.00034331 | 0 | 0 |  | 1 | TRUE | wye
61 | LV_383-7_0_4_load_69 | 76 | 0.0011698 | 0.00029318 | 0 | 0 |  | 1 | TRUE | wye
62 | LV_383-7_0_4_load_70 | 79 | 0.004878 | 0.0012225 | 0 | 0 |  | 1 | TRUE | wye
63 | LV_383-7_0_4_load_93 | 81 | 0.0011824 | 0.00029634 | 0 | 0 |  | 1 | TRUE | wye
64 | LV_383-7_0_4_load_74 | 82 | 0.0047133 | 0.0011813 | 0 | 0 |  | 1 | TRUE | wye
65 | LV_383-7_0_4_load_75 | 83 | 0.0026141 | 0.00065516 | 0 | 0 |  | 1 | TRUE | wye
66 | LV_383-7_0_4_load_80 | 85 | 0.0043838 | 0.0010987 | 0 | 0 |  | 1 | TRUE | wye
67 | LV_383-7_0_4_load_96 | 86 | 0.0015087 | 0.00037811 | 0 | 0 |  | 1 | TRUE | wye
68 | LV_383-7_0_4_load_85 | 87 | 0.00074987 | 0.00018794 | 0 | 0 |  | 1 | TRUE | wye
69 | LV_383-7_0_4_load_86 | 88 | 0.0010037 | 0.00025155 | 0 | 0 |  | 1 | TRUE | wye
70 | LV_383-7_0_4_load_88 | 90 | 0.00068897 | 0.00017267 | 0 | 0 |  | 1 | TRUE | wye
71 | LV_383-7_0_4_load_92 | 91 | 0.0013047 | 0.00032699 | 0 | 0 |  | 1 | TRUE | wye
72 | LV_383-7_0_4_load_97 | 92 | 0.011628 | 0.0029143 | 0 | 0 |  | 1 | TRUE | wye
73 | LV_383-7_0_4_load_62 | 93 | 0.00054422 | 0.00013639 | 0 | 0 |  | 1 | TRUE | wye
74 | LV_383-7_0_4_load_63 | 94 | 0.0015316 | 0.00038387 | 0 | 0 |  | 1 | TRUE | wye
75 | LV_383-7_0_4_load_83 | 95 | 0.0021849 | 0.00054759 | 0 | 0 |  | 1 | TRUE | wye
76 | LV_383-7_0_4_load_84 | 96 | 0.0044686 | 0.0011199 | 0 | 0 |  | 1 | TRUE | wye

## ext_grid
| name | bus | vm_pu | va_degree | slack_weight | in_service
0 |  | 54 | 1 | 0 | 1 | TRUE

## line
| name | std_type | from_bus | to_bus | length_km | r_ohm_per_km | x_ohm_per_km | c_nf_per_km | g_us_per_km | max_i_ka | df | parallel | type | in_service
0 | LV_383-7_0_4_line_0 | NAYY 4x150 SE | 0 | 1 | 0.048867 | 0.208 | 0.08 | 261 | 0 | 0.27 | 1 | 1 | cs | TRUE
1 | LV_383-7_0_4_line_1 | NAYY 4x150 SE | 0 | 2 | 0.015299 | 0.208 | 0.08 | 261 | 0 | 0.27 | 1 | 1 | cs | TRUE
2 | LV_383-7_0_4_line_2 | NAYY 4x150 SE | 1 | 3 | 0.025272 | 0.208 | 0.08 | 261 | 0 | 0.27 | 1 | 1 | cs | TRUE
3 | LV_383-7_0_4_line_3 | NAYY 4x150 SE | 2 | 4 | 0.0057395 | 0.208 | 0.08 | 261 | 0 | 0.27 | 1 | 1 | cs | TRUE
4 | LV_383-7_0_4_line_4 | NAYY 4x150 SE | 4 | 12 | 0.017992 | 0.208 | 0.08 | 261 | 0 | 0.27 | 1 | 1 | cs | TRUE
5 | LV_383-7_0_4_line_5 | NAYY 4x150 SE | 5 | 6 | 0.064726 | 0.208 | 0.08 | 261 | 0 | 0.27 | 1 | 1 | cs | TRUE
6 | LV_383-7_0_4_line_6 | NAYY 4x150 SE | 5 | 7 | 0.051312 | 0.208 | 0.08 | 261 | 0 | 0.27 | 1 | 1 | cs | TRUE
7 | LV_383-7_0_4_line_7 | NAYY 4x150 SE | 5 | 8 | 0.082556 | 0.208 | 0.08 | 261 | 0 | 0.27 | 1 | 1 | cs | TRUE
8 | LV_383-7_0_4_line_8 | NAYY 4x150 SE | 6 | 9 | 0.015464 | 0.208 | 0.08 | 261 | 0 | 0.27 | 1 | 1 | cs | TRUE
9 | LV_383-7_0_4_line_9 | NAYY 4x150 SE | 7 | 10 | 0.02769 | 0.208 | 0.08 | 261 | 0 | 0.27 | 1 | 1 | cs | TRUE
10 | LV_383-7_0_4_line_10 | NAYY 4x150 SE | 8 | 11 | 0.023537 | 0.208 | 0.08 | 261 | 0 | 0.27 | 1 | 1 | cs | TRUE
11 | LV_383-7_0_4_line_11 | NAYY 4x150 SE | 11 | 13 | 0.0063411 | 0.208 | 0.08 | 261 | 0 | 0.27 | 1 | 1 | cs | TRUE
12 | LV_383-7_0_4_line_12 | NAYY 4x150 SE | 12 | 14 | 0.039426 | 0.208 | 0.08 | 261 | 0 | 0.27 | 1 | 1 | cs | TRUE
13 | LV_383-7_0_4_line_13 | NAYY 4x150 SE | 12 | 15 | 0.004593 | 0.208 | 0.08 | 261 | 0 | 0.27 | 1 | 1 | cs | TRUE
14 | LV_383-7_0_4_line_14 | NAYY 4x150 SE | 13 | 63 | 0.012907 | 0.208 | 0.08 | 261 | 0 | 0.27 | 1 | 1 | cs | TRUE
15 | LV_383-7_0_4_line_15 | NAYY 4x150 SE | 14 | 19 | 0.02664 | 0.208 | 0.08 | 261 | 0 | 0.27 | 1 | 1 | cs | TRUE
16 | LV_383-7_0_4_line_16 | NAYY 4x150 SE | 15 | 48 | 0.034617 | 0.208 | 0.08 | 261 | 0 | 0.27 | 1 | 1 | cs | TRUE
17 | LV_383-7_0_4_line_17 | NAYY 4x150 SE | 15 | 47 | 0.082961 | 0.208 | 0.08 | 261 | 0 | 0.27 | 1 | 1 | cs | TRUE
18 | LV_383-7_0_4_line_18 | NAYY 4x150 SE | 16 | 17 | 0.021357 | 0.208 | 0.08 | 261 | 0 | 0.27 | 1 | 1 | cs | TRUE
19 | LV_383-7_0_4_line_19 | NAYY 4x150 SE | 16 | 18 | 0.018799 | 0.208 | 0.08 | 261 | 0 | 0.27 | 1 | 1 | cs | TRUE
20 | LV_383-7_0_4_line_20 | NAYY 4x150 SE | 17 | 19 | 0.00046982 | 0.208 | 0.08 | 261 | 0 | 0.27 | 1 | 1 | cs | TRUE
21 | LV_383-7_0_4_line_21 | NAYY 4x150 SE | 18 | 20 | 0.002272 | 0.208 | 0.08 | 261 | 0 | 0.27 | 1 | 1 | cs | TRUE
22 | LV_383-7_0_4_line_22 | NAYY 4x150 SE | 18 | 21 | 0.012201 | 0.208 | 0.08 | 261 | 0 | 0.27 | 1 | 1 | cs | TRUE
23 | LV_383-7_0_4_line_23 | NAYY 4x150 SE | 20 | 22 | 0.01877 | 0.208 | 0.08 | 261 | 0 | 0.27 | 1 | 1 | cs | TRUE
24 | LV_383-7_0_4_line_24 | NAYY 4x150 SE | 20 | 23 | 0.046145 | 0.208 | 0.08 | 261 | 0 | 0.27 | 1 | 1 | cs | TRUE
25 | LV_383-7_0_4_line_25 | NAYY 4x150 SE | 21 | 24 | 0.0057402 | 0.208 | 0.08 | 261 | 0 | 0.27 | 1 | 1 | cs | TRUE
26 | LV_383-7_0_4_line_26 | NAYY 4x150 SE | 22 | 25 | 0.024335 | 0.208 | 0.08 | 261 | 0 | 0.27 | 1 | 1 | cs | TRUE
27 | LV_383-7_0_4_line_27 | NAYY 4x150 SE | 23 | 26 | 0.01268 | 0.208 | 0.08 | 261 | 0 | 0.27 | 1 | 1 | cs | TRUE
28 | LV_383-7_0_4_line_28 | NAYY 4x150 SE | 24 | 27 | 0.010526 | 0.208 | 0.08 | 261 | 0 | 0.27 | 1 | 1 | cs | TRUE
29 | LV_383-7_0_4_line_29 | NAYY 4x150 SE | 25 | 39 | 0.0022022 | 0.208 | 0.08 | 261 | 0 | 0.27 | 1 | 1 | cs | TRUE
30 | LV_383-7_0_4_line_30 | NAYY 4x150 SE | 26 | 41 | 0.015385 | 0.208 | 0.08 | 261 | 0 | 0.27 | 1 | 1 | cs | TRUE
31 | LV_383-7_0_4_line_31 | NAYY 4x150 SE | 27 | 93 | 0.010437 | 0.208 | 0.08 | 261 | 0 | 0.27 | 1 | 1 | cs | TRUE
32 | LV_383-7_0_4_line_32 | NAYY 4x150 SE | 28 | 29 | 0.010575 | 0.208 | 0.08 | 261 | 0 | 0.27 | 1 | 1 | cs | TRUE
33 | LV_383-7_0_4_line_33 | NAYY 4x150 SE | 28 | 30 | 0.011617 | 0.208 | 0.08 | 261 | 0 | 0.27 | 1 | 1 | cs | TRUE
34 | LV_383-7_0_4_line_34 | NAYY 4x150 SE | 29 | 31 | 0.012739 | 0.208 | 0.08 | 261 | 0 | 0.27 | 1 | 1 | cs | TRUE
35 | LV_383-7_0_4_line_35 | NAYY 4x150 SE | 30 | 32 | 0.10584 | 0.208 | 0.08 | 261 | 0 | 0.27 | 1 | 1 | cs | TRUE
36 | LV_383-7_0_4_line_36 | NAYY 4x150 SE | 31 | 33 | 0.03836 | 0.208 | 0.08 | 261 | 0 | 0.27 | 1 | 1 | cs | TRUE
37 | LV_383-7_0_4_line_37 | NAYY 4x150 SE | 32 | 34 | 0.008747 | 0.208 | 0.08 | 261 | 0 | 0.27 | 1 | 2 | cs | TRUE
38 | LV_383-7_0_4_line_38 | NAYY 4x150 SE | 32 | 35 | 0.035022 | 0.208 | 0.08 | 261 | 0 | 0.27 | 1 | 2 | cs | TRUE
39 | LV_383-7_0_4_line_39 | NAYY 4x150 SE | 34 | 36 | 0.02377 | 0.208 | 0.08 | 261 | 0 | 0.27 | 1 | 2 | cs | TRUE
40 | LV_383-7_0_4_line_40 | NAYY 4x150 SE | 35 | 37 | 0.037255 | 0.208 | 0.08 | 261 | 0 | 0.27 | 1 | 2 | cs | TRUE
41 | LV_383-7_0_4_line_41 | NAYY 4x150 SE | 36 | 38 | 0.0093048 | 0.208 | 0.08 | 261 | 0 | 0.27 | 1 | 2 | cs | TRUE
42 | LV_383-7_0_4_line_42 | NAYY 4x150 SE | 37 | 40 | 0.010542 | 0.208 | 0.08 | 261 | 0 | 0.27 | 1 | 1 | cs | TRUE
43 | LV_383-7_0_4_line_43 | NAYY 4x150 SE | 37 | 39 | 0.028931 | 0.208 | 0.08 | 261 | 0 | 0.27 | 1 | 1 | cs | TRUE
44 | LV_383-7_0_4_line_44 | NAYY 4x150 SE | 38 | 61 | 0.022637 | 0.208 | 0.08 | 261 | 0 | 0.27 | 1 | 2 | cs | TRUE
45 | LV_383-7_0_4_line_45 | NAYY 4x150 SE | 41 | 42 | 0.00090161 | 0.208 | 0.08 | 261 | 0 | 0.27 | 1 | 1 | cs | TRUE
46 | LV_383-7_0_4_line_46 | NAYY 4x150 SE | 42 | 43 | 0.014323 | 0.208 | 0.08 | 261 | 0 | 0.27 | 1 | 1 | cs | TRUE
47 | LV_383-7_0_4_line_47 | NAYY 4x150 SE | 43 | 44 | 0.0065988 | 0.208 | 0.08 | 261 | 0 | 0.27 | 1 | 1 | cs | TRUE
48 | LV_383-7_0_4_line_48 | NAYY 4x150 SE | 44 | 46 | 0.018793 | 0.208 | 0.08 | 261 | 0 | 0.27 | 1 | 1 | cs | TRUE
49 | LV_383-7_0_4_line_49 | NAYY 4x150 SE | 45 | 46 | 0.018719 | 0.208 | 0.08 | 261 | 0 | 0.27 | 1 | 1 | cs | TRUE
50 | LV_383-7_0_4_line_50 | NAYY 4x150 SE | 49 | 50 | 0.016632 | 0.208 | 0.08 | 261 | 0 | 0.27 | 1 | 1 | cs | TRUE
51 | LV_383-7_0_4_line_51 | NAYY 4x150 SE | 49 | 51 | 0.0081448 | 0.208 | 0.08 | 261 | 0 | 0.27 | 1 | 1 | cs | TRUE
52 | LV_383-7_0_4_line_52 | NAYY 4x150 SE | 50 | 52 | 0.00050941 | 0.208 | 0.08 | 261 | 0 | 0.27 | 1 | 1 | cs | TRUE
53 | LV_383-7_0_4_line_53 | NAYY 4x150 SE | 51 | 53 | 0.01046 | 0.208 | 0.08 | 261 | 0 | 0.27 | 1 | 1 | cs | TRUE
54 | LV_383-7_0_4_line_54 | NAYY 4x150 SE | 52 | 57 | 0.018249 | 0.208 | 0.08 | 261 | 0 | 0.27 | 1 | 1 | cs | TRUE
55 | LV_383-7_0_4_line_55 | NAYY 4x150 SE | 53 | 60 | 0.0048596 | 0.208 | 0.08 | 261 | 0 | 0.27 | 1 | 1 | cs | TRUE
56 | LV_383-7_0_4_line_56 | NAYY 4x150 SE | 54 | 55 | 0.03418 | 0.208 | 0.08 | 261 | 0 | 0.27 | 1 | 2 | cs | TRUE
57 | LV_383-7_0_4_line_57 | NAYY 4x150 SE | 54 | 56 | 0.086948 | 0.208 | 0.08 | 261 | 0 | 0.27 | 1 | 2 | cs | TRUE
58 | LV_383-7_0_4_line_58 | NAYY 4x150 SE | 55 | 61 | 0.037771 | 0.208 | 0.08 | 261 | 0 | 0.27 | 1 | 2 | cs | TRUE
59 | LV_383-7_0_4_line_59 | NAYY 4x150 SE | 56 | 62 | 0.080969 | 0.208 | 0.08 | 261 | 0 | 0.27 | 1 | 2 | cs | TRUE
60 | LV_383-7_0_4_line_60 | NAYY 4x150 SE | 56 | 60 | 0.005191 | 0.208 | 0.08 | 261 | 0 | 0.27 | 1 | 1 | cs | TRUE
61 | LV_383-7_0_4_line_61 | NAYY 4x150 SE | 57 | 59 | 0.011043 | 0.208 | 0.08 | 261 | 0 | 0.27 | 1 | 1 | cs | TRUE
62 | LV_383-7_0_4_line_62 | NAYY 4x150 SE | 58 | 59 | 0.086224 | 0.208 | 0.08 | 261 | 0 | 0.27 | 1 | 1 | cs | TRUE
63 | LV_383-7_0_4_line_63 | NAYY 4x150 SE | 59 | 63 | 0.01663 | 0.208 | 0.08 | 261 | 0 | 0.27 | 1 | 1 | cs | TRUE
64 | LV_383-7_0_4_line_64 | NAYY 4x150 SE | 62 | 83 | 0.0017794 | 0.208 | 0.08 | 261 | 0 | 0.27 | 1 | 1 | cs | TRUE
65 | LV_383-7_0_4_line_65 | NAYY 4x150 SE | 64 | 65 | 0.04893 | 0.208 | 0.08 | 261 | 0 | 0.27 | 1 | 1 | cs | TRUE
66 | LV_383-7_0_4_line_66 | NAYY 4x150 SE | 64 | 66 | 0.00502 | 0.208 | 0.08 | 261 | 0 | 0.27 | 1 | 1 | cs | TRUE
67 | LV_383-7_0_4_line_67 | NAYY 4x150 SE | 65 | 67 | 0.023001 | 0.208 | 0.08 | 261 | 0 | 0.27 | 1 | 1 | cs | TRUE
68 | LV_383-7_0_4_line_68 | NAYY 4x150 SE | 66 | 68 | 0.016372 | 0.208 | 0.08 | 261 | 0 | 0.27 | 1 | 1 | cs | TRUE
69 | LV_383-7_0_4_line_69 | NAYY 4x150 SE | 66 | 69 | 0.032933 | 0.208 | 0.08 | 261 | 0 | 0.27 | 1 | 1 | cs | TRUE
70 | LV_383-7_0_4_line_70 | NAYY 4x150 SE | 67 | 70 | 0.015045 | 0.208 | 0.08 | 261 | 0 | 0.27 | 1 | 1 | cs | TRUE
71 | LV_383-7_0_4_line_71 | NAYY 4x150 SE | 68 | 71 | 0.0013412 | 0.208 | 0.08 | 261 | 0 | 0.27 | 1 | 1 | cs | TRUE
72 | LV_383-7_0_4_line_72 | NAYY 4x150 SE | 69 | 72 | 0.016188 | 0.208 | 0.08 | 261 | 0 | 0.27 | 1 | 1 | cs | TRUE
73 | LV_383-7_0_4_line_73 | NAYY 4x150 SE | 70 | 82 | 0.047625 | 0.208 | 0.08 | 261 | 0 | 0.27 | 1 | 1 | cs | TRUE
74 | LV_383-7_0_4_line_74 | NAYY 4x150 SE | 71 | 84 | 0.013087 | 0.208 | 0.08 | 261 | 0 | 0.27 | 1 | 1 | cs | TRUE
75 | LV_383-7_0_4_line_75 | NAYY 4x150 SE | 72 | 78 | 0.04604 | 0.208 | 0.08 | 261 | 0 | 0.27 | 1 | 1 | cs | TRUE
76 | LV_383-7_0_4_line_76 | NAYY 4x150 SE | 72 | 86 | 0.0059535 | 0.208 | 0.08 | 261 | 0 | 0.27 | 1 | 1 | cs | TRUE
77 | LV_383-7_0_4_line_77 | NAYY 4x150 SE | 73 | 74 | 0.027494 | 0.208 | 0.08 | 261 | 0 | 0.27 | 1 | 1 | cs | TRUE
78 | LV_383-7_0_4_line_78 | NAYY 4x150 SE | 73 | 75 | 0.01449 | 0.208 | 0.08 | 261 | 0 | 0.27 | 1 | 1 | cs | TRUE
79 | LV_383-7_0_4_line_79 | NAYY 4x150 SE | 74 | 76 | 0.018748 | 0.208 | 0.08 | 261 | 0 | 0.27 | 1 | 1 | cs | TRUE
80 | LV_383-7_0_4_line_80 | NAYY 4x150 SE | 75 | 77 | 0.007427 | 0.208 | 0.08 | 261 | 0 | 0.27 | 1 | 1 | cs | TRUE
81 | LV_383-7_0_4_line_81 | NAYY 4x150 SE | 76 | 78 | 0.054435 | 0.208 | 0.08 | 261 | 0 | 0.27 | 1 | 1 | cs | TRUE
82 | LV_383-7_0_4_line_82 | NAYY 4x150 SE | 77 | 81 | 0.0092542 | 0.208 | 0.08 | 261 | 0 | 0.27 | 1 | 1 | cs | TRUE
83 | LV_383-7_0_4_line_83 | NAYY 4x150 SE | 79 | 80 | 0.009571 | 0.208 | 0.08 | 261 | 0 | 0.27 | 1 | 1 | cs | TRUE
84 | LV_383-7_0_4_line_84 | NAYY 4x150 SE | 79 | 81 | 0.0061545 | 0.208 | 0.08 | 261 | 0 | 0.27 | 1 | 1 | cs | TRUE
85 | LV_383-7_0_4_line_85 | NAYY 4x150 SE | 80 | 89 | 0.083476 | 0.208 | 0.08 | 261 | 0 | 0.27 | 1 | 1 | cs | TRUE
86 | LV_383-7_0_4_line_86 | NAYY 4x150 SE | 82 | 83 | 0.042658 | 0.208 | 0.08 | 261 | 0 | 0.27 | 1 | 1 | cs | TRUE
87 | LV_383-7_0_4_line_87 | NAYY 4x150 SE | 84 | 85 | 0.013894 | 0.208 | 0.08 | 261 | 0 | 0.27 | 1 | 1 | cs | TRUE
88 | LV_383-7_0_4_line_88 | NAYY 4x150 SE | 86 | 92 | 0.034095 | 0.208 | 0.08 | 261 | 0 | 0.27 | 1 | 1 | cs | TRUE
89 | LV_383-7_0_4_line_89 | NAYY 4x150 SE | 87 | 88 | 0.0030385 | 0.208 | 0.08 | 261 | 0 | 0.27 | 1 | 1 | cs | TRUE
90 | LV_383-7_0_4_line_90 | NAYY 4x150 SE | 87 | 89 | 0.025367 | 0.208 | 0.08 | 261 | 0 | 0.27 | 1 | 1 | cs | TRUE
91 | LV_383-7_0_4_line_91 | NAYY 4x150 SE | 89 | 90 | 0.05242 | 0.208 | 0.08 | 261 | 0 | 0.27 | 1 | 1 | cs | TRUE
92 | LV_383-7_0_4_line_92 | NAYY 4x150 SE | 90 | 91 | 0.019001 | 0.208 | 0.08 | 261 | 0 | 0.27 | 1 | 1 | cs | TRUE
93 | LV_383-7_0_4_line_93 | NAYY 4x150 SE | 93 | 94 | 0.0012968 | 0.208 | 0.08 | 261 | 0 | 0.27 | 1 | 1 | cs | TRUE
94 | LV_383-7_0_4_line_94 | NAYY 4x150 SE | 94 | 95 | 0.018993 | 0.208 | 0.08 | 261 | 0 | 0.27 | 1 | 1 | cs | TRUE
95 | LV_383-7_0_4_line_95 | NAYY 4x150 SE | 95 | 96 | 0.0073192 | 0.208 | 0.08 | 261 | 0 | 0.27 | 1 | 1 | cs | TRUE

## trafo
| name | std_type | hv_bus | lv_bus | sn_mva | vn_hv_kv | vn_lv_kv | vk_percent | vkr_percent | pfe_kw | i0_percent | shift_degree | tap_side | tap_neutral | tap_min | tap_max | tap_step_percent | tap_step_degree | tap_pos | tap_phase_shifter | parallel | df | in_service
0 | LV_383-7_0_4_trafo_39 | 0.25 MVA 20/0.4 kV | 97 | 54 | 0.25 | 20 | 0.4 | 6 | 1.44 | 0.8 | 0.32 | 150 | hv | 0 | -2 | 2 | 2.5 | 0 | 0 | FALSE | 1 | 1 | TRUE

## line_geodata
| x0 | y0 | x1 | y1 | x2 | y2 | x3 | y3 | x4 | y4 | x5 | y5 | x6 | y6 | x7 | y7 | x8 | y8 | x9 | y9 | x10 | y10
0 | 2595465.0952 | 1221181.0832 | 2595459.1437 | 1221187.0177 | 2595454.0614 | 1221187.0216 | 2595438.9943 | 1221174.5595 | 2595426.1398 | 1221165.3263
1 | 2595465.0952 | 1221181.0832 | 2595472.7341 | 1221173.466 | 2595475.2005 | 1221169.6889
2 | 2595405.614 | 1221150.5829 | 2595426.1398 | 1221165.3263
3 | 2595475.2005 | 1221169.6889 | 2595478.3385 | 1221164.8832
4 | 2595488.1754 | 1221149.8183 | 2595478.3385 | 1221164.8832
5 | 2595430.9902 | 1221299.2486 | 2595407.0276 | 1221337.7451 | 2595397.0785 | 1221354.3779
6 | 2595430.9902 | 1221299.2486 | 2595467.5823 | 1221335.2194
7 | 2595430.9902 | 1221299.2486 | 2595370.8556 | 1221242.6859
8 | 2595397.0785 | 1221354.3779 | 2595389.1403 | 1221367.649
9 | 2595488.31 | 1221353.5728 | 2595469.7964 | 1221337.396 | 2595467.5823 | 1221335.2194
10 | 2595370.8556 | 1221242.6859 | 2595363.4978 | 1221235.7651 | 2595353.0519 | 1221227.3147
11 | 2595348.122 | 1221223.3266 | 2595353.0519 | 1221227.3147
12 | 2595488.1754 | 1221149.8183 | 2595471.5411 | 1221131.5428 | 2595463.007 | 1221119.5562
13 | 2595491.2729 | 1221153.2179 | 2595488.1754 | 1221149.8183
14 | 2595348.122 | 1221223.3266 | 2595338.0874 | 1221215.209
15 | 2595463.007 | 1221119.5562 | 2595447.5559 | 1221097.8543
16 | 2595491.2729 | 1221153.2179 | 2595495.6908 | 1221157.2279 | 2595511.8357 | 1221170.5565 | 2595518.5732 | 1221174.3144
17 | 2595491.2729 | 1221153.2179 | 2595558.9378 | 1221105.2175
18 | 2595434.8967 | 1221080.0737 | 2595447.2834 | 1221097.4715
19 | 2595424.0027 | 1221064.7524 | 2595425.2938 | 1221066.5858 | 2595434.8967 | 1221080.0737
20 | 2595447.2834 | 1221097.4715 | 2595447.5559 | 1221097.8543
21 | 2595422.689 | 1221062.8969 | 2595424.0027 | 1221064.7524
22 | 2595424.0027 | 1221064.7524 | 2595419.1056 | 1221068.8698 | 2595414.0672 | 1221071.7489
23 | 2595422.689 | 1221062.8969 | 2595411.4747 | 1221047.8453
24 | 2595422.689 | 1221062.8969 | 2595431.2035 | 1221057.5093 | 2595434.8582 | 1221055.3719 | 2595444.1794 | 1221053.2079 | 2595458.115 | 1221035.8421
25 | 2595409.0833 | 1221074.5968 | 2595414.0672 | 1221071.7489
26 | 2595395.7725 | 1221029.3484 | 2595402.8541 | 1221036.2748 | 2595411.4747 | 1221047.8453
27 | 2595458.115 | 1221035.8421 | 2595466.0508 | 1221025.953 | 2595466.0508 | 1221025.953
28 | 2595409.0833 | 1221074.5968 | 2595399.9439 | 1221079.8193
29 | 2595394.1982 | 1221027.8085 | 2595395.7725 | 1221029.3484
30 | 2595478.7858 | 1221034.5854 | 2595466.0508 | 1221025.953
31 | 2595399.9439 | 1221079.8193 | 2595390.8819 | 1221084.9976
32 | 2595415.4322 | 1220950.171 | 2595413.9562 | 1220954.3523 | 2595410.7346 | 1220957.4011 | 2595409.1006 | 1220957.8891
33 | 2595398.5651 | 1220955.2094 | 2595402.1098 | 1220957.8859 | 2595406.4799 | 1220958.6718 | 2595409.1006 | 1220957.8891
34 | 2595415.4322 | 1220950.171 | 2595428.097 | 1220951.5406
35 | 2595398.5651 | 1220955.2094 | 2595383.7302 | 1220959.0788 | 2595340.9282 | 1220965.4274 | 2595320.8425 | 1220967.4891 | 2595312.4232 | 1220968.7854 | 2595306.5478 | 1220973.3261 | 2595307.5583 | 1220975.282 | 2595307.9014 | 1220977.4718 | 2595307.5391 | 1220979.6623 | 2595306.4938 | 1220981.6198 | 2595304.8716 | 1220983.1664
36 | 2595428.097 | 1220951.5406 | 2595428.701 | 1220951.6059 | 2595438.9499 | 1220952.1427 | 2595448.0147 | 1220951.7132 | 2595456.222 | 1220950.8174 | 2595463.9512 | 1220949.7886 | 2595466.278 | 1220949.3865
37 | 2595304.8716 | 1220983.1664 | 2595302.8925 | 1220984.0908 | 2595300.7231 | 1220984.3593 | 2595298.5608 | 1220983.9386 | 2595296.6408 | 1220982.8729
38 | 2595304.8716 | 1220983.1664 | 2595319.9102 | 1220987.4124 | 2595338.2681 | 1220993.67
39 | 2595296.6408 | 1220982.8729 | 2595292.9419 | 1220986.6447 | 2595287.1492 | 1221004.2014
40 | 2595371.633 | 1221009.9398 | 2595361.4325 | 1221003.3663 | 2595341.1259 | 1220994.6441 | 2595338.2681 | 1220993.67
41 | 2595284.2337 | 1221013.0377 | 2595287.1492 | 1221004.2014
42 | 2595376.5488 | 1221000.6084 | 2595371.633 | 1221009.9398
43 | 2595371.633 | 1221009.9398 | 2595384.2167 | 1221018.0457 | 2595394.1982 | 1221027.8085
44 | 2595284.2337 | 1221013.0377 | 2595277.1409 | 1221034.535
45 | 2595478.7858 | 1221034.5854 | 2595479.5321 | 1221035.0913
46 | 2595479.5321 | 1221035.0913 | 2595491.3878 | 1221043.1276
47 | 2595491.3878 | 1221043.1276 | 2595496.8499 | 1221046.8301 | 2595496.8499 | 1221046.8301
48 | 2595515.6307 | 1221046.1906 | 2595510.4661 | 1221046.4528 | 2595496.8499 | 1221046.8301
49 | 2595533.6045 | 1221049.305 | 2595525.144 | 1221045.7078 | 2595515.6307 | 1221046.1906
50 | 2595286.6411 | 1221179.0953 | 2595301.1113 | 1221187.2957
51 | 2595286.6411 | 1221179.0953 | 2595279.5551 | 1221175.0796
52 | 2595301.5545 | 1221187.5468 | 2595301.1113 | 1221187.2957
53 | 2595270.455 | 1221169.9225 | 2595279.5551 | 1221175.0796
54 | 2595316.5733 | 1221197.8049 | 2595309.3628 | 1221191.9719 | 2595301.5545 | 1221187.5468
55 | 2595266.2272 | 1221167.5265 | 2595270.455 | 1221169.9225
56 | 2595265.3061 | 1221070.404 | 2595295.8352 | 1221084.9211 | 2595296.1476 | 1221085.129
57 | 2595296.1476 | 1221085.129 | 2595261.7109 | 1221164.9671
58 | 2595265.3061 | 1221070.404 | 2595277.1409 | 1221034.535
59 | 2595185.9534 | 1221138.7565 | 2595209.2679 | 1221141.5683 | 2595252.5132 | 1221159.7547 | 2595261.7109 | 1221164.9671
60 | 2595266.2272 | 1221167.5265 | 2595261.7109 | 1221164.9671
61 | 2595325.1586 | 1221204.7501 | 2595316.5733 | 1221197.8049
62 | 2595377.5813 | 1221136.293 | 2595325.1586 | 1221204.7501
63 | 2595325.1586 | 1221204.7501 | 2595338.0874 | 1221215.209
64 | 2595185.9534 | 1221138.7565 | 2595184.1868 | 1221138.5434
65 | 2595056.3989 | 1221137.7596 | 2595062.1869 | 1221173.9979 | 2595050.977 | 1221178.8946
66 | 2595046.3768 | 1221180.9041 | 2595050.977 | 1221178.8946
67 | 2595056.3989 | 1221137.7596 | 2595074.9963 | 1221134.6644 | 2595079.1334 | 1221134.9686
68 | 2595046.3768 | 1221180.9041 | 2595030.2139 | 1221183.5121
69 | 2595046.3768 | 1221180.9041 | 2595050.3815 | 1221213.593
70 | 2595094.1382 | 1221136.0719 | 2595079.1334 | 1221134.9686
71 | 2595028.8898 | 1221183.7257 | 2595030.2139 | 1221183.5121
72 | 2595052.3499 | 1221229.6604 | 2595050.3815 | 1221213.593
73 | 2595141.6549 | 1221138.2103 | 2595130.1625 | 1221138.7207 | 2595094.1382 | 1221136.0719
74 | 2595015.9703 | 1221185.8104 | 2595028.8898 | 1221183.7257
75 | 2595052.3499 | 1221229.6604 | 2595025.7277 | 1221233.2183 | 2595029.4378 | 1221252.0371
76 | 2595052.3499 | 1221229.6604 | 2595058.2995 | 1221229.8752
77 | 2595005.6019 | 1221349.3084 | 2595007.1639 | 1221328.8114 | 2595008.302 | 1221321.9675
78 | 2595004.5009 | 1221363.756 | 2595005.6019 | 1221349.3084
79 | 2595008.302 | 1221321.9675 | 2595010.4015 | 1221309.3418 | 2595012.2769 | 1221303.6963
80 | 2595004.5009 | 1221363.756 | 2595003.9383 | 1221371.1607
81 | 2595029.4378 | 1221252.0371 | 2595012.2769 | 1221303.6963
82 | 2595003.9383 | 1221371.1607 | 2595013.1596 | 1221371.9408
83 | 2595018.8982 | 1221382.0209 | 2595019.2921 | 1221372.4595
84 | 2595019.2921 | 1221372.4595 | 2595013.1596 | 1221371.9408
85 | 2595018.8982 | 1221382.0209 | 2595020.2546 | 1221389.3462 | 2595021.1082 | 1221394.0037 | 2595061.0612 | 1221386.4434 | 2595068.1407 | 1221416.2435
86 | 2595141.6549 | 1221138.2103 | 2595170.7214 | 1221136.9194 | 2595184.1868 | 1221138.5434
87 | 2595015.9703 | 1221185.8104 | 2595012.8724 | 1221172.2661
88 | 2595092.3723 | 1221231.1054 | 2595058.2995 | 1221229.8752
89 | 2595092.9187 | 1221410.8108 | 2595095.8868 | 1221410.16
90 | 2595068.1407 | 1221416.2435 | 2595092.9187 | 1221410.8108
91 | 2595068.1407 | 1221416.2435 | 2595079.1847 | 1221467.4867
92 | 2595079.1847 | 1221467.4867 | 2595083.1879 | 1221486.0612
93 | 2595389.7559 | 1221085.641 | 2595390.8819 | 1221084.9976
94 | 2595389.7559 | 1221085.641 | 2595382.4982 | 1221089.7883 | 2595376.9011 | 1221091.2158 | 2595372.841 | 1221088.5492
95 | 2595366.7233 | 1221084.5311 | 2595372.841 | 1221088.5492

## bus_geodata
| x | y | coords
0 | 2595465.0952 | 1221181.0832
1 | 2595426.1398 | 1221165.3263
2 | 2595475.2005 | 1221169.6889
3 | 2595405.614 | 1221150.5829
4 | 2595478.3385 | 1221164.8832
5 | 2595430.9902 | 1221299.2486
6 | 2595397.0785 | 1221354.3779
7 | 2595467.5823 | 1221335.2194
8 | 2595370.8556 | 1221242.6859
9 | 2595389.1403 | 1221367.649
10 | 2595488.31 | 1221353.5728
11 | 2595353.0519 | 1221227.3147
12 | 2595488.1754 | 1221149.8183
13 | 2595348.122 | 1221223.3266
14 | 2595463.007 | 1221119.5562
15 | 2595491.2729 | 1221153.2179
16 | 2595434.8967 | 1221080.0737
17 | 2595447.2834 | 1221097.4715
18 | 2595424.0027 | 1221064.7524
19 | 2595447.5559 | 1221097.8543
20 | 2595422.689 | 1221062.8969
21 | 2595414.0672 | 1221071.7489
22 | 2595411.4747 | 1221047.8453
23 | 2595458.115 | 1221035.8421
24 | 2595409.0833 | 1221074.5968
25 | 2595395.7725 | 1221029.3484
26 | 2595466.0508 | 1221025.953
27 | 2595399.9439 | 1221079.8193
28 | 2595409.1006 | 1220957.8891
29 | 2595415.4322 | 1220950.171
30 | 2595398.5651 | 1220955.2094
31 | 2595428.097 | 1220951.5406
32 | 2595304.8716 | 1220983.1664
33 | 2595466.278 | 1220949.3865
34 | 2595296.6408 | 1220982.8729
35 | 2595338.2681 | 1220993.67
36 | 2595287.1492 | 1221004.2014
37 | 2595371.633 | 1221009.9398
38 | 2595284.2337 | 1221013.0376
39 | 2595394.1982 | 1221027.8085
40 | 2595376.5488 | 1221000.6084
41 | 2595478.7858 | 1221034.5854
42 | 2595479.5321 | 1221035.0913
43 | 2595491.3878 | 1221043.1276
44 | 2595496.8499 | 1221046.8301
45 | 2595533.6045 | 1221049.305
46 | 2595515.6307 | 1221046.1906
47 | 2595558.9378 | 1221105.2175
48 | 2595518.5732 | 1221174.3144
49 | 2595286.6411 | 1221179.0953
50 | 2595301.1113 | 1221187.2957
51 | 2595279.5551 | 1221175.0796
52 | 2595301.5545 | 1221187.5468
53 | 2595270.455 | 1221169.9225
54 | 2595296.1476 | 1221085.129
55 | 2595265.3061 | 1221070.404
56 | 2595261.7109 | 1221164.9671
57 | 2595316.5733 | 1221197.8049
58 | 2595377.5813 | 1221136.293
59 | 2595325.1586 | 1221204.7501
60 | 2595266.2272 | 1221167.5265
61 | 2595277.1409 | 1221034.535
62 | 2595185.9534 | 1221138.7565
63 | 2595338.0874 | 1221215.209
64 | 2595050.977 | 1221178.8946
65 | 2595056.3989 | 1221137.7596
66 | 2595046.3768 | 1221180.9041
67 | 2595079.1334 | 1221134.9686
68 | 2595030.2139 | 1221183.5121
69 | 2595050.3815 | 1221213.593
70 | 2595094.1382 | 1221136.0719
71 | 2595028.8898 | 1221183.7257
72 | 2595052.3499 | 1221229.6604
73 | 2595005.6019 | 1221349.3084
74 | 2595008.302 | 1221321.9675
75 | 2595004.5009 | 1221363.756
76 | 2595012.2769 | 1221303.6963
77 | 2595003.9383 | 1221371.1607
78 | 2595029.4378 | 1221252.0371
79 | 2595019.2921 | 1221372.4595
80 | 2595018.8982 | 1221382.0209
81 | 2595013.1596 | 1221371.9408
82 | 2595141.6548 | 1221138.2103
83 | 2595184.1868 | 1221138.5434
84 | 2595015.9703 | 1221185.8104
85 | 2595012.8724 | 1221172.2661
86 | 2595058.2995 | 1221229.8752
87 | 2595092.9187 | 1221410.8108
88 | 2595095.8868 | 1221410.16
89 | 2595068.1407 | 1221416.2435
90 | 2595079.1847 | 1221467.4867
91 | 2595083.1879 | 1221486.0612
92 | 2595092.3723 | 1221231.1054
93 | 2595390.8819 | 1221084.9976
94 | 2595389.7559 | 1221085.641
95 | 2595372.841 | 1221088.5492
96 | 2595366.7233 | 1221084.5311
97 | 2595265.3061 | 1221070.404

## line_std_types
| c_nf_per_km | r_ohm_per_km | x_ohm_per_km | max_i_ka | type | q_mm2 | alpha | voltage_rating
NAYY 4x50 SE | 210 | 0.642 | 0.083 | 0.142 | cs | 50 | 0.00403 | LV
NAYY 4x120 SE | 264 | 0.225 | 0.08 | 0.242 | cs | 120 | 0.00403 | LV
NAYY 4x150 SE | 261 | 0.208 | 0.08 | 0.27 | cs | 150 | 0.00403 | LV
NA2XS2Y 1x95 RM/25 12/20 kV | 216 | 0.313 | 0.132 | 0.252 | cs | 95 | 0.00403 | MV
NA2XS2Y 1x185 RM/25 12/20 kV | 273 | 0.161 | 0.117 | 0.362 | cs | 185 | 0.00403 | MV
NA2XS2Y 1x240 RM/25 12/20 kV | 304 | 0.122 | 0.112 | 0.421 | cs | 240 | 0.00403 | MV
NA2XS2Y 1x95 RM/25 6/10 kV | 315 | 0.313 | 0.123 | 0.249 | cs | 95 | 0.00403 | MV
NA2XS2Y 1x185 RM/25 6/10 kV | 406 | 0.161 | 0.11 | 0.358 | cs | 185 | 0.00403 | MV
NA2XS2Y 1x240 RM/25 6/10 kV | 456 | 0.122 | 0.105 | 0.416 | cs | 240 | 0.00403 | MV
NA2XS2Y 1x150 RM/25 12/20 kV | 250 | 0.206 | 0.116 | 0.319 | cs | 150 | 0.00403 | MV
NA2XS2Y 1x120 RM/25 12/20 kV | 230 | 0.253 | 0.119 | 0.283 | cs | 120 | 0.00403 | MV
NA2XS2Y 1x70 RM/25 12/20 kV | 190 | 0.443 | 0.132 | 0.22 | cs | 70 | 0.00403 | MV
NA2XS2Y 1x150 RM/25 6/10 kV | 360 | 0.206 | 0.11 | 0.315 | cs | 150 | 0.00403 | MV
NA2XS2Y 1x120 RM/25 6/10 kV | 340 | 0.253 | 0.113 | 0.28 | cs | 120 | 0.00403 | MV
NA2XS2Y 1x70 RM/25 6/10 kV | 280 | 0.443 | 0.123 | 0.217 | cs | 70 | 0.00403 | MV
N2XS(FL)2Y 1x120 RM/35 64/110 kV | 112 | 0.153 | 0.166 | 0.366 | cs | 120 | 0.00393 | HV
N2XS(FL)2Y 1x185 RM/35 64/110 kV | 125 | 0.099 | 0.156 | 0.457 | cs | 185 | 0.00393 | HV
N2XS(FL)2Y 1x240 RM/35 64/110 kV | 135 | 0.075 | 0.149 | 0.526 | cs | 240 | 0.00393 | HV
N2XS(FL)2Y 1x300 RM/35 64/110 kV | 144 | 0.06 | 0.144 | 0.588 | cs | 300 | 0.00393 | HV
15-AL1/3-ST1A 0.4 | 11 | 1.8769 | 0.35 | 0.105 | ol | 16 | 0.00403 | LV
24-AL1/4-ST1A 0.4 | 11.25 | 1.2012 | 0.335 | 0.14 | ol | 24 | 0.00403 | LV
48-AL1/8-ST1A 0.4 | 12.2 | 0.5939 | 0.3 | 0.21 | ol | 48 | 0.00403 | LV
94-AL1/15-ST1A 0.4 | 13.2 | 0.306 | 0.29 | 0.35 | ol | 94 | 0.00403 | LV
34-AL1/6-ST1A 10.0 | 9.7 | 0.8342 | 0.36 | 0.17 | ol | 34 | 0.00403 | MV
48-AL1/8-ST1A 10.0 | 10.1 | 0.5939 | 0.35 | 0.21 | ol | 48 | 0.00403 | MV
70-AL1/11-ST1A 10.0 | 10.4 | 0.4132 | 0.339 | 0.29 | ol | 70 | 0.00403 | MV
94-AL1/15-ST1A 10.0 | 10.75 | 0.306 | 0.33 | 0.35 | ol | 94 | 0.00403 | MV
122-AL1/20-ST1A 10.0 | 11.1 | 0.2376 | 0.323 | 0.41 | ol | 122 | 0.00403 | MV
149-AL1/24-ST1A 10.0 | 11.25 | 0.194 | 0.315 | 0.47 | ol | 149 | 0.00403 | MV
34-AL1/6-ST1A 20.0 | 9.15 | 0.8342 | 0.382 | 0.17 | ol | 34 | 0.00403 | MV
48-AL1/8-ST1A 20.0 | 9.5 | 0.5939 | 0.372 | 0.21 | ol | 48 | 0.00403 | MV
70-AL1/11-ST1A 20.0 | 9.7 | 0.4132 | 0.36 | 0.29 | ol | 70 | 0.00403 | MV
94-AL1/15-ST1A 20.0 | 10 | 0.306 | 0.35 | 0.35 | ol | 94 | 0.00403 | MV
122-AL1/20-ST1A 20.0 | 10.3 | 0.2376 | 0.344 | 0.41 | ol | 122 | 0.00403 | MV
149-AL1/24-ST1A 20.0 | 10.5 | 0.194 | 0.337 | 0.47 | ol | 149 | 0.00403 | MV
184-AL1/30-ST1A 20.0 | 10.75 | 0.1571 | 0.33 | 0.535 | ol | 184 | 0.00403 | MV
243-AL1/39-ST1A 20.0 | 11 | 0.1188 | 0.32 | 0.645 | ol | 243 | 0.00403 | MV
48-AL1/8-ST1A 110.0 | 8 | 0.5939 | 0.46 | 0.21 | ol | 48 | 0.00403 | HV
70-AL1/11-ST1A 110.0 | 8.4 | 0.4132 | 0.45 | 0.29 | ol | 70 | 0.00403 | HV
94-AL1/15-ST1A 110.0 | 8.65 | 0.306 | 0.44 | 0.35 | ol | 94 | 0.00403 | HV
122-AL1/20-ST1A 110.0 | 8.5 | 0.2376 | 0.43 | 0.41 | ol | 122 | 0.00403 | HV
149-AL1/24-ST1A 110.0 | 8.75 | 0.194 | 0.41 | 0.47 | ol | 149 | 0.00403 | HV
184-AL1/30-ST1A 110.0 | 8.8 | 0.1571 | 0.4 | 0.535 | ol | 184 | 0.00403 | HV
243-AL1/39-ST1A 110.0 | 9 | 0.1188 | 0.39 | 0.645 | ol | 243 | 0.00403 | HV
305-AL1/39-ST1A 110.0 | 9.2 | 0.0949 | 0.38 | 0.74 | ol | 305 | 0.00403 | HV
490-AL1/64-ST1A 110.0 | 9.75 | 0.059 | 0.37 | 0.96 | ol | 490 | 0.00403 | HV
679-AL1/86-ST1A 110.0 | 9.95 | 0.042 | 0.36 | 1.15 | ol | 679 | 0.00403 | HV
490-AL1/64-ST1A 220.0 | 10 | 0.059 | 0.285 | 0.96 | ol | 490 | 0.00403 | HV
679-AL1/86-ST1A 220.0 | 11.7 | 0.042 | 0.275 | 1.15 | ol | 679 | 0.00403 | HV
490-AL1/64-ST1A 380.0 | 11 | 0.059 | 0.253 | 0.96 | ol | 490 | 0.00403 | HV
679-AL1/86-ST1A 380.0 | 14.6 | 0.042 | 0.25 | 1.15 | ol | 679 | 0.00403 | HV

## trafo_std_types
| i0_percent | pfe_kw | vkr_percent | sn_mva | vn_lv_kv | vn_hv_kv | vk_percent | shift_degree | vector_group | tap_side | tap_neutral | tap_min | tap_max | tap_step_degree | tap_step_percent | tap_phase_shifter
160 MVA 380/110 kV | 0.06 | 60 | 0.25 | 160 | 110 | 380 | 12.2 | 0 | Yy0 | hv | 0 | -9 | 9 | 0 | 1.5 | FALSE
100 MVA 220/110 kV | 0.06 | 55 | 0.26 | 100 | 110 | 220 | 12 | 0 | Yy0 | hv | 0 | -9 | 9 | 0 | 1.5 | FALSE
63 MVA 110/20 kV | 0.04 | 22 | 0.32 | 63 | 20 | 110 | 18 | 150 | YNd5 | hv | 0 | -9 | 9 | 0 | 1.5 | FALSE
40 MVA 110/20 kV | 0.05 | 18 | 0.34 | 40 | 20 | 110 | 16.2 | 150 | YNd5 | hv | 0 | -9 | 9 | 0 | 1.5 | FALSE
25 MVA 110/20 kV | 0.07 | 14 | 0.41 | 25 | 20 | 110 | 12 | 150 | YNd5 | hv | 0 | -9 | 9 | 0 | 1.5 | FALSE
63 MVA 110/10 kV | 0.04 | 22 | 0.32 | 63 | 10 | 110 | 18 | 150 | YNd5 | hv | 0 | -9 | 9 | 0 | 1.5 | FALSE
40 MVA 110/10 kV | 0.05 | 18 | 0.34 | 40 | 10 | 110 | 16.2 | 150 | YNd5 | hv | 0 | -9 | 9 | 0 | 1.5 | FALSE
25 MVA 110/10 kV | 0.07 | 14 | 0.41 | 25 | 10 | 110 | 12 | 150 | YNd5 | hv | 0 | -9 | 9 | 0 | 1.5 | FALSE
0.25 MVA 20/0.4 kV | 0.32 | 0.8 | 1.44 | 0.25 | 0.4 | 20 | 6 | 150 | Yzn5 | hv | 0 | -2 | 2 | 0 | 2.5 | FALSE
0.4 MVA 20/0.4 kV | 0.3375 | 1.35 | 1.425 | 0.4 | 0.4 | 20 | 6 | 150 | Dyn5 | hv | 0 | -2 | 2 | 0 | 2.5 | FALSE
0.63 MVA 20/0.4 kV | 0.2619 | 1.65 | 1.206 | 0.63 | 0.4 | 20 | 6 | 150 | Dyn5 | hv | 0 | -2 | 2 | 0 | 2.5 | FALSE
0.25 MVA 10/0.4 kV | 0.24 | 0.6 | 1.2 | 0.25 | 0.4 | 10 | 4 | 150 | Dyn5 | hv | 0 | -2 | 2 | 0 | 2.5 | FALSE
0.4 MVA 10/0.4 kV | 0.2375 | 0.95 | 1.325 | 0.4 | 0.4 | 10 | 4 | 150 | Dyn5 | hv | 0 | -2 | 2 | 0 | 2.5 | FALSE
0.63 MVA 10/0.4 kV | 0.1873 | 1.18 | 1.0794 | 0.63 | 0.4 | 10 | 4 | 150 | Dyn5 | hv | 0 | -2 | 2 | 0 | 2.5 | FALSE

## trafo3w_std_types
| sn_hv_mva | sn_mv_mva | sn_lv_mva | vn_hv_kv | vn_mv_kv | vn_lv_kv | vk_hv_percent | vk_mv_percent | vk_lv_percent | vkr_hv_percent | vkr_mv_percent | vkr_lv_percent | pfe_kw | i0_percent | shift_mv_degree | shift_lv_degree | vector_group | tap_side | tap_neutral | tap_min | tap_max | tap_step_percent
63/25/38 MVA 110/20/10 kV | 63 | 25 | 38 | 110 | 20 | 10 | 10.4 | 10.4 | 10.4 | 0.28 | 0.32 | 0.35 | 35 | 0.89 | 0 | 0 | YN0yn0yn0 | hv | 0 | -10 | 10 | 1.2
63/25/38 MVA 110/10/10 kV | 63 | 25 | 38 | 110 | 10 | 10 | 10.4 | 10.4 | 10.4 | 0.28 | 0.32 | 0.35 | 35 | 0.89 | 0 | 0 | YN0yn0yn0 | hv | 0 | -10 | 10 | 1.2

## fuse_std_types
| fuse_type | i_rated_a | t_avg | t_min | t_total | x_avg | x_min | x_total
HV 100A | HV 100A | 100 | 0 | [10.0, 3.64, 0.854, 0.281, 0.1, 0.0531, 0.022, 0.01] | [10.0, 4.267, 1.21, 0.403, 0.1, 0.058, 0.022, 0.01] | 0 | [300.0, 350.0, 450.0, 550.0, 700.0, 850.0, 1200.0, 1752.0] | [600.0, 700.0, 900.0, 1150.0, 1665.0, 2000.0, 3000.0, 4313.0]
HV 10A | HV 10A | 10 | 0 | [10.0, 1675.0, 0.344, 0.156, 0.1, 0.0417, 0.0171, 0.01] | [10.0, 1.3, 0.3, 0.155, 0.1, 0.0555, 0.023, 0.01] | 0 | [30.0, 32.0, 35.0, 37.0, 39.0, 50.0, 70.0, 88.0] | [60.0, 70.0, 80.0, 87.0, 94.0, 110.0, 150.0, 216.0]
HV 125A | HV 125A | 125 | 0 | [10.0, 1.82, 0.344, 0.1, 0.0467, 0.0269, 0.01] | [10.0, 2.478, 0.426, 0.1, 0.0427, 0.0211, 0.01] | 0 | [375.0, 500.0, 700.0, 925.0, 1200.0, 1500.0, 2341.0] | [750.0, 1000.0, 1500.0, 2200.0, 3000.0, 4000.0, 5765.0]
HV 160A | HV 160A | 160 | 0 | [10.0, 4.15, 1.03, 0.198, 0.1, 0.051, 0.0172, 0.01] | [10.0, 2.3, 0.734, 0.274, 0.1, 0.046, 0.0177, 0.01] | 0 | [480.0, 550.0, 700.0, 1000.0, 1260.0, 1600.0, 2500.0, 3227.0] | [960.0, 1300.0, 1700.0, 2200.0, 2996.0, 4000.0, 6000.0, 7946.0]
HV 16A | HV 16A | 16 | 0 | [10.0, 0.352, 0.164, 0.1, 0.0649, 0.0342, 0.01] | [10.0, 2.34, 0.722, 0.181, 0.1, 0.055, 0.0296, 0.01] | 0 | [48.0, 60.0, 65.0, 71.0, 80.0, 100.0, 162.0] | [96.0, 110.0, 125.0, 150.0, 168.0, 200.0, 250.0, 398.0]
HV 200A | HV 200A | 200 | 0 | [10.0, 4.267, 1.21, 0.403, 0.1, 0.058, 0.022, 0.01] | [10.0, 3.73, 1.654, 0.328, 0.1, 0.0531, 0.019, 0.01] | 0 | [600.0, 700.0, 900.0, 1150.0, 1665.0, 2000.0, 3000.0, 4313.0] | [1200.0, 1500.0, 1800.0, 2700.0, 3960.0, 5000.0, 7500.0, 10620.0]
HV 20A | HV 20A | 20 | 0 | [10.0, 1.3, 0.3, 0.155, 0.1, 0.0555, 0.023, 0.01] | [10.0, 1.3, 0.161, 0.1, 0.0611, 0.0399, 0.0141, 0.01] | 0 | [60.0, 70.0, 80.0, 87.0, 94.0, 110.0, 150.0, 216.0] | [120.0, 150.0, 200.0, 223.0, 260.0, 300.0, 450.0, 532.0]
HV 25A | HV 25A | 25 | 0 | [10.0, 2.512, 0.833, 0.299, 0.1, 0.0372, 0.0223, 0.01] | [10.0, 3.125, 0.597, 0.198, 0.1, 0.0378, 0.022, 0.01] | 0 | [75.0, 82.0, 90.0, 100.0, 124.0, 170.0, 200.0, 289.0] | [150.0, 170.0, 210.0, 250.0, 294.0, 400.0, 500.0, 711.0]
HV 31.5A | HV 31.5A | 31.5 | 0 | [10.0, 2.34, 0.722, 0.181, 0.1, 0.055, 0.0296, 0.01] | [10.0, 2.84, 0.368, 0.164, 0.1, 0.0621, 0.0378, 0.0195, 0.01] | 0 | [95.0, 110.0, 125.0, 150.0, 165.0, 200.0, 250.0, 390.0] | [189.0, 220.0, 300.0, 350.0, 393.0, 450.0, 530.0, 700.0, 960.0]
HV 40A | HV 40A | 40 | 0 | [10.0, 1.3, 0.161, 0.1, 0.0611, 0.0399, 0.0141, 0.01] | [10.0, 2.05, 0.369, 0.198, 0.1, 0.051, 0.0298, 0.01] | 0 | [120.0, 150.0, 200.0, 223.0, 260.0, 300.0, 450.0, 532.0] | [240.0, 300.0, 400.0, 450.0, 530.0, 650.0, 800.0, 1311.0]
HV 50A | HV 50A | 50 | 0 | [10.0, 3.215, 0.597, 0.198, 0.1, 0.0378, 0.022, 0.01] | [10.0, 3.64, 0.854, 0.281, 0.1, 0.0531, 0.022, 0.01] | 0 | [150.0, 170.0, 210.0, 250.0, 294.0, 400.0, 500.0, 711.0] | [300.0, 350.0, 450.0, 550.0, 700.0, 850.0, 1200.0, 1752.0]
HV 6.3A | HV 6.3A | 6.3 | 0 | [10.0, 1.39, 0.344, 0.168, 0.1, 0.056, 0.0263, 0.01] | [10.0, 1.711, 0.516, 0.198, 0.1, 0.0634, 0.0303, 0.01] | 0 | [19.0, 19.5, 20.4, 20.8, 22.0, 25.0, 32.0, 48.0] | [38.0, 40.0, 43.0, 48.0, 53.0, 60.0, 75.0, 118.0]
HV 63A | HV 63A | 63 | 0 | [10.0, 2.84, 0.368, 0.164, 0.1, 0.0621, 0.0378, 0.0195, 0.01] | [10.0, 1.82, 0.344, 0.1, 0.0467, 0.0269, 0.01] | 0 | [189.0, 220.0, 300.0, 350.0, 393.0, 450.0, 530.0, 700.0, 961.0] | [378.0, 500.0, 700.0, 934.0, 1200.0, 1500.0, 2366.0]
HV 80A | HV 80A | 80 | 0 | [10.0, 2.05, 0.369, 0.198, 0.1, 0.051, 0.0298, 0.01] | [10.0, 4.15, 1.03, 0.198, 0.1, 0.051, 0.0172, 0.01] | 0 | [240.0, 300.0, 400.0, 450.0, 530.0, 650.0, 800.0, 1311.0] | [480.0, 550.0, 700.0, 1000.0, 1260.0, 1600.0, 2500.0, 3227.0]
Siemens NH-1-100 | Siemens NH-1-100 | 100 | [5400.0, 2000.0, 400.0, 20.0, 1.0, 0.2, 0.012, 0.004] | 0 | 0 | [150.0, 190.0, 250.0, 430.0, 900.0, 1250.0, 2700.0, 3600.0] | 0 | 0
Siemens NH-1-125 | Siemens NH-1-125 | 125 | [4800.0, 120.0, 7.0, 0.1, 0.004] | 0 | 0 | [180.0, 400.0, 740.0, 2000.0, 4250.0] | 0 | 0
Siemens NH-1-16 | Siemens NH-1-16 | 16 | [4000.0, 400.0, 2.0, 0.1, 0.04, 0.01] | 0 | 0 | [26.0, 35.0, 75.0, 150.0, 200.0, 300.0] | 0 | 0
Siemens NH-1-160 | Siemens NH-1-160 | 160 | [4800.0, 120.0, 7.0, 0.1, 0.004] | 0 | 0 | [210.0, 500.0, 900.0, 2300.0, 5000.0] | 0 | 0
Siemens NH-1-25 | Siemens NH-1-25 | 25 | [4000.0, 1000.0, 10.0, 0.2, 0.02, 0.01] | 0 | 0 | [40.0, 50.0, 100.0, 210.0, 400.0, 500.0] | 0 | 0
Siemens NH-1-50 | Siemens NH-1-50 | 50 | [4000.0, 40.0, 4.0, 1.0, 0.02, 0.01] | 0 | 0 | [86.0, 200.0, 300.0, 400.0, 1000.0, 1280.0] | 0 | 0
Siemens NH-1-63 | Siemens NH-1-63 | 63 | [4000.0, 100.0, 10.0, 2.0, 0.04, 0.01] | 0 | 0 | [100.0, 200.0, 300.0, 400.0, 1000.0, 1500.0] | 0 | 0
Siemens NH-1-80 | Siemens NH-1-80 | 80 | [4800.0, 120.0, 7.0, 0.1, 0.01] | 0 | 0 | [150.58, 250.0, 450.0, 1150.0, 2470.0] | 0 | 0
Siemens NH-2-1000 | Siemens NH-2-1000 | 1000 | [4800.0, 120.0, 7.0, 0.1, 0.004] | 0 | 0 | [1900.0, 3500.0, 8400.0, 24000.0, 52000.0] | 0 | 0
Siemens NH-2-200 | Siemens NH-2-200 | 200 | [4800.0, 120.0, 7.0, 0.1, 0.004] | 0 | 0 | [280.0, 650.0, 1200.0, 3000.0, 7000.0] | 0 | 0
Siemens NH-2-224 | Siemens NH-2-224 | 224 | [4800.0, 120.0, 7.0, 0.2, 0.04, 0.004] | 0 | 0 | [400.0, 750.0, 1453.0, 3025.0, 4315.0, 7600.0] | 0 | 0
Siemens NH-2-250 | Siemens NH-2-250 | 250 | [4800.0, 120.0, 7.0, 0.1, 0.004] | 0 | 0 | [450.0, 800.0, 1650.0, 4000.0, 8500.0] | 0 | 0
Siemens NH-2-315 | Siemens NH-2-315 | 315 | [4800.0, 120.0, 7.0, 0.1, 0.004] | 0 | 0 | [550.0, 920.0, 1900.0, 5000.0, 11000.0] | 0 | 0
Siemens NH-2-355 | Siemens NH-2-355 | 355 | [4800.0, 120.0, 6.0, 0.1, 0.004] | 0 | 0 | [650.0, 1116.27, 2350.0, 5840.0, 12790.0] | 0 | 0
Siemens NH-2-400 | Siemens NH-2-400 | 400 | [4800.0, 120.0, 7.0, 0.1, 0.004] | 0 | 0 | [720.0, 1350.0, 2800.0, 6500.0, 15000.0] | 0 | 0
Siemens NH-2-425 | Siemens NH-2-425 | 425 | [4800.0, 120.0, 7.0, 0.1, 0.004] | 0 | 0 | [850.0, 1500.0, 3050.0, 7500.0, 16500.0] | 0 | 0
Siemens NH-2-630 | Siemens NH-2-630 | 630 | [4800.0, 120.0, 7.0, 0.1, 0.004] | 0 | 0 | [1200.0, 2000.0, 4800.0, 12000.0, 26000.0] | 0 | 0

## dtypes
| element | column | dtype
0 | bus | name | object
1 | bus | vn_kv | float64
2 | bus | type | object
3 | bus | zone | object
4 | bus | in_service | bool
5 | load | name | object
6 | load | bus | uint32
7 | load | p_mw | float64
8 | load | q_mvar | float64
9 | load | const_z_percent | float64
10 | load | const_i_percent | float64
11 | load | sn_mva | float64
12 | load | scaling | float64
13 | load | in_service | bool
14 | load | type | object
15 | ext_grid | name | object
16 | ext_grid | bus | uint32
17 | ext_grid | vm_pu | float64
18 | ext_grid | va_degree | float64
19 | ext_grid | slack_weight | float64
20 | ext_grid | in_service | bool
21 | line | name | object
22 | line | std_type | object
23 | line | from_bus | uint32
24 | line | to_bus | uint32
25 | line | length_km | float64
26 | line | r_ohm_per_km | float64
27 | line | x_ohm_per_km | float64
28 | line | c_nf_per_km | float64
29 | line | g_us_per_km | float64
30 | line | max_i_ka | float64
31 | line | df | float64
32 | line | parallel | uint32
33 | line | type | object
34 | line | in_service | bool
35 | trafo | name | object
36 | trafo | std_type | object
37 | trafo | hv_bus | uint32
38 | trafo | lv_bus | uint32
39 | trafo | sn_mva | float64
40 | trafo | vn_hv_kv | float64
41 | trafo | vn_lv_kv | float64
42 | trafo | vk_percent | float64
43 | trafo | vkr_percent | float64
44 | trafo | pfe_kw | float64
45 | trafo | i0_percent | float64
46 | trafo | shift_degree | float64
47 | trafo | tap_side | object
48 | trafo | tap_neutral | int32
49 | trafo | tap_min | int32
50 | trafo | tap_max | int32
51 | trafo | tap_step_percent | float64
52 | trafo | tap_step_degree | float64
53 | trafo | tap_pos | int32
54 | trafo | tap_phase_shifter | bool
55 | trafo | parallel | uint32
56 | trafo | df | float64
57 | trafo | in_service | bool
58 | line_geodata | coords | object
59 | bus_geodata | x | float64
60 | bus_geodata | y | float64
61 | bus_geodata | coords | object

## parameters
| version | format_version | converged | OPF_converged | name | f_hz | sn_mva
0 | 2.14.6 | 2.14.0 | FALSE | FALSE |  | 50 | 1