## bus
| name | vn_kv | type | zone | in_service
0 | bus_LV_391-2_0_4_node_0 | 0.4 | n |  | TRUE
1 | bus_LV_391-2_0_4_node_2 | 0.4 | n |  | TRUE
2 | bus_LV_391-2_0_4_node_76 | 0.4 | n |  | TRUE
3 | bus_LV_391-2_0_4_node_74 | 0.4 | n |  | TRUE
4 | bus_LV_391-2_0_4_node_3 | 0.4 | n |  | TRUE
5 | bus_LV_391-2_0_4_node_5 | 0.4 | n |  | TRUE
6 | bus_LV_391-2_0_4_node_4 | 0.4 | n |  | TRUE
7 | bus_LV_391-2_0_4_node_6 | 0.4 | n |  | TRUE
8 | bus_LV_391-2_0_4_node_7 | 0.4 | n |  | TRUE
9 | bus_LV_391-2_0_4_node_8 | 0.4 | n |  | TRUE
10 | bus_LV_391-2_0_4_node_9 | 0.4 | n |  | TRUE
11 | bus_LV_391-2_0_4_node_10 | 0.4 | n |  | TRUE
12 | bus_LV_391-2_0_4_node_19 | 0.4 | n |  | TRUE
13 | bus_LV_391-2_0_4_node_13 | 0.4 | n |  | TRUE
14 | bus_LV_391-2_0_4_node_16 | 0.4 | n |  | TRUE
15 | bus_LV_391-2_0_4_node_72 | 0.4 | n |  | TRUE
16 | bus_LV_391-2_0_4_node_71 | 0.4 | n |  | TRUE
17 | bus_LV_391-2_0_4_node_14 | 0.4 | n |  | TRUE
18 | bus_LV_391-2_0_4_node_15 | 0.4 | n |  | TRUE
19 | bus_LV_391-2_0_4_node_17 | 0.4 | n |  | TRUE
20 | bus_LV_391-2_0_4_node_18 | 0.4 | n |  | TRUE
21 | bus_LV_391-2_0_4_node_20 | 0.4 | n |  | TRUE
22 | bus_LV_391-2_0_4_node_28 | 0.4 | n |  | TRUE
23 | bus_LV_391-2_0_4_node_29 | 0.4 | n |  | TRUE
24 | bus_LV_391-2_0_4_node_33 | 0.4 | n |  | TRUE
25 | bus_LV_391-2_0_4_node_34 | 0.4 | n |  | TRUE
26 | bus_LV_391-2_0_4_node_26 | 0.4 | n |  | TRUE
27 | bus_LV_391-2_0_4_node_23 | 0.4 | n |  | TRUE
28 | bus_LV_391-2_0_4_node_31 | 0.4 | n |  | TRUE
29 | bus_LV_391-2_0_4_node_32 | 0.4 | n |  | TRUE
30 | bus_LV_391-2_0_4_node_21 | 0.4 | n |  | TRUE
31 | bus_LV_391-2_0_4_node_22 | 0.4 | n |  | TRUE
32 | bus_LV_391-2_0_4_node_24 | 0.4 | n |  | TRUE
33 | bus_LV_391-2_0_4_node_25 | 0.4 | n |  | TRUE
34 | bus_LV_391-2_0_4_node_27 | 0.4 | n |  | TRUE
35 | bus_LV_391-2_0_4_node_41 | 0.4 | n |  | TRUE
36 | bus_LV_391-2_0_4_node_42 | 0.4 | n |  | TRUE
37 | bus_LV_391-2_0_4_node_51 | 0.4 | n |  | TRUE
38 | bus_LV_391-2_0_4_node_50 | 0.4 | n |  | TRUE
39 | bus_LV_391-2_0_4_node_53 | 0.4 | n |  | TRUE
40 | bus_LV_391-2_0_4_node_30 | 0.4 | n |  | TRUE
41 | bus_LV_391-2_0_4_node_36 | 0.4 | n |  | TRUE
42 | bus_LV_391-2_0_4_node_37 | 0.4 | n |  | TRUE
43 | bus_LV_391-2_0_4_node_39 | 0.4 | n |  | TRUE
44 | bus_LV_391-2_0_4_node_40 | 0.4 | n |  | TRUE
45 | bus_LV_391-2_0_4_node_69 | 0.4 | n |  | TRUE
46 | bus_LV_391-2_0_4_node_89 | 0.4 | n |  | TRUE
47 | bus_LV_391-2_0_4_node_88 | 0.4 | n |  | TRUE
48 | bus_LV_391-2_0_4_node_70 | 0.4 | n |  | TRUE
49 | bus_LV_391-2_0_4_node_47 | 0.4 | n |  | TRUE
50 | bus_LV_391-2_0_4_node_43 | 0.4 | n |  | TRUE
51 | bus_LV_391-2_0_4_node_44 | 0.4 | n |  | TRUE
52 | bus_LV_391-2_0_4_node_45 | 0.4 | n |  | TRUE
53 | bus_LV_391-2_0_4_node_46 | 0.4 | n |  | TRUE
54 | bus_LV_391-2_0_4_node_48 | 0.4 | n |  | TRUE
55 | bus_LV_391-2_0_4_node_49 | 0.4 | n |  | TRUE
56 | bus_LV_391-2_0_4_node_57 | 0.4 | n |  | TRUE
57 | bus_LV_391-2_0_4_node_67 | 0.4 | n |  | TRUE
58 | bus_LV_391-2_0_4_node_58 | 0.4 | n |  | TRUE
59 | bus_LV_391-2_0_4_node_68 | 0.4 | n |  | TRUE
60 | bus_LV_391-2_0_4_node_52 | 0.4 | n |  | TRUE
61 | bus_LV_391-2_0_4_node_54 | 0.4 | n |  | TRUE
62 | bus_LV_391-2_0_4_node_55 | 0.4 | n |  | TRUE
63 | bus_LV_391-2_0_4_node_56 | 0.4 | n |  | TRUE
64 | bus_LV_391-2_0_4_node_64 | 0.4 | n |  | TRUE
65 | bus_LV_391-2_0_4_node_63 | 0.4 | n |  | TRUE
66 | bus_LV_391-2_0_4_node_62 | 0.4 | n |  | TRUE
67 | bus_LV_391-2_0_4_node_59 | 0.4 | n |  | TRUE
68 | bus_LV_391-2_0_4_node_60 | 0.4 | n |  | TRUE
69 | bus_LV_391-2_0_4_node_61 | 0.4 | n |  | TRUE
70 | bus_LV_391-2_0_4_node_65 | 0.4 | n |  | TRUE
71 | bus_LV_391-2_0_4_node_66 | 0.4 | n |  | TRUE
72 | bus_LV_391-2_0_4_node_87 | 0.4 | n |  | TRUE
73 | bus_LV_391-2_0_4_node_73 | 0.4 | n |  | TRUE
74 | bus_LV_391-2_0_4_node_75 | 0.4 | n |  | TRUE
75 | bus_LV_391-2_0_4_node_80 | 0.4 | n |  | TRUE
76 | bus_LV_391-2_0_4_node_78 | 0.4 | n |  | TRUE
77 | bus_LV_391-2_0_4_node_77 | 0.4 | n |  | TRUE
78 | bus_LV_391-2_0_4_node_79 | 0.4 | n |  | TRUE
79 | bus_LV_391-2_0_4_node_81 | 0.4 | n |  | TRUE
80 | bus_LV_391-2_0_4_node_83 | 0.4 | n |  | TRUE
81 | bus_LV_391-2_0_4_node_82 | 0.4 | n |  | TRUE
82 | bus_LV_391-2_0_4_node_84 | 0.4 | n |  | TRUE
83 | bus_LV_391-2_0_4_node_85 | 0.4 | n |  | TRUE
84 | bus_LV_391-2_0_4_node_86 | 0.4 | n |  | TRUE
85 | bus_MV_385_0_node_223 | 20 | n |  | TRUE

## load
| name | bus | p_mw | q_mvar | const_z_percent | const_i_percent | sn_mva | scaling | in_service | type
0 | LV_391-2_0_4_load_0 | 0 | 0.0018747 | 0.00046984 | 0 | 0 |  | 1 | TRUE | wye
1 | LV_391-2_0_4_load_74 | 3 | 0.0019572 | 0.00049053 | 0 | 0 |  | 1 | TRUE | wye
2 | LV_391-2_0_4_load_3 | 4 | 0.0043338 | 0.0010862 | 0 | 0 |  | 1 | TRUE | wye
3 | LV_391-2_0_4_load_6 | 7 | 0.0035938 | 0.0009007 | 0 | 0 |  | 1 | TRUE | wye
4 | LV_391-2_0_4_load_7 | 8 | 0.0022412 | 0.0005617 | 0 | 0 |  | 1 | TRUE | wye
5 | LV_391-2_0_4_load_8 | 9 | 0.0033483 | 0.00083915 | 0 | 0 |  | 1 | TRUE | wye
6 | LV_391-2_0_4_load_9 | 10 | 0.003123 | 0.00078269 | 0 | 0 |  | 1 | TRUE | wye
7 | LV_391-2_0_4_load_19 | 12 | 0.0054204 | 0.0013585 | 0 | 0 |  | 1 | TRUE | wye
8 | LV_391-2_0_4_load_13 | 13 | 0.0030755 | 0.00077079 | 0 | 0 |  | 1 | TRUE | wye
9 | LV_391-2_0_4_load_72 | 15 | 0.00053257 | 0.00013348 | 0 | 0 |  | 1 | TRUE | wye
10 | LV_391-2_0_4_load_14 | 17 | 0.00085832 | 0.00021512 | 0 | 0 |  | 1 | TRUE | wye
11 | LV_391-2_0_4_load_18 | 20 | 0.0015422 | 0.00038652 | 0 | 0 |  | 1 | TRUE | wye
12 | LV_391-2_0_4_load_20 | 21 | 0.0029803 | 0.00074693 | 0 | 0 |  | 1 | TRUE | wye
13 | LV_391-2_0_4_load_28 | 22 | 0.0013002 | 0.00032587 | 0 | 0 |  | 1 | TRUE | wye
14 | LV_391-2_0_4_load_29 | 23 | 0.003447 | 0.0008639 | 0 | 0 |  | 1 | TRUE | wye
15 | LV_391-2_0_4_load_34 | 25 | 0.0044173 | 0.0011071 | 0 | 0 |  | 1 | TRUE | wye
16 | LV_391-2_0_4_load_26 | 26 | 0.0017924 | 0.00044922 | 0 | 0 |  | 1 | TRUE | wye
17 | LV_391-2_0_4_load_23 | 27 | 0.0060542 | 0.0015173 | 0 | 0 |  | 1 | TRUE | wye
18 | LV_391-2_0_4_load_31 | 28 | 0.0016148 | 0.0004047 | 0 | 0 |  | 1 | TRUE | wye
19 | LV_391-2_0_4_load_21 | 30 | 0.0061556 | 0.0015427 | 0 | 0 |  | 1 | TRUE | wye
20 | LV_391-2_0_4_load_22 | 31 | 0.0030835 | 0.00077281 | 0 | 0 |  | 1 | TRUE | wye
21 | LV_391-2_0_4_load_24 | 32 | 0.0055079 | 0.0013804 | 0 | 0 |  | 1 | TRUE | wye
22 | LV_391-2_0_4_load_25 | 33 | 0.0025706 | 0.00064426 | 0 | 0 |  | 1 | TRUE | wye
23 | LV_391-2_0_4_load_42 | 36 | 0.0013382 | 0.0003354 | 0 | 0 |  | 1 | TRUE | wye
24 | LV_391-2_0_4_load_51 | 37 | 0.0036347 | 0.00091093 | 0 | 0 |  | 1 | TRUE | wye
25 | LV_391-2_0_4_load_50 | 38 | 0.0022275 | 0.00055826 | 0 | 0 |  | 1 | TRUE | wye
26 | LV_391-2_0_4_load_53 | 39 | 0.0042718 | 0.0010706 | 0 | 0 |  | 1 | TRUE | wye
27 | LV_391-2_0_4_load_30 | 40 | 0.0010651 | 0.00026695 | 0 | 0 |  | 1 | TRUE | wye
28 | LV_391-2_0_4_load_36 | 41 | 0.0083382 | 0.0020898 | 0 | 0 |  | 1 | TRUE | wye
29 | LV_391-2_0_4_load_37 | 42 | 0.000805 | 0.00020175 | 0 | 0 |  | 1 | TRUE | wye
30 | LV_391-2_0_4_load_89 | 46 | 0.0017368 | 0.00043527 | 0 | 0 |  | 1 | TRUE | wye
31 | LV_391-2_0_4_load_88 | 47 | 0.00049449 | 0.00012393 | 0 | 0 |  | 1 | TRUE | wye
32 | LV_391-2_0_4_load_47 | 49 | 0.0051814 | 0.0012986 | 0 | 0 |  | 1 | TRUE | wye
33 | LV_391-2_0_4_load_43 | 50 | 0.0013724 | 0.00034396 | 0 | 0 |  | 1 | TRUE | wye
34 | LV_391-2_0_4_load_44 | 51 | 0.0028297 | 0.0007092 | 0 | 0 |  | 1 | TRUE | wye
35 | LV_391-2_0_4_load_45 | 52 | 0.002154 | 0.00053984 | 0 | 0 |  | 1 | TRUE | wye
36 | LV_391-2_0_4_load_48 | 54 | 0.0024996 | 0.00062645 | 0 | 0 |  | 1 | TRUE | wye
37 | LV_391-2_0_4_load_49 | 55 | 0.0018689 | 0.00046839 | 0 | 0 |  | 1 | TRUE | wye
38 | LV_391-2_0_4_load_57 | 56 | 0.0015155 | 0.00037982 | 0 | 0 |  | 1 | TRUE | wye
39 | LV_391-2_0_4_load_52 | 60 | 0.0017069 | 0.00042779 | 0 | 0 |  | 1 | TRUE | wye
40 | LV_391-2_0_4_load_55 | 62 | 0.00057902 | 0.00014512 | 0 | 0 |  | 1 | TRUE | wye
41 | LV_391-2_0_4_load_56 | 63 | 0.0032068 | 0.00080369 | 0 | 0 |  | 1 | TRUE | wye
42 | LV_391-2_0_4_load_64 | 64 | 0.00082694 | 0.00020725 | 0 | 0 |  | 1 | TRUE | wye
43 | LV_391-2_0_4_load_63 | 65 | 0.0012514 | 0.00031364 | 0 | 0 |  | 1 | TRUE | wye
44 | LV_391-2_0_4_load_62 | 66 | 0.0017911 | 0.00044889 | 0 | 0 |  | 1 | TRUE | wye
45 | LV_391-2_0_4_load_59 | 67 | 0.0023527 | 0.00058965 | 0 | 0 |  | 1 | TRUE | wye
46 | LV_391-2_0_4_load_60 | 68 | 0.0026022 | 0.00065217 | 0 | 0 |  | 1 | TRUE | wye
47 | LV_391-2_0_4_load_61 | 69 | 0.0030556 | 0.0007658 | 0 | 0 |  | 1 | TRUE | wye
48 | LV_391-2_0_4_load_65 | 70 | 0.0012766 | 0.00031994 | 0 | 0 |  | 1 | TRUE | wye
49 | LV_391-2_0_4_load_66 | 71 | 0.00038564 | 9.6652e-05 | 0 | 0 |  | 1 | TRUE | wye
50 | LV_391-2_0_4_load_87 | 72 | 0.00089938 | 0.00022541 | 0 | 0 |  | 1 | TRUE | wye
51 | LV_391-2_0_4_load_75 | 74 | 0.0010451 | 0.00026193 | 0 | 0 |  | 1 | TRUE | wye
52 | LV_391-2_0_4_load_80 | 75 | 0.00049233 | 0.00012339 | 0 | 0 |  | 1 | TRUE | wye
53 | LV_391-2_0_4_load_78 | 76 | 0.00067035 | 0.00016801 | 0 | 0 |  | 1 | TRUE | wye
54 | LV_391-2_0_4_load_77 | 77 | 0.0022952 | 0.00057524 | 0 | 0 |  | 1 | TRUE | wye
55 | LV_391-2_0_4_load_79 | 78 | 0.0014504 | 0.0003635 | 0 | 0 |  | 1 | TRUE | wye
56 | LV_391-2_0_4_load_81 | 79 | 0.0012653 | 0.00031712 | 0 | 0 |  | 1 | TRUE | wye
57 | LV_391-2_0_4_load_83 | 80 | 0.00023718 | 5.9442e-05 | 0 | 0 |  | 1 | TRUE | wye
58 | LV_391-2_0_4_load_82 | 81 | 0.0004343 | 0.00010885 | 0 | 0 |  | 1 | TRUE | wye
59 | LV_391-2_0_4_load_84 | 82 | 0.00063135 | 0.00015823 | 0 | 0 |  | 1 | TRUE | wye
60 | LV_391-2_0_4_load_85 | 83 | 0.003717 | 0.00093157 | 0 | 0 |  | 1 | TRUE | wye

## ext_grid
| name | bus | vm_pu | va_degree | slack_weight | in_service
0 |  | 59 | 1 | 0 | 1 | TRUE

## line
| name | std_type | from_bus | to_bus | length_km | r_ohm_per_km | x_ohm_per_km | c_nf_per_km | g_us_per_km | max_i_ka | df | parallel | type | in_service
0 | LV_391-2_0_4_line_0 | NAYY 4x150 SE | 0 | 1 | 0.027256 | 0.208 | 0.08 | 261 | 0 | 0.27 | 1 | 1 | cs | TRUE
1 | LV_391-2_0_4_line_1 | NAYY 4x150 SE | 1 | 2 | 0.17608 | 0.208 | 0.08 | 261 | 0 | 0.27 | 1 | 1 | cs | TRUE
2 | LV_391-2_0_4_line_2 | NAYY 4x150 SE | 2 | 3 | 0.36352 | 0.208 | 0.08 | 261 | 0 | 0.27 | 1 | 1 | cs | TRUE
3 | LV_391-2_0_4_line_3 | NAYY 4x150 SE | 3 | 74 | 0.0074063 | 0.208 | 0.08 | 261 | 0 | 0.27 | 1 | 1 | cs | TRUE
4 | LV_391-2_0_4_line_4 | NAYY 4x150 SE | 4 | 5 | 0.013285 | 0.208 | 0.08 | 261 | 0 | 0.27 | 1 | 1 | cs | TRUE
5 | LV_391-2_0_4_line_5 | NAYY 4x150 SE | 5 | 9 | 0.036728 | 0.208 | 0.08 | 261 | 0 | 0.27 | 1 | 1 | cs | TRUE
6 | LV_391-2_0_4_line_6 | NAYY 4x150 SE | 5 | 10 | 0.015381 | 0.208 | 0.08 | 261 | 0 | 0.27 | 1 | 1 | cs | TRUE
7 | LV_391-2_0_4_line_7 | NAYY 4x150 SE | 5 | 11 | 0.027315 | 0.208 | 0.08 | 261 | 0 | 0.27 | 1 | 1 | cs | TRUE
8 | LV_391-2_0_4_line_8 | NAYY 4x150 SE | 6 | 7 | 0.026954 | 0.208 | 0.08 | 261 | 0 | 0.27 | 1 | 1 | cs | TRUE
9 | LV_391-2_0_4_line_9 | NAYY 4x150 SE | 6 | 8 | 0.037865 | 0.208 | 0.08 | 261 | 0 | 0.27 | 1 | 1 | cs | TRUE
10 | LV_391-2_0_4_line_10 | NAYY 4x150 SE | 7 | 11 | 0.019988 | 0.208 | 0.08 | 261 | 0 | 0.27 | 1 | 1 | cs | TRUE
11 | LV_391-2_0_4_line_11 | NAYY 4x150 SE | 8 | 12 | 0.0037692 | 0.208 | 0.08 | 261 | 0 | 0.27 | 1 | 1 | cs | TRUE
12 | LV_391-2_0_4_line_12 | NAYY 4x150 SE | 10 | 13 | 0.019842 | 0.208 | 0.08 | 261 | 0 | 0.27 | 1 | 1 | cs | TRUE
13 | LV_391-2_0_4_line_13 | NAYY 4x150 SE | 12 | 14 | 0.0044214 | 0.208 | 0.08 | 261 | 0 | 0.27 | 1 | 1 | cs | TRUE
14 | LV_391-2_0_4_line_14 | NAYY 4x150 SE | 14 | 21 | 0.017141 | 0.208 | 0.08 | 261 | 0 | 0.27 | 1 | 1 | cs | TRUE
15 | LV_391-2_0_4_line_15 | NAYY 4x150 SE | 15 | 16 | 0.02458 | 0.208 | 0.08 | 261 | 0 | 0.27 | 1 | 1 | cs | TRUE
16 | LV_391-2_0_4_line_16 | NAYY 4x150 SE | 16 | 71 | 0.012989 | 0.208 | 0.08 | 261 | 0 | 0.27 | 1 | 1 | cs | TRUE
17 | LV_391-2_0_4_line_17 | NAYY 4x150 SE | 17 | 18 | 0.016698 | 0.208 | 0.08 | 261 | 0 | 0.27 | 1 | 1 | cs | TRUE
18 | LV_391-2_0_4_line_18 | NAYY 4x150 SE | 18 | 19 | 0.004996 | 0.208 | 0.08 | 261 | 0 | 0.27 | 1 | 1 | cs | TRUE
19 | LV_391-2_0_4_line_19 | NAYY 4x150 SE | 18 | 20 | 0.0129 | 0.208 | 0.08 | 261 | 0 | 0.27 | 1 | 1 | cs | TRUE
20 | LV_391-2_0_4_line_20 | NAYY 4x150 SE | 19 | 22 | 0.017995 | 0.208 | 0.08 | 261 | 0 | 0.27 | 1 | 1 | cs | TRUE
21 | LV_391-2_0_4_line_21 | NAYY 4x150 SE | 19 | 23 | 0.03024 | 0.208 | 0.08 | 261 | 0 | 0.27 | 1 | 1 | cs | TRUE
22 | LV_391-2_0_4_line_22 | NAYY 4x150 SE | 20 | 24 | 0.017986 | 0.208 | 0.08 | 261 | 0 | 0.27 | 1 | 1 | cs | TRUE
23 | LV_391-2_0_4_line_23 | NAYY 4x150 SE | 21 | 25 | 0.017549 | 0.208 | 0.08 | 261 | 0 | 0.27 | 1 | 1 | cs | TRUE
24 | LV_391-2_0_4_line_24 | NAYY 4x150 SE | 22 | 26 | 0.011487 | 0.208 | 0.08 | 261 | 0 | 0.27 | 1 | 1 | cs | TRUE
25 | LV_391-2_0_4_line_25 | NAYY 4x150 SE | 23 | 27 | 0.010831 | 0.208 | 0.08 | 261 | 0 | 0.27 | 1 | 1 | cs | TRUE
26 | LV_391-2_0_4_line_26 | NAYY 4x150 SE | 24 | 28 | 0.015387 | 0.208 | 0.08 | 261 | 0 | 0.27 | 1 | 1 | cs | TRUE
27 | LV_391-2_0_4_line_27 | NAYY 4x150 SE | 25 | 29 | 0.015617 | 0.208 | 0.08 | 261 | 0 | 0.27 | 1 | 1 | cs | TRUE
28 | LV_391-2_0_4_line_28 | NAYY 4x150 SE | 26 | 32 | 0.036086 | 0.208 | 0.08 | 261 | 0 | 0.27 | 1 | 1 | cs | TRUE
29 | LV_391-2_0_4_line_29 | NAYY 4x150 SE | 27 | 31 | 0.0081736 | 0.208 | 0.08 | 261 | 0 | 0.27 | 1 | 1 | cs | TRUE
30 | LV_391-2_0_4_line_30 | NAYY 4x150 SE | 28 | 40 | 0.025223 | 0.208 | 0.08 | 261 | 0 | 0.27 | 1 | 1 | cs | TRUE
31 | LV_391-2_0_4_line_31 | NAYY 4x150 SE | 29 | 40 | 0.030302 | 0.208 | 0.08 | 261 | 0 | 0.27 | 1 | 1 | cs | TRUE
32 | LV_391-2_0_4_line_32 | NAYY 4x150 SE | 30 | 31 | 0.075054 | 0.208 | 0.08 | 261 | 0 | 0.27 | 1 | 1 | cs | TRUE
33 | LV_391-2_0_4_line_33 | NAYY 4x150 SE | 32 | 33 | 0.0069106 | 0.208 | 0.08 | 261 | 0 | 0.27 | 1 | 1 | cs | TRUE
34 | LV_391-2_0_4_line_34 | NAYY 4x150 SE | 33 | 34 | 0.0069705 | 0.208 | 0.08 | 261 | 0 | 0.27 | 1 | 1 | cs | TRUE
35 | LV_391-2_0_4_line_35 | NAYY 4x150 SE | 34 | 35 | 0.010839 | 0.208 | 0.08 | 261 | 0 | 0.27 | 1 | 1 | cs | TRUE
36 | LV_391-2_0_4_line_36 | NAYY 4x150 SE | 34 | 36 | 0.029539 | 0.208 | 0.08 | 261 | 0 | 0.27 | 1 | 1 | cs | TRUE
37 | LV_391-2_0_4_line_37 | NAYY 4x150 SE | 35 | 37 | 0.010196 | 0.208 | 0.08 | 261 | 0 | 0.27 | 1 | 2 | cs | TRUE
38 | LV_391-2_0_4_line_38 | NAYY 4x150 SE | 35 | 38 | 0.0165 | 0.208 | 0.08 | 261 | 0 | 0.27 | 1 | 1 | cs | TRUE
39 | LV_391-2_0_4_line_39 | NAYY 4x150 SE | 36 | 39 | 0.023251 | 0.208 | 0.08 | 261 | 0 | 0.27 | 1 | 1 | cs | TRUE
40 | LV_391-2_0_4_line_40 | NAYY 4x150 SE | 37 | 49 | 0.02131 | 0.208 | 0.08 | 261 | 0 | 0.27 | 1 | 2 | cs | TRUE
41 | LV_391-2_0_4_line_41 | NAYY 4x150 SE | 41 | 42 | 0.033535 | 0.208 | 0.08 | 261 | 0 | 0.27 | 1 | 1 | cs | TRUE
42 | LV_391-2_0_4_line_42 | NAYY 4x150 SE | 42 | 43 | 0.027308 | 0.208 | 0.08 | 261 | 0 | 0.27 | 1 | 1 | cs | TRUE
43 | LV_391-2_0_4_line_43 | NAYY 4x150 SE | 43 | 44 | 0.19933 | 0.208 | 0.08 | 261 | 0 | 0.27 | 1 | 1 | cs | TRUE
44 | LV_391-2_0_4_line_44 | NAYY 4x150 SE | 44 | 45 | 0.21094 | 0.208 | 0.08 | 261 | 0 | 0.27 | 1 | 2 | cs | TRUE
45 | LV_391-2_0_4_line_45 | NAYY 4x150 SE | 44 | 46 | 0.28639 | 0.208 | 0.08 | 261 | 0 | 0.27 | 1 | 2 | cs | TRUE
46 | LV_391-2_0_4_line_46 | NAYY 4x150 SE | 45 | 47 | 0.12719 | 0.208 | 0.08 | 261 | 0 | 0.27 | 1 | 2 | cs | TRUE
47 | LV_391-2_0_4_line_47 | NAYY 4x150 SE | 46 | 48 | 0.05166 | 0.208 | 0.08 | 261 | 0 | 0.27 | 1 | 2 | cs | TRUE
48 | LV_391-2_0_4_line_48 | NAYY 4x150 SE | 47 | 72 | 0.0017495 | 0.208 | 0.08 | 261 | 0 | 0.27 | 1 | 1 | cs | TRUE
49 | LV_391-2_0_4_line_49 | NAYY 4x150 SE | 48 | 58 | 0.12813 | 0.208 | 0.08 | 261 | 0 | 0.27 | 1 | 2 | cs | TRUE
50 | LV_391-2_0_4_line_50 | NAYY 4x150 SE | 49 | 52 | 0.018609 | 0.208 | 0.08 | 261 | 0 | 0.27 | 1 | 2 | cs | TRUE
51 | LV_391-2_0_4_line_51 | NAYY 4x150 SE | 50 | 51 | 0.009609 | 0.208 | 0.08 | 261 | 0 | 0.27 | 1 | 2 | cs | TRUE
52 | LV_391-2_0_4_line_52 | NAYY 4x150 SE | 50 | 52 | 0.0047288 | 0.208 | 0.08 | 261 | 0 | 0.27 | 1 | 2 | cs | TRUE
53 | LV_391-2_0_4_line_53 | NAYY 4x150 SE | 51 | 53 | 0.0050153 | 0.208 | 0.08 | 261 | 0 | 0.27 | 1 | 2 | cs | TRUE
54 | LV_391-2_0_4_line_54 | NAYY 4x150 SE | 53 | 54 | 0.014869 | 0.208 | 0.08 | 261 | 0 | 0.27 | 1 | 2 | cs | TRUE
55 | LV_391-2_0_4_line_55 | NAYY 4x150 SE | 53 | 55 | 0.041394 | 0.208 | 0.08 | 261 | 0 | 0.27 | 1 | 2 | cs | TRUE
56 | LV_391-2_0_4_line_56 | NAYY 4x150 SE | 54 | 56 | 0.034963 | 0.208 | 0.08 | 261 | 0 | 0.27 | 1 | 2 | cs | TRUE
57 | LV_391-2_0_4_line_57 | NAYY 4x150 SE | 55 | 57 | 0.0097943 | 0.208 | 0.08 | 261 | 0 | 0.27 | 1 | 2 | cs | TRUE
58 | LV_391-2_0_4_line_58 | NAYY 4x150 SE | 56 | 58 | 0.14989 | 0.208 | 0.08 | 261 | 0 | 0.27 | 1 | 2 | cs | TRUE
59 | LV_391-2_0_4_line_59 | NAYY 4x150 SE | 57 | 59 | 0.02401 | 0.208 | 0.08 | 261 | 0 | 0.27 | 1 | 2 | cs | TRUE
60 | LV_391-2_0_4_line_60 | NAYY 4x150 SE | 59 | 66 | 0.0078344 | 0.208 | 0.08 | 261 | 0 | 0.27 | 1 | 1 | cs | TRUE
61 | LV_391-2_0_4_line_61 | NAYY 4x150 SE | 59 | 63 | 0.026051 | 0.208 | 0.08 | 261 | 0 | 0.27 | 1 | 1 | cs | TRUE
62 | LV_391-2_0_4_line_62 | NAYY 4x150 SE | 60 | 61 | 0.032335 | 0.208 | 0.08 | 261 | 0 | 0.27 | 1 | 1 | cs | TRUE
63 | LV_391-2_0_4_line_63 | NAYY 4x150 SE | 61 | 62 | 0.017465 | 0.208 | 0.08 | 261 | 0 | 0.27 | 1 | 1 | cs | TRUE
64 | LV_391-2_0_4_line_64 | NAYY 4x150 SE | 61 | 63 | 0.022315 | 0.208 | 0.08 | 261 | 0 | 0.27 | 1 | 1 | cs | TRUE
65 | LV_391-2_0_4_line_65 | NAYY 4x150 SE | 62 | 64 | 0.016371 | 0.208 | 0.08 | 261 | 0 | 0.27 | 1 | 1 | cs | TRUE
66 | LV_391-2_0_4_line_66 | NAYY 4x150 SE | 64 | 65 | 0.0092989 | 0.208 | 0.08 | 261 | 0 | 0.27 | 1 | 1 | cs | TRUE
67 | LV_391-2_0_4_line_67 | NAYY 4x150 SE | 65 | 70 | 0.0064462 | 0.208 | 0.08 | 261 | 0 | 0.27 | 1 | 1 | cs | TRUE
68 | LV_391-2_0_4_line_68 | NAYY 4x150 SE | 66 | 68 | 0.0049731 | 0.208 | 0.08 | 261 | 0 | 0.27 | 1 | 1 | cs | TRUE
69 | LV_391-2_0_4_line_69 | NAYY 4x150 SE | 67 | 68 | 0.01314 | 0.208 | 0.08 | 261 | 0 | 0.27 | 1 | 1 | cs | TRUE
70 | LV_391-2_0_4_line_70 | NAYY 4x150 SE | 67 | 69 | 0.0082938 | 0.208 | 0.08 | 261 | 0 | 0.27 | 1 | 1 | cs | TRUE
71 | LV_391-2_0_4_line_71 | NAYY 4x150 SE | 70 | 71 | 0.013381 | 0.208 | 0.08 | 261 | 0 | 0.27 | 1 | 1 | cs | TRUE
72 | LV_391-2_0_4_line_72 | NAYY 4x150 SE | 72 | 84 | 0.030973 | 0.208 | 0.08 | 261 | 0 | 0.27 | 1 | 1 | cs | TRUE
73 | LV_391-2_0_4_line_73 | NAYY 4x150 SE | 73 | 74 | 0.041091 | 0.208 | 0.08 | 261 | 0 | 0.27 | 1 | 1 | cs | TRUE
74 | LV_391-2_0_4_line_74 | NAYY 4x150 SE | 73 | 75 | 0.023502 | 0.208 | 0.08 | 261 | 0 | 0.27 | 1 | 1 | cs | TRUE
75 | LV_391-2_0_4_line_75 | NAYY 4x150 SE | 75 | 76 | 0.02432 | 0.208 | 0.08 | 261 | 0 | 0.27 | 1 | 1 | cs | TRUE
76 | LV_391-2_0_4_line_76 | NAYY 4x150 SE | 76 | 77 | 0.0069586 | 0.208 | 0.08 | 261 | 0 | 0.27 | 1 | 1 | cs | TRUE
77 | LV_391-2_0_4_line_77 | NAYY 4x150 SE | 77 | 78 | 0.017411 | 0.208 | 0.08 | 261 | 0 | 0.27 | 1 | 1 | cs | TRUE
78 | LV_391-2_0_4_line_78 | NAYY 4x150 SE | 78 | 79 | 0.0037388 | 0.208 | 0.08 | 261 | 0 | 0.27 | 1 | 1 | cs | TRUE
79 | LV_391-2_0_4_line_79 | NAYY 4x150 SE | 79 | 80 | 0.0050256 | 0.208 | 0.08 | 261 | 0 | 0.27 | 1 | 1 | cs | TRUE
80 | LV_391-2_0_4_line_80 | NAYY 4x150 SE | 80 | 81 | 0.0016063 | 0.208 | 0.08 | 261 | 0 | 0.27 | 1 | 1 | cs | TRUE
81 | LV_391-2_0_4_line_81 | NAYY 4x150 SE | 81 | 82 | 0.020201 | 0.208 | 0.08 | 261 | 0 | 0.27 | 1 | 1 | cs | TRUE
82 | LV_391-2_0_4_line_82 | NAYY 4x150 SE | 82 | 83 | 0.0036201 | 0.208 | 0.08 | 261 | 0 | 0.27 | 1 | 1 | cs | TRUE
83 | LV_391-2_0_4_line_83 | NAYY 4x150 SE | 83 | 84 | 0.024954 | 0.208 | 0.08 | 261 | 0 | 0.27 | 1 | 1 | cs | TRUE

## trafo
| name | std_type | hv_bus | lv_bus | sn_mva | vn_hv_kv | vn_lv_kv | vk_percent | vkr_percent | pfe_kw | i0_percent | shift_degree | tap_side | tap_neutral | tap_min | tap_max | tap_step_percent | tap_step_degree | tap_pos | tap_phase_shifter | parallel | df | in_service
0 | LV_391-2_0_4_trafo_68 | 0.25 MVA 20/0.4 kV | 85 | 59 | 0.25 | 20 | 0.4 | 6 | 1.44 | 0.8 | 0.32 | 150 | hv | 0 | -2 | 2 | 2.5 | 0 | 0 | FALSE | 1 | 1 | TRUE

## line_geodata
| x0 | y0 | x1 | y1 | x2 | y2 | x3 | y3 | x4 | y4 | x5 | y5 | x6 | y6 | x7 | y7 | x8 | y8 | x9 | y9 | x10 | y10 | x11 | y11 | x12 | y12 | x13 | y13 | x14 | y14 | x15 | y15 | x16 | y16 | x17 | y17 | x18 | y18 | x19 | y19 | x20 | y20 | x21 | y21 | x22 | y22 | x23 | y23 | x24 | y24 | x25 | y25 | x26 | y26 | x27 | y27 | x28 | y28
0 | 2598628.0215 | 1219450.5976 | 2598628.5478 | 1219477.8483
1 | 2598527.1119 | 1219306.3071 | 2598628.0215 | 1219450.5976
2 | 2598527.1119 | 1219306.3071 | 2598479.8388 | 1219306.2418 | 2598472.2359 | 1219307.0109 | 2598464.8684 | 1219308.6138 | 2598454.0338 | 1219312.6302 | 2598435.0963 | 1219319.795 | 2598406.5529 | 1219328.9081 | 2598378.0093 | 1219336.6428 | 2598359.2076 | 1219340.8506 | 2598353.2972 | 1219342.9202 | 2598349.1547 | 1219344.9114 | 2598340.0965 | 1219351.0397 | 2598331.2735 | 1219357.0013 | 2598320.9181 | 1219364.0417 | 2598315.7744 | 1219366.956 | 2598308.6426 | 1219369.8597 | 2598302.6563 | 1219371.4735 | 2598295.0611 | 1219372.3986 | 2598288.2318 | 1219372.0115 | 2598280.4766 | 1219370.5574 | 2598269.5565 | 1219367.081 | 2598261.5197 | 1219362.8365 | 2598254.3021 | 1219358.1027 | 2598247.6989 | 1219352.3681 | 2598241.4823 | 1219345.4772 | 2598231.3558 | 1219331.9281 | 2598220.2287 | 1219321.8258 | 2598206.1654 | 1219312.7028 | 2598200.1745 | 1219308.3893
3 | 2598200.1745 | 1219308.3893 | 2598194.1641 | 1219304.0617
4 | 2597868.2101 | 1219838.4302 | 2597855.2357 | 1219838.1682 | 2597854.9388 | 1219838.0866
5 | 2597868.2101 | 1219838.4302 | 2597873.5654 | 1219834.904 | 2597889.8452 | 1219828.0385 | 2597901.4503 | 1219823.0092
6 | 2597868.2101 | 1219838.4302 | 2597865.3781 | 1219833.3172 | 2597863.4032 | 1219823.9878
7 | 2597868.2101 | 1219838.4302 | 2597866.0881 | 1219865.6577
8 | 2597826.3673 | 1219841.5365 | 2597834.5339 | 1219848.6597 | 2597841.7212 | 1219854.238 | 2597847.6862 | 1219857.9379
9 | 2597826.3673 | 1219841.5365 | 2597820.8723 | 1219836.7581 | 2597814.9067 | 1219831.6352 | 2597804.1521 | 1219822.6341 | 2597802.0194 | 1219820.9117 | 2597799.3556 | 1219819.1895 | 2597796.827 | 1219818.0295
10 | 2597866.0881 | 1219865.6577 | 2597858.2419 | 1219862.859 | 2597853.188 | 1219860.7819 | 2597847.6862 | 1219857.9379
11 | 2597796.827 | 1219818.0295 | 2597794.6582 | 1219817.0345 | 2597793.3221 | 1219816.6774
12 | 2597864.7528 | 1219804.3119 | 2597863.3374 | 1219813.64 | 2597862.9307 | 1219821.7559 | 2597863.4032 | 1219823.9878
13 | 2597789.0506 | 1219815.5358 | 2597793.3221 | 1219816.6774
14 | 2597789.0506 | 1219815.5358 | 2597783.1777 | 1219814.7154 | 2597772.2896 | 1219813.8079 | 2597772.0047 | 1219813.7957
15 | 2597976.298 | 1219556.5632 | 2597987.5978 | 1219561.7622 | 2597999.0243 | 1219565.8685
16 | 2597976.298 | 1219556.5632 | 2597966.0422 | 1219564.1822 | 2597965.8743 | 1219564.3131
17 | 2597785.9484 | 1219739.1822 | 2597786.7374 | 1219755.8611
18 | 2597785.9484 | 1219739.1822 | 2597788.2545 | 1219737.8138 | 2597790.0825 | 1219736.379
19 | 2597785.9484 | 1219739.1822 | 2597783.1111 | 1219740.1838 | 2597777.6638 | 1219741.331 | 2597773.3779 | 1219741.9045
20 | 2597790.0825 | 1219736.379 | 2597792.0922 | 1219733.8657 | 2597794.8145 | 1219729.8512 | 2597796.8236 | 1219725.6147 | 2597798.3673 | 1219720.6093
21 | 2597790.0825 | 1219736.379 | 2597797.7239 | 1219738.6996 | 2597804.0217 | 1219739.3087 | 2597814.2117 | 1219739.5383 | 2597819.941 | 1219739.7838
22 | 2597755.5628 | 1219744.3747 | 2597767.9144 | 1219742.6356 | 2597773.3779 | 1219741.9045
23 | 2597754.4689 | 1219813.1665 | 2597757.3878 | 1219813.1689 | 2597772.0047 | 1219813.7957
24 | 2597800.7607 | 1219709.379 | 2597800.0056 | 1219713.262 | 2597798.665 | 1219719.6439 | 2597798.3673 | 1219720.6093
25 | 2597829.6738 | 1219736.7372 | 2597829.3098 | 1219737.398 | 2597827.5805 | 1219738.8439 | 2597825.6687 | 1219739.6451 | 2597823.4685 | 1219739.935 | 2597819.941 | 1219739.7838
26 | 2597755.5628 | 1219744.3747 | 2597753.4734 | 1219756.5714 | 2597752.8509 | 1219759.5193
27 | 2597738.8519 | 1219813.1539 | 2597754.4689 | 1219813.1665
28 | 2597800.7607 | 1219709.379 | 2597807.6488 | 1219673.9568
29 | 2597832.8702 | 1219729.228 | 2597830.5837 | 1219735.0851 | 2597829.6738 | 1219736.7372
30 | 2597746.4254 | 1219783.8768 | 2597747.4132 | 1219781.3991 | 2597750.8909 | 1219768.8016 | 2597752.8509 | 1219759.5193
31 | 2597738.8519 | 1219813.1539 | 2597742.0781 | 1219797.7216 | 2597744.3812 | 1219789.0046 | 2597746.4254 | 1219783.8768
32 | 2597832.8702 | 1219729.228 | 2597835.1545 | 1219723.3767 | 2597836.2841 | 1219720.8414 | 2597837.4975 | 1219719.3068 | 2597838.6883 | 1219718.1501 | 2597840.2282 | 1219717.3935 | 2597842.072 | 1219717.3706 | 2597844.3104 | 1219717.6588 | 2597852.5434 | 1219719.4568 | 2597855.1767 | 1219720.5453 | 2597856.9222 | 1219721.6564 | 2597858.1063 | 1219722.7677 | 2597859.6171 | 1219725.3686 | 2597860.6728 | 1219728.0253 | 2597862.5489 | 1219733.5945 | 2597863.9021 | 1219740.5202 | 2597865.1255 | 1219745.6338 | 2597866.2798 | 1219748.2682 | 2597867.9573 | 1219750.202 | 2597870.4238 | 1219751.5796 | 2597873.2238 | 1219752.3902 | 2597879.4202 | 1219753.8254
33 | 2597808.9765 | 1219667.175 | 2597808.8959 | 1219667.5435 | 2597807.6488 | 1219673.9568
34 | 2597811.3213 | 1219660.672 | 2597810.3128 | 1219662.3622 | 2597809.5018 | 1219664.775 | 2597808.9765 | 1219667.175
35 | 2597811.3213 | 1219660.672 | 2597810.106 | 1219657.315 | 2597809.7618 | 1219650.0554
36 | 2597811.3213 | 1219660.672 | 2597813.2779 | 1219658.2588 | 2597815.2351 | 1219657.2463 | 2597818.2016 | 1219656.5003 | 2597834.5295 | 1219655.4269 | 2597839.3001 | 1219654.8379
37 | 2597809.7618 | 1219650.0554 | 2597811.2557 | 1219639.9691
38 | 2597809.7618 | 1219650.0554 | 2597793.3355 | 1219648.4943
39 | 2597839.3001 | 1219654.8379 | 2597844.9164 | 1219654.1445 | 2597856.4486 | 1219651.9167 | 2597862.1433 | 1219650.5942
40 | 2597815.4492 | 1219619.0986 | 2597812.6452 | 1219630.5876 | 2597811.2557 | 1219639.9691
41 | 2597771.7731 | 1218849.6764 | 2597759.3752 | 1218880.8355
42 | 2597749.2794 | 1218906.2092 | 2597759.3752 | 1218880.8355
43 | 2597749.2794 | 1218906.2092 | 2597906.4623 | 1218996.9461 | 2597907.935 | 1218998.2575 | 2597909.256 | 1218999.9579 | 2597909.9018 | 1219002.2034 | 2597906.2405 | 1219012.9776
44 | 2598098.7619 | 1219096.6028 | 2597917.9987 | 1219023.446 | 2597912.2532 | 1219020.4686 | 2597908.5643 | 1219017.7684 | 2597907.137 | 1219015.8345 | 2597906.2405 | 1219012.9776
45 | 2597906.2405 | 1219012.9776 | 2597838.5158 | 1219178.008 | 2597819.0814 | 1219255.1372 | 2597813.4444 | 1219283.0395
46 | 2598098.7619 | 1219096.6028 | 2598199.3879 | 1219139.5726 | 2598205.3002 | 1219142.995 | 2598213.2998 | 1219148.3844 | 2598214.2216 | 1219149.3017
47 | 2597803.2144 | 1219333.677 | 2597813.4444 | 1219283.0395
48 | 2598215.4616 | 1219150.5357 | 2598214.2216 | 1219149.3017
49 | 2597803.2144 | 1219333.677 | 2597810.2296 | 1219343.8468 | 2597831.7184 | 1219363.5832 | 2597908.5758 | 1219404.0224
50 | 2597815.4492 | 1219619.0986 | 2597818.9407 | 1219604.7927 | 2597820.1883 | 1219601.1154
51 | 2597821.7076 | 1219596.6374 | 2597824.7948 | 1219587.5378
52 | 2597821.7076 | 1219596.6374 | 2597820.1883 | 1219601.1154
53 | 2597826.4062 | 1219582.7884 | 2597824.7948 | 1219587.5378
54 | 2597826.4062 | 1219582.7884 | 2597831.0945 | 1219568.6781
55 | 2597826.4062 | 1219582.7884 | 2597842.5926 | 1219588.0742 | 2597845.4174 | 1219593.9432 | 2597862.328 | 1219599.6657
56 | 2597831.0945 | 1219568.6781 | 2597833.4698 | 1219561.5291 | 2597840.0696 | 1219534.9054
57 | 2597871.6055 | 1219602.8052 | 2597862.328 | 1219599.6657
58 | 2597908.5758 | 1219404.0224 | 2597891.1325 | 1219427.7868 | 2597869.6692 | 1219455.555 | 2597854.5801 | 1219483.9991 | 2597849.6142 | 1219494.9072 | 2597848.2814 | 1219501.7783 | 2597840.0696 | 1219534.9054
59 | 2597879.4578 | 1219580.1115 | 2597871.6055 | 1219602.8052
60 | 2597879.4578 | 1219580.1115 | 2597881.8856 | 1219572.6628
61 | 2597879.4578 | 1219580.1115 | 2597901.1478 | 1219594.5408
62 | 2597919.7275 | 1219606.901 | 2597897.854 | 1219630.7144
63 | 2597919.7275 | 1219606.901 | 2597931.423 | 1219593.9309
64 | 2597919.7275 | 1219606.901 | 2597901.1478 | 1219594.5408
65 | 2597943.1674 | 1219582.5401 | 2597940.282 | 1219585.0589 | 2597932.9246 | 1219592.2657 | 2597931.423 | 1219593.9309
66 | 2597950.2373 | 1219576.5032 | 2597948.7927 | 1219577.6294 | 2597943.1674 | 1219582.5401
67 | 2597950.2373 | 1219576.5032 | 2597955.3212 | 1219572.54
68 | 2597883.4266 | 1219567.9345 | 2597881.8856 | 1219572.6628
69 | 2597887.4985 | 1219555.4412 | 2597883.4266 | 1219567.9345
70 | 2597890.0686 | 1219547.5557 | 2597887.4985 | 1219555.4412
71 | 2597965.8743 | 1219564.3131 | 2597955.3212 | 1219572.54
72 | 2598234.1832 | 1219175.1599 | 2598230.4935 | 1219169.4022 | 2598216.6169 | 1219151.6853 | 2598215.4616 | 1219150.5357
73 | 2598159.0725 | 1219282.9007 | 2598179.017 | 1219293.1557 | 2598194.1641 | 1219304.0617
74 | 2598159.0725 | 1219282.9007 | 2598172.513 | 1219263.6212
75 | 2598172.513 | 1219263.6212 | 2598186.4214 | 1219243.6706
76 | 2598190.401 | 1219237.9622 | 2598186.4214 | 1219243.6706
77 | 2598190.401 | 1219237.9622 | 2598200.3582 | 1219223.6794
78 | 2598202.4963 | 1219220.6123 | 2598200.3582 | 1219223.6794
79 | 2598202.4963 | 1219220.6123 | 2598205.3704 | 1219216.4897
80 | 2598206.289 | 1219215.172 | 2598205.3704 | 1219216.4897
81 | 2598206.289 | 1219215.172 | 2598217.8418 | 1219198.6004
82 | 2598219.9121 | 1219195.6307 | 2598217.8418 | 1219198.6004
83 | 2598234.1832 | 1219175.1599 | 2598219.9121 | 1219195.6307

## bus_geodata
| x | y | coords
0 | 2598628.5478 | 1219477.8483
1 | 2598628.0215 | 1219450.5976
2 | 2598527.1119 | 1219306.3071
3 | 2598200.1745 | 1219308.3893
4 | 2597854.9388 | 1219838.0866
5 | 2597868.2101 | 1219838.4302
6 | 2597826.3673 | 1219841.5365
7 | 2597847.6862 | 1219857.9379
8 | 2597796.827 | 1219818.0295
9 | 2597901.4503 | 1219823.0092
10 | 2597863.4032 | 1219823.9878
11 | 2597866.0881 | 1219865.6577
12 | 2597793.3221 | 1219816.6774
13 | 2597864.7528 | 1219804.3119
14 | 2597789.0506 | 1219815.5358
15 | 2597999.0243 | 1219565.8685
16 | 2597976.298 | 1219556.5632
17 | 2597786.7374 | 1219755.8611
18 | 2597785.9484 | 1219739.1822
19 | 2597790.0825 | 1219736.379
20 | 2597773.3779 | 1219741.9045
21 | 2597772.0047 | 1219813.7957
22 | 2597798.3673 | 1219720.6093
23 | 2597819.941 | 1219739.7838
24 | 2597755.5628 | 1219744.3747
25 | 2597754.4689 | 1219813.1665
26 | 2597800.7607 | 1219709.379
27 | 2597829.6738 | 1219736.7372
28 | 2597752.8509 | 1219759.5193
29 | 2597738.8519 | 1219813.1539
30 | 2597879.4202 | 1219753.8254
31 | 2597832.8702 | 1219729.228
32 | 2597807.6488 | 1219673.9568
33 | 2597808.9765 | 1219667.175
34 | 2597811.3212 | 1219660.672
35 | 2597809.7618 | 1219650.0554
36 | 2597839.3001 | 1219654.8379
37 | 2597811.2557 | 1219639.9691
38 | 2597793.3355 | 1219648.4943
39 | 2597862.1433 | 1219650.5942
40 | 2597746.4254 | 1219783.8768
41 | 2597771.7731 | 1218849.6764
42 | 2597759.3752 | 1218880.8355
43 | 2597749.2794 | 1218906.2092
44 | 2597906.2405 | 1219012.9776
45 | 2598098.7619 | 1219096.6028
46 | 2597813.4445 | 1219283.0395
47 | 2598214.2216 | 1219149.3017
48 | 2597803.2144 | 1219333.677
49 | 2597815.4492 | 1219619.0986
50 | 2597821.7076 | 1219596.6374
51 | 2597824.7948 | 1219587.5378
52 | 2597820.1883 | 1219601.1154
53 | 2597826.4062 | 1219582.7884
54 | 2597831.0945 | 1219568.6781
55 | 2597862.328 | 1219599.6657
56 | 2597840.0696 | 1219534.9054
57 | 2597871.6055 | 1219602.8052
58 | 2597908.5758 | 1219404.0224
59 | 2597879.4579 | 1219580.1115
60 | 2597897.854 | 1219630.7144
61 | 2597919.7275 | 1219606.901
62 | 2597931.423 | 1219593.9309
63 | 2597901.1478 | 1219594.5408
64 | 2597943.1674 | 1219582.5401
65 | 2597950.2373 | 1219576.5032
66 | 2597881.8856 | 1219572.6628
67 | 2597887.4985 | 1219555.4412
68 | 2597883.4266 | 1219567.9345
69 | 2597890.0686 | 1219547.5557
70 | 2597955.3212 | 1219572.54
71 | 2597965.8743 | 1219564.3131
72 | 2598215.4616 | 1219150.5357
73 | 2598159.0725 | 1219282.9007
74 | 2598194.1641 | 1219304.0617
75 | 2598172.513 | 1219263.6212
76 | 2598186.4214 | 1219243.6706
77 | 2598190.401 | 1219237.9622
78 | 2598200.3582 | 1219223.6794
79 | 2598202.4963 | 1219220.6123
80 | 2598205.3704 | 1219216.4897
81 | 2598206.289 | 1219215.172
82 | 2598217.8418 | 1219198.6004
83 | 2598219.9121 | 1219195.6307
84 | 2598234.1832 | 1219175.1599
85 | 2597871.6055 | 1219602.8052

## line_std_types
| c_nf_per_km | r_ohm_per_km | x_ohm_per_km | max_i_ka | type | q_mm2 | alpha | voltage_rating
NAYY 4x50 SE | 210 | 0.642 | 0.083 | 0.142 | cs | 50 | 0.00403 | LV
NAYY 4x120 SE | 264 | 0.225 | 0.08 | 0.242 | cs | 120 | 0.00403 | LV
NAYY 4x150 SE | 261 | 0.208 | 0.08 | 0.27 | cs | 150 | 0.00403 | LV
NA2XS2Y 1x95 RM/25 12/20 kV | 216 | 0.313 | 0.132 | 0.252 | cs | 95 | 0.00403 | MV
NA2XS2Y 1x185 RM/25 12/20 kV | 273 | 0.161 | 0.117 | 0.362 | cs | 185 | 0.00403 | MV
NA2XS2Y 1x240 RM/25 12/20 kV | 304 | 0.122 | 0.112 | 0.421 | cs | 240 | 0.00403 | MV
NA2XS2Y 1x95 RM/25 6/10 kV | 315 | 0.313 | 0.123 | 0.249 | cs | 95 | 0.00403 | MV
NA2XS2Y 1x185 RM/25 6/10 kV | 406 | 0.161 | 0.11 | 0.358 | cs | 185 | 0.00403 | MV
NA2XS2Y 1x240 RM/25 6/10 kV | 456 | 0.122 | 0.105 | 0.416 | cs | 240 | 0.00403 | MV
NA2XS2Y 1x150 RM/25 12/20 kV | 250 | 0.206 | 0.116 | 0.319 | cs | 150 | 0.00403 | MV
NA2XS2Y 1x120 RM/25 12/20 kV | 230 | 0.253 | 0.119 | 0.283 | cs | 120 | 0.00403 | MV
NA2XS2Y 1x70 RM/25 12/20 kV | 190 | 0.443 | 0.132 | 0.22 | cs | 70 | 0.00403 | MV
NA2XS2Y 1x150 RM/25 6/10 kV | 360 | 0.206 | 0.11 | 0.315 | cs | 150 | 0.00403 | MV
NA2XS2Y 1x120 RM/25 6/10 kV | 340 | 0.253 | 0.113 | 0.28 | cs | 120 | 0.00403 | MV
NA2XS2Y 1x70 RM/25 6/10 kV | 280 | 0.443 | 0.123 | 0.217 | cs | 70 | 0.00403 | MV
N2XS(FL)2Y 1x120 RM/35 64/110 kV | 112 | 0.153 | 0.166 | 0.366 | cs | 120 | 0.00393 | HV
N2XS(FL)2Y 1x185 RM/35 64/110 kV | 125 | 0.099 | 0.156 | 0.457 | cs | 185 | 0.00393 | HV
N2XS(FL)2Y 1x240 RM/35 64/110 kV | 135 | 0.075 | 0.149 | 0.526 | cs | 240 | 0.00393 | HV
N2XS(FL)2Y 1x300 RM/35 64/110 kV | 144 | 0.06 | 0.144 | 0.588 | cs | 300 | 0.00393 | HV
15-AL1/3-ST1A 0.4 | 11 | 1.8769 | 0.35 | 0.105 | ol | 16 | 0.00403 | LV
24-AL1/4-ST1A 0.4 | 11.25 | 1.2012 | 0.335 | 0.14 | ol | 24 | 0.00403 | LV
48-AL1/8-ST1A 0.4 | 12.2 | 0.5939 | 0.3 | 0.21 | ol | 48 | 0.00403 | LV
94-AL1/15-ST1A 0.4 | 13.2 | 0.306 | 0.29 | 0.35 | ol | 94 | 0.00403 | LV
34-AL1/6-ST1A 10.0 | 9.7 | 0.8342 | 0.36 | 0.17 | ol | 34 | 0.00403 | MV
48-AL1/8-ST1A 10.0 | 10.1 | 0.5939 | 0.35 | 0.21 | ol | 48 | 0.00403 | MV
70-AL1/11-ST1A 10.0 | 10.4 | 0.4132 | 0.339 | 0.29 | ol | 70 | 0.00403 | MV
94-AL1/15-ST1A 10.0 | 10.75 | 0.306 | 0.33 | 0.35 | ol | 94 | 0.00403 | MV
122-AL1/20-ST1A 10.0 | 11.1 | 0.2376 | 0.323 | 0.41 | ol | 122 | 0.00403 | MV
149-AL1/24-ST1A 10.0 | 11.25 | 0.194 | 0.315 | 0.47 | ol | 149 | 0.00403 | MV
34-AL1/6-ST1A 20.0 | 9.15 | 0.8342 | 0.382 | 0.17 | ol | 34 | 0.00403 | MV
48-AL1/8-ST1A 20.0 | 9.5 | 0.5939 | 0.372 | 0.21 | ol | 48 | 0.00403 | MV
70-AL1/11-ST1A 20.0 | 9.7 | 0.4132 | 0.36 | 0.29 | ol | 70 | 0.00403 | MV
94-AL1/15-ST1A 20.0 | 10 | 0.306 | 0.35 | 0.35 | ol | 94 | 0.00403 | MV
122-AL1/20-ST1A 20.0 | 10.3 | 0.2376 | 0.344 | 0.41 | ol | 122 | 0.00403 | MV
149-AL1/24-ST1A 20.0 | 10.5 | 0.194 | 0.337 | 0.47 | ol | 149 | 0.00403 | MV
184-AL1/30-ST1A 20.0 | 10.75 | 0.1571 | 0.33 | 0.535 | ol | 184 | 0.00403 | MV
243-AL1/39-ST1A 20.0 | 11 | 0.1188 | 0.32 | 0.645 | ol | 243 | 0.00403 | MV
48-AL1/8-ST1A 110.0 | 8 | 0.5939 | 0.46 | 0.21 | ol | 48 | 0.00403 | HV
70-AL1/11-ST1A 110.0 | 8.4 | 0.4132 | 0.45 | 0.29 | ol | 70 | 0.00403 | HV
94-AL1/15-ST1A 110.0 | 8.65 | 0.306 | 0.44 | 0.35 | ol | 94 | 0.00403 | HV
122-AL1/20-ST1A 110.0 | 8.5 | 0.2376 | 0.43 | 0.41 | ol | 122 | 0.00403 | HV
149-AL1/24-ST1A 110.0 | 8.75 | 0.194 | 0.41 | 0.47 | ol | 149 | 0.00403 | HV
184-AL1/30-ST1A 110.0 | 8.8 | 0.1571 | 0.4 | 0.535 | ol | 184 | 0.00403 | HV
243-AL1/39-ST1A 110.0 | 9 | 0.1188 | 0.39 | 0.645 | ol | 243 | 0.00403 | HV
305-AL1/39-ST1A 110.0 | 9.2 | 0.0949 | 0.38 | 0.74 | ol | 305 | 0.00403 | HV
490-AL1/64-ST1A 110.0 | 9.75 | 0.059 | 0.37 | 0.96 | ol | 490 | 0.00403 | HV
679-AL1/86-ST1A 110.0 | 9.95 | 0.042 | 0.36 | 1.15 | ol | 679 | 0.00403 | HV
490-AL1/64-ST1A 220.0 | 10 | 0.059 | 0.285 | 0.96 | ol | 490 | 0.00403 | HV
679-AL1/86-ST1A 220.0 | 11.7 | 0.042 | 0.275 | 1.15 | ol | 679 | 0.00403 | HV
490-AL1/64-ST1A 380.0 | 11 | 0.059 | 0.253 | 0.96 | ol | 490 | 0.00403 | HV
679-AL1/86-ST1A 380.0 | 14.6 | 0.042 | 0.25 | 1.15 | ol | 679 | 0.00403 | HV

## trafo_std_types
| i0_percent | pfe_kw | vkr_percent | sn_mva | vn_lv_kv | vn_hv_kv | vk_percent | shift_degree | vector_group | tap_side | tap_neutral | tap_min | tap_max | tap_step_degree | tap_step_percent | tap_phase_shifter
160 MVA 380/110 kV | 0.06 | 60 | 0.25 | 160 | 110 | 380 | 12.2 | 0 | Yy0 | hv | 0 | -9 | 9 | 0 | 1.5 | FALSE
100 MVA 220/110 kV | 0.06 | 55 | 0.26 | 100 | 110 | 220 | 12 | 0 | Yy0 | hv | 0 | -9 | 9 | 0 | 1.5 | FALSE
63 MVA 110/20 kV | 0.04 | 22 | 0.32 | 63 | 20 | 110 | 18 | 150 | YNd5 | hv | 0 | -9 | 9 | 0 | 1.5 | FALSE
40 MVA 110/20 kV | 0.05 | 18 | 0.34 | 40 | 20 | 110 | 16.2 | 150 | YNd5 | hv | 0 | -9 | 9 | 0 | 1.5 | FALSE
25 MVA 110/20 kV | 0.07 | 14 | 0.41 | 25 | 20 | 110 | 12 | 150 | YNd5 | hv | 0 | -9 | 9 | 0 | 1.5 | FALSE
63 MVA 110/10 kV | 0.04 | 22 | 0.32 | 63 | 10 | 110 | 18 | 150 | YNd5 | hv | 0 | -9 | 9 | 0 | 1.5 | FALSE
40 MVA 110/10 kV | 0.05 | 18 | 0.34 | 40 | 10 | 110 | 16.2 | 150 | YNd5 | hv | 0 | -9 | 9 | 0 | 1.5 | FALSE
25 MVA 110/10 kV | 0.07 | 14 | 0.41 | 25 | 10 | 110 | 12 | 150 | YNd5 | hv | 0 | -9 | 9 | 0 | 1.5 | FALSE
0.25 MVA 20/0.4 kV | 0.32 | 0.8 | 1.44 | 0.25 | 0.4 | 20 | 6 | 150 | Yzn5 | hv | 0 | -2 | 2 | 0 | 2.5 | FALSE
0.4 MVA 20/0.4 kV | 0.3375 | 1.35 | 1.425 | 0.4 | 0.4 | 20 | 6 | 150 | Dyn5 | hv | 0 | -2 | 2 | 0 | 2.5 | FALSE
0.63 MVA 20/0.4 kV | 0.2619 | 1.65 | 1.206 | 0.63 | 0.4 | 20 | 6 | 150 | Dyn5 | hv | 0 | -2 | 2 | 0 | 2.5 | FALSE
0.25 MVA 10/0.4 kV | 0.24 | 0.6 | 1.2 | 0.25 | 0.4 | 10 | 4 | 150 | Dyn5 | hv | 0 | -2 | 2 | 0 | 2.5 | FALSE
0.4 MVA 10/0.4 kV | 0.2375 | 0.95 | 1.325 | 0.4 | 0.4 | 10 | 4 | 150 | Dyn5 | hv | 0 | -2 | 2 | 0 | 2.5 | FALSE
0.63 MVA 10/0.4 kV | 0.1873 | 1.18 | 1.0794 | 0.63 | 0.4 | 10 | 4 | 150 | Dyn5 | hv | 0 | -2 | 2 | 0 | 2.5 | FALSE

## trafo3w_std_types
| sn_hv_mva | sn_mv_mva | sn_lv_mva | vn_hv_kv | vn_mv_kv | vn_lv_kv | vk_hv_percent | vk_mv_percent | vk_lv_percent | vkr_hv_percent | vkr_mv_percent | vkr_lv_percent | pfe_kw | i0_percent | shift_mv_degree | shift_lv_degree | vector_group | tap_side | tap_neutral | tap_min | tap_max | tap_step_percent
63/25/38 MVA 110/20/10 kV | 63 | 25 | 38 | 110 | 20 | 10 | 10.4 | 10.4 | 10.4 | 0.28 | 0.32 | 0.35 | 35 | 0.89 | 0 | 0 | YN0yn0yn0 | hv | 0 | -10 | 10 | 1.2
63/25/38 MVA 110/10/10 kV | 63 | 25 | 38 | 110 | 10 | 10 | 10.4 | 10.4 | 10.4 | 0.28 | 0.32 | 0.35 | 35 | 0.89 | 0 | 0 | YN0yn0yn0 | hv | 0 | -10 | 10 | 1.2

## fuse_std_types
| fuse_type | i_rated_a | t_avg | t_min | t_total | x_avg | x_min | x_total
HV 100A | HV 100A | 100 | 0 | [10.0, 3.64, 0.854, 0.281, 0.1, 0.0531, 0.022, 0.01] | [10.0, 4.267, 1.21, 0.403, 0.1, 0.058, 0.022, 0.01] | 0 | [300.0, 350.0, 450.0, 550.0, 700.0, 850.0, 1200.0, 1752.0] | [600.0, 700.0, 900.0, 1150.0, 1665.0, 2000.0, 3000.0, 4313.0]
HV 10A | HV 10A | 10 | 0 | [10.0, 1675.0, 0.344, 0.156, 0.1, 0.0417, 0.0171, 0.01] | [10.0, 1.3, 0.3, 0.155, 0.1, 0.0555, 0.023, 0.01] | 0 | [30.0, 32.0, 35.0, 37.0, 39.0, 50.0, 70.0, 88.0] | [60.0, 70.0, 80.0, 87.0, 94.0, 110.0, 150.0, 216.0]
HV 125A | HV 125A | 125 | 0 | [10.0, 1.82, 0.344, 0.1, 0.0467, 0.0269, 0.01] | [10.0, 2.478, 0.426, 0.1, 0.0427, 0.0211, 0.01] | 0 | [375.0, 500.0, 700.0, 925.0, 1200.0, 1500.0, 2341.0] | [750.0, 1000.0, 1500.0, 2200.0, 3000.0, 4000.0, 5765.0]
HV 160A | HV 160A | 160 | 0 | [10.0, 4.15, 1.03, 0.198, 0.1, 0.051, 0.0172, 0.01] | [10.0, 2.3, 0.734, 0.274, 0.1, 0.046, 0.0177, 0.01] | 0 | [480.0, 550.0, 700.0, 1000.0, 1260.0, 1600.0, 2500.0, 3227.0] | [960.0, 1300.0, 1700.0, 2200.0, 2996.0, 4000.0, 6000.0, 7946.0]
HV 16A | HV 16A | 16 | 0 | [10.0, 0.352, 0.164, 0.1, 0.0649, 0.0342, 0.01] | [10.0, 2.34, 0.722, 0.181, 0.1, 0.055, 0.0296, 0.01] | 0 | [48.0, 60.0, 65.0, 71.0, 80.0, 100.0, 162.0] | [96.0, 110.0, 125.0, 150.0, 168.0, 200.0, 250.0, 398.0]
HV 200A | HV 200A | 200 | 0 | [10.0, 4.267, 1.21, 0.403, 0.1, 0.058, 0.022, 0.01] | [10.0, 3.73, 1.654, 0.328, 0.1, 0.0531, 0.019, 0.01] | 0 | [600.0, 700.0, 900.0, 1150.0, 1665.0, 2000.0, 3000.0, 4313.0] | [1200.0, 1500.0, 1800.0, 2700.0, 3960.0, 5000.0, 7500.0, 10620.0]
HV 20A | HV 20A | 20 | 0 | [10.0, 1.3, 0.3, 0.155, 0.1, 0.0555, 0.023, 0.01] | [10.0, 1.3, 0.161, 0.1, 0.0611, 0.0399, 0.0141, 0.01] | 0 | [60.0, 70.0, 80.0, 87.0, 94.0, 110.0, 150.0, 216.0] | [120.0, 150.0, 200.0, 223.0, 260.0, 300.0, 450.0, 532.0]
HV 25A | HV 25A | 25 | 0 | [10.0, 2.512, 0.833, 0.299, 0.1, 0.0372, 0.0223, 0.01] | [10.0, 3.125, 0.597, 0.198, 0.1, 0.0378, 0.022, 0.01] | 0 | [75.0, 82.0, 90.0, 100.0, 124.0, 170.0, 200.0, 289.0] | [150.0, 170.0, 210.0, 250.0, 294.0, 400.0, 500.0, 711.0]
HV 31.5A | HV 31.5A | 31.5 | 0 | [10.0, 2.34, 0.722, 0.181, 0.1, 0.055, 0.0296, 0.01] | [10.0, 2.84, 0.368, 0.164, 0.1, 0.0621, 0.0378, 0.0195, 0.01] | 0 | [95.0, 110.0, 125.0, 150.0, 165.0, 200.0, 250.0, 390.0] | [189.0, 220.0, 300.0, 350.0, 393.0, 450.0, 530.0, 700.0, 960.0]
HV 40A | HV 40A | 40 | 0 | [10.0, 1.3, 0.161, 0.1, 0.0611, 0.0399, 0.0141, 0.01] | [10.0, 2.05, 0.369, 0.198, 0.1, 0.051, 0.0298, 0.01] | 0 | [120.0, 150.0, 200.0, 223.0, 260.0, 300.0, 450.0, 532.0] | [240.0, 300.0, 400.0, 450.0, 530.0, 650.0, 800.0, 1311.0]
HV 50A | HV 50A | 50 | 0 | [10.0, 3.215, 0.597, 0.198, 0.1, 0.0378, 0.022, 0.01] | [10.0, 3.64, 0.854, 0.281, 0.1, 0.0531, 0.022, 0.01] | 0 | [150.0, 170.0, 210.0, 250.0, 294.0, 400.0, 500.0, 711.0] | [300.0, 350.0, 450.0, 550.0, 700.0, 850.0, 1200.0, 1752.0]
HV 6.3A | HV 6.3A | 6.3 | 0 | [10.0, 1.39, 0.344, 0.168, 0.1, 0.056, 0.0263, 0.01] | [10.0, 1.711, 0.516, 0.198, 0.1, 0.0634, 0.0303, 0.01] | 0 | [19.0, 19.5, 20.4, 20.8, 22.0, 25.0, 32.0, 48.0] | [38.0, 40.0, 43.0, 48.0, 53.0, 60.0, 75.0, 118.0]
HV 63A | HV 63A | 63 | 0 | [10.0, 2.84, 0.368, 0.164, 0.1, 0.0621, 0.0378, 0.0195, 0.01] | [10.0, 1.82, 0.344, 0.1, 0.0467, 0.0269, 0.01] | 0 | [189.0, 220.0, 300.0, 350.0, 393.0, 450.0, 530.0, 700.0, 961.0] | [378.0, 500.0, 700.0, 934.0, 1200.0, 1500.0, 2366.0]
HV 80A | HV 80A | 80 | 0 | [10.0, 2.05, 0.369, 0.198, 0.1, 0.051, 0.0298, 0.01] | [10.0, 4.15, 1.03, 0.198, 0.1, 0.051, 0.0172, 0.01] | 0 | [240.0, 300.0, 400.0, 450.0, 530.0, 650.0, 800.0, 1311.0] | [480.0, 550.0, 700.0, 1000.0, 1260.0, 1600.0, 2500.0, 3227.0]
Siemens NH-1-100 | Siemens NH-1-100 | 100 | [5400.0, 2000.0, 400.0, 20.0, 1.0, 0.2, 0.012, 0.004] | 0 | 0 | [150.0, 190.0, 250.0, 430.0, 900.0, 1250.0, 2700.0, 3600.0] | 0 | 0
Siemens NH-1-125 | Siemens NH-1-125 | 125 | [4800.0, 120.0, 7.0, 0.1, 0.004] | 0 | 0 | [180.0, 400.0, 740.0, 2000.0, 4250.0] | 0 | 0
Siemens NH-1-16 | Siemens NH-1-16 | 16 | [4000.0, 400.0, 2.0, 0.1, 0.04, 0.01] | 0 | 0 | [26.0, 35.0, 75.0, 150.0, 200.0, 300.0] | 0 | 0
Siemens NH-1-160 | Siemens NH-1-160 | 160 | [4800.0, 120.0, 7.0, 0.1, 0.004] | 0 | 0 | [210.0, 500.0, 900.0, 2300.0, 5000.0] | 0 | 0
Siemens NH-1-25 | Siemens NH-1-25 | 25 | [4000.0, 1000.0, 10.0, 0.2, 0.02, 0.01] | 0 | 0 | [40.0, 50.0, 100.0, 210.0, 400.0, 500.0] | 0 | 0
Siemens NH-1-50 | Siemens NH-1-50 | 50 | [4000.0, 40.0, 4.0, 1.0, 0.02, 0.01] | 0 | 0 | [86.0, 200.0, 300.0, 400.0, 1000.0, 1280.0] | 0 | 0
Siemens NH-1-63 | Siemens NH-1-63 | 63 | [4000.0, 100.0, 10.0, 2.0, 0.04, 0.01] | 0 | 0 | [100.0, 200.0, 300.0, 400.0, 1000.0, 1500.0] | 0 | 0
Siemens NH-1-80 | Siemens NH-1-80 | 80 | [4800.0, 120.0, 7.0, 0.1, 0.01] | 0 | 0 | [150.58, 250.0, 450.0, 1150.0, 2470.0] | 0 | 0
Siemens NH-2-1000 | Siemens NH-2-1000 | 1000 | [4800.0, 120.0, 7.0, 0.1, 0.004] | 0 | 0 | [1900.0, 3500.0, 8400.0, 24000.0, 52000.0] | 0 | 0
Siemens NH-2-200 | Siemens NH-2-200 | 200 | [4800.0, 120.0, 7.0, 0.1, 0.004] | 0 | 0 | [280.0, 650.0, 1200.0, 3000.0, 7000.0] | 0 | 0
Siemens NH-2-224 | Siemens NH-2-224 | 224 | [4800.0, 120.0, 7.0, 0.2, 0.04, 0.004] | 0 | 0 | [400.0, 750.0, 1453.0, 3025.0, 4315.0, 7600.0] | 0 | 0
Siemens NH-2-250 | Siemens NH-2-250 | 250 | [4800.0, 120.0, 7.0, 0.1, 0.004] | 0 | 0 | [450.0, 800.0, 1650.0, 4000.0, 8500.0] | 0 | 0
Siemens NH-2-315 | Siemens NH-2-315 | 315 | [4800.0, 120.0, 7.0, 0.1, 0.004] | 0 | 0 | [550.0, 920.0, 1900.0, 5000.0, 11000.0] | 0 | 0
Siemens NH-2-355 | Siemens NH-2-355 | 355 | [4800.0, 120.0, 6.0, 0.1, 0.004] | 0 | 0 | [650.0, 1116.27, 2350.0, 5840.0, 12790.0] | 0 | 0
Siemens NH-2-400 | Siemens NH-2-400 | 400 | [4800.0, 120.0, 7.0, 0.1, 0.004] | 0 | 0 | [720.0, 1350.0, 2800.0, 6500.0, 15000.0] | 0 | 0
Siemens NH-2-425 | Siemens NH-2-425 | 425 | [4800.0, 120.0, 7.0, 0.1, 0.004] | 0 | 0 | [850.0, 1500.0, 3050.0, 7500.0, 16500.0] | 0 | 0
Siemens NH-2-630 | Siemens NH-2-630 | 630 | [4800.0, 120.0, 7.0, 0.1, 0.004] | 0 | 0 | [1200.0, 2000.0, 4800.0, 12000.0, 26000.0] | 0 | 0

## dtypes
| element | column | dtype
0 | bus | name | object
1 | bus | vn_kv | float64
2 | bus | type | object
3 | bus | zone | object
4 | bus | in_service | bool
5 | load | name | object
6 | load | bus | uint32
7 | load | p_mw | float64
8 | load | q_mvar | float64
9 | load | const_z_percent | float64
10 | load | const_i_percent | float64
11 | load | sn_mva | float64
12 | load | scaling | float64
13 | load | in_service | bool
14 | load | type | object
15 | ext_grid | name | object
16 | ext_grid | bus | uint32
17 | ext_grid | vm_pu | float64
18 | ext_grid | va_degree | float64
19 | ext_grid | slack_weight | float64
20 | ext_grid | in_service | bool
21 | line | name | object
22 | line | std_type | object
23 | line | from_bus | uint32
24 | line | to_bus | uint32
25 | line | length_km | float64
26 | line | r_ohm_per_km | float64
27 | line | x_ohm_per_km | float64
28 | line | c_nf_per_km | float64
29 | line | g_us_per_km | float64
30 | line | max_i_ka | float64
31 | line | df | float64
32 | line | parallel | uint32
33 | line | type | object
34 | line | in_service | bool
35 | trafo | name | object
36 | trafo | std_type | object
37 | trafo | hv_bus | uint32
38 | trafo | lv_bus | uint32
39 | trafo | sn_mva | float64
40 | trafo | vn_hv_kv | float64
41 | trafo | vn_lv_kv | float64
42 | trafo | vk_percent | float64
43 | trafo | vkr_percent | float64
44 | trafo | pfe_kw | float64
45 | trafo | i0_percent | float64
46 | trafo | shift_degree | float64
47 | trafo | tap_side | object
48 | trafo | tap_neutral | int32
49 | trafo | tap_min | int32
50 | trafo | tap_max | int32
51 | trafo | tap_step_percent | float64
52 | trafo | tap_step_degree | float64
53 | trafo | tap_pos | int32
54 | trafo | tap_phase_shifter | bool
55 | trafo | parallel | uint32
56 | trafo | df | float64
57 | trafo | in_service | bool
58 | line_geodata | coords | object
59 | bus_geodata | x | float64
60 | bus_geodata | y | float64
61 | bus_geodata | coords | object

## parameters
| version | format_version | converged | OPF_converged | name | f_hz | sn_mva
0 | 2.14.6 | 2.14.0 | FALSE | FALSE |  | 50 | 1