## bus
| name | vn_kv | type | zone | in_service
0 | bus_LV_391-4_0_2_node_0 | 0.4 | n |  | TRUE
1 | bus_LV_391-4_0_2_node_1 | 0.4 | n |  | TRUE
2 | bus_LV_391-4_0_2_node_2 | 0.4 | n |  | TRUE
3 | bus_LV_391-4_0_2_node_3 | 0.4 | n |  | TRUE
4 | bus_LV_391-4_0_2_node_4 | 0.4 | n |  | TRUE
5 | bus_LV_391-4_0_2_node_5 | 0.4 | n |  | TRUE
6 | bus_LV_391-4_0_2_node_77 | 0.4 | n |  | TRUE
7 | bus_LV_391-4_0_2_node_54 | 0.4 | n |  | TRUE
8 | bus_LV_391-4_0_2_node_7 | 0.4 | n |  | TRUE
9 | bus_LV_391-4_0_2_node_56 | 0.4 | n |  | TRUE
10 | bus_LV_391-4_0_2_node_53 | 0.4 | n |  | TRUE
11 | bus_LV_391-4_0_2_node_6 | 0.4 | n |  | TRUE
12 | bus_LV_391-4_0_2_node_8 | 0.4 | n |  | TRUE
13 | bus_LV_391-4_0_2_node_9 | 0.4 | n |  | TRUE
14 | bus_LV_391-4_0_2_node_10 | 0.4 | n |  | TRUE
15 | bus_LV_391-4_0_2_node_11 | 0.4 | n |  | TRUE
16 | bus_LV_391-4_0_2_node_12 | 0.4 | n |  | TRUE
17 | bus_LV_391-4_0_2_node_13 | 0.4 | n |  | TRUE
18 | bus_LV_391-4_0_2_node_14 | 0.4 | n |  | TRUE
19 | bus_LV_391-4_0_2_node_15 | 0.4 | n |  | TRUE
20 | bus_LV_391-4_0_2_node_16 | 0.4 | n |  | TRUE
21 | bus_LV_391-4_0_2_node_17 | 0.4 | n |  | TRUE
22 | bus_LV_391-4_0_2_node_26 | 0.4 | n |  | TRUE
23 | bus_LV_391-4_0_2_node_28 | 0.4 | n |  | TRUE
24 | bus_LV_391-4_0_2_node_76 | 0.4 | n |  | TRUE
25 | bus_LV_391-4_0_2_node_25 | 0.4 | n |  | TRUE
26 | bus_LV_391-4_0_2_node_27 | 0.4 | n |  | TRUE
27 | bus_LV_391-4_0_2_node_23 | 0.4 | n |  | TRUE
28 | bus_LV_391-4_0_2_node_50 | 0.4 | n |  | TRUE
29 | bus_LV_391-4_0_2_node_24 | 0.4 | n |  | TRUE
30 | bus_LV_391-4_0_2_node_71 | 0.4 | n |  | TRUE
31 | bus_LV_391-4_0_2_node_18 | 0.4 | n |  | TRUE
32 | bus_LV_391-4_0_2_node_19 | 0.4 | n |  | TRUE
33 | bus_LV_391-4_0_2_node_20 | 0.4 | n |  | TRUE
34 | bus_LV_391-4_0_2_node_21 | 0.4 | n |  | TRUE
35 | bus_LV_391-4_0_2_node_22 | 0.4 | n |  | TRUE
36 | bus_LV_391-4_0_2_node_72 | 0.4 | n |  | TRUE
37 | bus_LV_391-4_0_2_node_48 | 0.4 | n |  | TRUE
38 | bus_LV_391-4_0_2_node_73 | 0.4 | n |  | TRUE
39 | bus_LV_391-4_0_2_node_43 | 0.4 | n |  | TRUE
40 | bus_LV_391-4_0_2_node_38 | 0.4 | n |  | TRUE
41 | bus_LV_391-4_0_2_node_47 | 0.4 | n |  | TRUE
42 | bus_LV_391-4_0_2_node_52 | 0.4 | n |  | TRUE
43 | bus_LV_391-4_0_2_node_49 | 0.4 | n |  | TRUE
44 | bus_LV_391-4_0_2_node_35 | 0.4 | n |  | TRUE
45 | bus_LV_391-4_0_2_node_36 | 0.4 | n |  | TRUE
46 | bus_LV_391-4_0_2_node_39 | 0.4 | n |  | TRUE
47 | bus_LV_391-4_0_2_node_64 | 0.4 | n |  | TRUE
48 | bus_LV_391-4_0_2_node_37 | 0.4 | n |  | TRUE
49 | bus_LV_391-4_0_2_node_30 | 0.4 | n |  | TRUE
50 | bus_LV_391-4_0_2_node_31 | 0.4 | n |  | TRUE
51 | bus_LV_391-4_0_2_node_32 | 0.4 | n |  | TRUE
52 | bus_LV_391-4_0_2_node_33 | 0.4 | n |  | TRUE
53 | bus_LV_391-4_0_2_node_34 | 0.4 | n |  | TRUE
54 | bus_LV_391-4_0_2_node_45 | 0.4 | n |  | TRUE
55 | bus_LV_391-4_0_2_node_62 | 0.4 | n |  | TRUE
56 | bus_LV_391-4_0_2_node_40 | 0.4 | n |  | TRUE
57 | bus_LV_391-4_0_2_node_41 | 0.4 | n |  | TRUE
58 | bus_LV_391-4_0_2_node_42 | 0.4 | n |  | TRUE
59 | bus_LV_391-4_0_2_node_44 | 0.4 | n |  | TRUE
60 | bus_LV_391-4_0_2_node_46 | 0.4 | n |  | TRUE
61 | bus_LV_391-4_0_2_node_51 | 0.4 | n |  | TRUE
62 | bus_LV_391-4_0_2_node_55 | 0.4 | n |  | TRUE
63 | bus_LV_391-4_0_2_node_67 | 0.4 | n |  | TRUE
64 | bus_LV_391-4_0_2_node_57 | 0.4 | n |  | TRUE
65 | bus_LV_391-4_0_2_node_58 | 0.4 | n |  | TRUE
66 | bus_LV_391-4_0_2_node_59 | 0.4 | n |  | TRUE
67 | bus_LV_391-4_0_2_node_60 | 0.4 | n |  | TRUE
68 | bus_LV_391-4_0_2_node_61 | 0.4 | n |  | TRUE
69 | bus_LV_391-4_0_2_node_69 | 0.4 | n |  | TRUE
70 | bus_LV_391-4_0_2_node_70 | 0.4 | n |  | TRUE
71 | bus_LV_391-4_0_2_node_74 | 0.4 | n |  | TRUE
72 | bus_MV_385_0_node_183 | 20 | n |  | TRUE

## load
| name | bus | p_mw | q_mvar | const_z_percent | const_i_percent | sn_mva | scaling | in_service | type
0 | LV_391-4_0_2_load_0 | 0 | 0.0059948 | 0.0015024 | 0 | 0 |  | 1 | TRUE | wye
1 | LV_391-4_0_2_load_1 | 1 | 0.0011407 | 0.00028588 | 0 | 0 |  | 1 | TRUE | wye
2 | LV_391-4_0_2_load_4 | 4 | 0.014399 | 0.0036088 | 0 | 0 |  | 1 | TRUE | wye
3 | LV_391-4_0_2_load_5 | 5 | 0.00053067 | 0.000133 | 0 | 0 |  | 1 | TRUE | wye
4 | LV_391-4_0_2_load_77 | 6 | 0.0015583 | 0.00039056 | 0 | 0 |  | 1 | TRUE | wye
5 | LV_391-4_0_2_load_7 | 8 | 0.0010091 | 0.0002529 | 0 | 0 |  | 1 | TRUE | wye
6 | LV_391-4_0_2_load_56 | 9 | 0.010625 | 0.0026629 | 0 | 0 |  | 1 | TRUE | wye
7 | LV_391-4_0_2_load_6 | 11 | 0.0032748 | 0.00082075 | 0 | 0 |  | 1 | TRUE | wye
8 | LV_391-4_0_2_load_9 | 13 | 0.00060376 | 0.00015132 | 0 | 0 |  | 1 | TRUE | wye
9 | LV_391-4_0_2_load_10 | 14 | 0.00065379 | 0.00016386 | 0 | 0 |  | 1 | TRUE | wye
10 | LV_391-4_0_2_load_11 | 15 | 0.0043742 | 0.0010963 | 0 | 0 |  | 1 | TRUE | wye
11 | LV_391-4_0_2_load_14 | 18 | 0.0014061 | 0.00035239 | 0 | 0 |  | 1 | TRUE | wye
12 | LV_391-4_0_2_load_15 | 19 | 0.00096342 | 0.00024146 | 0 | 0 |  | 1 | TRUE | wye
13 | LV_391-4_0_2_load_16 | 20 | 0.0034643 | 0.00086823 | 0 | 0 |  | 1 | TRUE | wye
14 | LV_391-4_0_2_load_17 | 21 | 0.0040521 | 0.0010155 | 0 | 0 |  | 1 | TRUE | wye
15 | LV_391-4_0_2_load_28 | 23 | 0.0050925 | 0.0012763 | 0 | 0 |  | 1 | TRUE | wye
16 | LV_391-4_0_2_load_76 | 24 | 0.0011384 | 0.00028531 | 0 | 0 |  | 1 | TRUE | wye
17 | LV_391-4_0_2_load_23 | 27 | 0.0013219 | 0.00033131 | 0 | 0 |  | 1 | TRUE | wye
18 | LV_391-4_0_2_load_24 | 29 | 0.0040682 | 0.0010196 | 0 | 0 |  | 1 | TRUE | wye
19 | LV_391-4_0_2_load_71 | 30 | 0.0010864 | 0.00027228 | 0 | 0 |  | 1 | TRUE | wye
20 | LV_391-4_0_2_load_18 | 31 | 0.00077924 | 0.0001953 | 0 | 0 |  | 1 | TRUE | wye
21 | LV_391-4_0_2_load_19 | 32 | 0.0023992 | 0.00060128 | 0 | 0 |  | 1 | TRUE | wye
22 | LV_391-4_0_2_load_20 | 33 | 0.00058825 | 0.00014743 | 0 | 0 |  | 1 | TRUE | wye
23 | LV_391-4_0_2_load_21 | 34 | 0.00030025 | 7.525e-05 | 0 | 0 |  | 1 | TRUE | wye
24 | LV_391-4_0_2_load_22 | 35 | 0.0006785 | 0.00017005 | 0 | 0 |  | 1 | TRUE | wye
25 | LV_391-4_0_2_load_48 | 37 | 0.000694 | 0.00017393 | 0 | 0 |  | 1 | TRUE | wye
26 | LV_391-4_0_2_load_73 | 38 | 0.00052306 | 0.00013109 | 0 | 0 |  | 1 | TRUE | wye
27 | LV_391-4_0_2_load_47 | 41 | 0.0014006 | 0.00035103 | 0 | 0 |  | 1 | TRUE | wye
28 | LV_391-4_0_2_load_52 | 42 | 0.018443 | 0.0046222 | 0 | 0 |  | 1 | TRUE | wye
29 | LV_391-4_0_2_load_49 | 43 | 0.0043351 | 0.0010865 | 0 | 0 |  | 1 | TRUE | wye
30 | LV_391-4_0_2_load_35 | 44 | 0.00019222 | 4.8174e-05 | 0 | 0 |  | 1 | TRUE | wye
31 | LV_391-4_0_2_load_36 | 45 | 0.0012264 | 0.00030736 | 0 | 0 |  | 1 | TRUE | wye
32 | LV_391-4_0_2_load_39 | 46 | 0.0012719 | 0.00031876 | 0 | 0 |  | 1 | TRUE | wye
33 | LV_391-4_0_2_load_37 | 48 | 0.00069312 | 0.00017371 | 0 | 0 |  | 1 | TRUE | wye
34 | LV_391-4_0_2_load_30 | 49 | 0.00076461 | 0.00019163 | 0 | 0 |  | 1 | TRUE | wye
35 | LV_391-4_0_2_load_31 | 50 | 0.00021627 | 5.4202e-05 | 0 | 0 |  | 1 | TRUE | wye
36 | LV_391-4_0_2_load_34 | 53 | 0.0010301 | 0.00025818 | 0 | 0 |  | 1 | TRUE | wye
37 | LV_391-4_0_2_load_45 | 54 | 0.0016066 | 0.00040266 | 0 | 0 |  | 1 | TRUE | wye
38 | LV_391-4_0_2_load_62 | 55 | 0.0011578 | 0.00029018 | 0 | 0 |  | 1 | TRUE | wye
39 | LV_391-4_0_2_load_40 | 56 | 0.00032824 | 8.2264e-05 | 0 | 0 |  | 1 | TRUE | wye
40 | LV_391-4_0_2_load_41 | 57 | 0.0011434 | 0.00028657 | 0 | 0 |  | 1 | TRUE | wye
41 | LV_391-4_0_2_load_46 | 60 | 0.00036987 | 9.2697e-05 | 0 | 0 |  | 1 | TRUE | wye
42 | LV_391-4_0_2_load_51 | 61 | 0.00079121 | 0.0001983 | 0 | 0 |  | 1 | TRUE | wye
43 | LV_391-4_0_2_load_55 | 62 | 0.0075782 | 0.0018993 | 0 | 0 |  | 1 | TRUE | wye
44 | LV_391-4_0_2_load_67 | 63 | 0.034281 | 0.0085917 | 0 | 0 |  | 1 | TRUE | wye
45 | LV_391-4_0_2_load_57 | 64 | 0.0079678 | 0.0019969 | 0 | 0 |  | 1 | TRUE | wye
46 | LV_391-4_0_2_load_58 | 65 | 0.001789 | 0.00044836 | 0 | 0 |  | 1 | TRUE | wye
47 | LV_391-4_0_2_load_61 | 68 | 0.0055248 | 0.0013847 | 0 | 0 |  | 1 | TRUE | wye
48 | LV_391-4_0_2_load_69 | 69 | 0.0029858 | 0.00074831 | 0 | 0 |  | 1 | TRUE | wye
49 | LV_391-4_0_2_load_70 | 70 | 0.029309 | 0.0073456 | 0 | 0 |  | 1 | TRUE | wye
50 | LV_391-4_0_2_load_74 | 71 | 0.0020123 | 0.00050434 | 0 | 0 |  | 1 | TRUE | wye

## ext_grid
| name | bus | vm_pu | va_degree | slack_weight | in_service
0 |  | 42 | 1 | 0 | 1 | TRUE

## line
| name | std_type | from_bus | to_bus | length_km | r_ohm_per_km | x_ohm_per_km | c_nf_per_km | g_us_per_km | max_i_ka | df | parallel | type | in_service
0 | LV_391-4_0_2_line_0 | NAYY 4x150 SE | 0 | 1 | 0.001865 | 0.208 | 0.08 | 261 | 0 | 0.27 | 1 | 1 | cs | TRUE
1 | LV_391-4_0_2_line_1 | NAYY 4x150 SE | 0 | 2 | 0.034962 | 0.208 | 0.08 | 261 | 0 | 0.27 | 1 | 1 | cs | TRUE
2 | LV_391-4_0_2_line_2 | NAYY 4x150 SE | 1 | 3 | 0.069061 | 0.208 | 0.08 | 261 | 0 | 0.27 | 1 | 1 | cs | TRUE
3 | LV_391-4_0_2_line_3 | NAYY 4x150 SE | 2 | 4 | 0.021271 | 0.208 | 0.08 | 261 | 0 | 0.27 | 1 | 1 | cs | TRUE
4 | LV_391-4_0_2_line_4 | NAYY 4x150 SE | 2 | 5 | 0.039421 | 0.208 | 0.08 | 261 | 0 | 0.27 | 1 | 1 | cs | TRUE
5 | LV_391-4_0_2_line_5 | NAYY 4x150 SE | 3 | 6 | 0.039507 | 0.208 | 0.08 | 261 | 0 | 0.27 | 1 | 1 | cs | TRUE
6 | LV_391-4_0_2_line_6 | NAYY 4x150 SE | 4 | 7 | 0.002169 | 0.208 | 0.08 | 261 | 0 | 0.27 | 1 | 1 | cs | TRUE
7 | LV_391-4_0_2_line_7 | NAYY 4x150 SE | 5 | 8 | 0.013476 | 0.208 | 0.08 | 261 | 0 | 0.27 | 1 | 1 | cs | TRUE
8 | LV_391-4_0_2_line_8 | NAYY 4x150 SE | 7 | 9 | 0.015516 | 0.208 | 0.08 | 261 | 0 | 0.27 | 1 | 1 | cs | TRUE
9 | LV_391-4_0_2_line_9 | NAYY 4x150 SE | 7 | 10 | 0.02433 | 0.208 | 0.08 | 261 | 0 | 0.27 | 1 | 1 | cs | TRUE
10 | LV_391-4_0_2_line_10 | NAYY 4x150 SE | 8 | 11 | 0.010603 | 0.208 | 0.08 | 261 | 0 | 0.27 | 1 | 1 | cs | TRUE
11 | LV_391-4_0_2_line_11 | NAYY 4x150 SE | 9 | 64 | 0.015226 | 0.208 | 0.08 | 261 | 0 | 0.27 | 1 | 1 | cs | TRUE
12 | LV_391-4_0_2_line_12 | NAYY 4x150 SE | 10 | 62 | 0.01252 | 0.208 | 0.08 | 261 | 0 | 0.27 | 1 | 1 | cs | TRUE
13 | LV_391-4_0_2_line_13 | NAYY 4x150 SE | 10 | 42 | 0.027933 | 0.208 | 0.08 | 261 | 0 | 0.27 | 1 | 1 | cs | TRUE
14 | LV_391-4_0_2_line_14 | NAYY 4x150 SE | 11 | 12 | 0.044945 | 0.208 | 0.08 | 261 | 0 | 0.27 | 1 | 1 | cs | TRUE
15 | LV_391-4_0_2_line_15 | NAYY 4x150 SE | 12 | 13 | 0.0037462 | 0.208 | 0.08 | 261 | 0 | 0.27 | 1 | 1 | cs | TRUE
16 | LV_391-4_0_2_line_16 | NAYY 4x150 SE | 12 | 14 | 0.030725 | 0.208 | 0.08 | 261 | 0 | 0.27 | 1 | 1 | cs | TRUE
17 | LV_391-4_0_2_line_17 | NAYY 4x150 SE | 15 | 16 | 0.010113 | 0.208 | 0.08 | 261 | 0 | 0.27 | 1 | 1 | cs | TRUE
18 | LV_391-4_0_2_line_18 | NAYY 4x150 SE | 15 | 17 | 0.0088563 | 0.208 | 0.08 | 261 | 0 | 0.27 | 1 | 1 | cs | TRUE
19 | LV_391-4_0_2_line_19 | NAYY 4x150 SE | 16 | 18 | 0.017315 | 0.208 | 0.08 | 261 | 0 | 0.27 | 1 | 1 | cs | TRUE
20 | LV_391-4_0_2_line_20 | NAYY 4x150 SE | 16 | 19 | 0.017263 | 0.208 | 0.08 | 261 | 0 | 0.27 | 1 | 1 | cs | TRUE
21 | LV_391-4_0_2_line_21 | NAYY 4x150 SE | 17 | 20 | 0.038691 | 0.208 | 0.08 | 261 | 0 | 0.27 | 1 | 1 | cs | TRUE
22 | LV_391-4_0_2_line_22 | NAYY 4x150 SE | 17 | 21 | 0.0030384 | 0.208 | 0.08 | 261 | 0 | 0.27 | 1 | 1 | cs | TRUE
23 | LV_391-4_0_2_line_23 | NAYY 4x150 SE | 19 | 22 | 0.0089912 | 0.208 | 0.08 | 261 | 0 | 0.27 | 1 | 1 | cs | TRUE
24 | LV_391-4_0_2_line_24 | NAYY 4x150 SE | 20 | 23 | 0.028648 | 0.208 | 0.08 | 261 | 0 | 0.27 | 1 | 1 | cs | TRUE
25 | LV_391-4_0_2_line_25 | NAYY 4x150 SE | 21 | 24 | 0.0095097 | 0.208 | 0.08 | 261 | 0 | 0.27 | 1 | 1 | cs | TRUE
26 | LV_391-4_0_2_line_26 | NAYY 4x150 SE | 22 | 28 | 0.024068 | 0.208 | 0.08 | 261 | 0 | 0.27 | 1 | 1 | cs | TRUE
27 | LV_391-4_0_2_line_27 | NAYY 4x150 SE | 22 | 29 | 0.0086516 | 0.208 | 0.08 | 261 | 0 | 0.27 | 1 | 1 | cs | TRUE
28 | LV_391-4_0_2_line_28 | NAYY 4x150 SE | 24 | 30 | 0.01114 | 0.208 | 0.08 | 261 | 0 | 0.27 | 1 | 1 | cs | TRUE
29 | LV_391-4_0_2_line_29 | NAYY 4x150 SE | 25 | 26 | 0.017225 | 0.208 | 0.08 | 261 | 0 | 0.27 | 1 | 1 | cs | TRUE
30 | LV_391-4_0_2_line_30 | NAYY 4x150 SE | 25 | 27 | 0.009104 | 0.208 | 0.08 | 261 | 0 | 0.27 | 1 | 1 | cs | TRUE
31 | LV_391-4_0_2_line_31 | NAYY 4x150 SE | 26 | 40 | 0.010375 | 0.208 | 0.08 | 261 | 0 | 0.27 | 1 | 1 | cs | TRUE
32 | LV_391-4_0_2_line_32 | NAYY 4x150 SE | 26 | 41 | 0.023441 | 0.208 | 0.08 | 261 | 0 | 0.27 | 1 | 1 | cs | TRUE
33 | LV_391-4_0_2_line_33 | NAYY 4x150 SE | 27 | 29 | 0.01333 | 0.208 | 0.08 | 261 | 0 | 0.27 | 1 | 1 | cs | TRUE
34 | LV_391-4_0_2_line_34 | NAYY 4x150 SE | 28 | 42 | 0.019849 | 0.208 | 0.08 | 261 | 0 | 0.27 | 1 | 1 | cs | TRUE
35 | LV_391-4_0_2_line_35 | NAYY 4x150 SE | 28 | 43 | 0.027171 | 0.208 | 0.08 | 261 | 0 | 0.27 | 1 | 1 | cs | TRUE
36 | LV_391-4_0_2_line_36 | NAYY 4x150 SE | 30 | 67 | 0.025694 | 0.208 | 0.08 | 261 | 0 | 0.27 | 1 | 1 | cs | TRUE
37 | LV_391-4_0_2_line_37 | NAYY 4x150 SE | 31 | 32 | 0.0264 | 0.208 | 0.08 | 261 | 0 | 0.27 | 1 | 1 | cs | TRUE
38 | LV_391-4_0_2_line_38 | NAYY 4x150 SE | 31 | 33 | 0.0048806 | 0.208 | 0.08 | 261 | 0 | 0.27 | 1 | 1 | cs | TRUE
39 | LV_391-4_0_2_line_39 | NAYY 4x150 SE | 32 | 34 | 0.01923 | 0.208 | 0.08 | 261 | 0 | 0.27 | 1 | 1 | cs | TRUE
40 | LV_391-4_0_2_line_40 | NAYY 4x150 SE | 33 | 35 | 0.0073099 | 0.208 | 0.08 | 261 | 0 | 0.27 | 1 | 1 | cs | TRUE
41 | LV_391-4_0_2_line_41 | NAYY 4x150 SE | 34 | 36 | 0.0097689 | 0.208 | 0.08 | 261 | 0 | 0.27 | 1 | 1 | cs | TRUE
42 | LV_391-4_0_2_line_42 | NAYY 4x150 SE | 35 | 37 | 0.0011768 | 0.208 | 0.08 | 261 | 0 | 0.27 | 1 | 1 | cs | TRUE
43 | LV_391-4_0_2_line_43 | NAYY 4x150 SE | 36 | 38 | 0.021042 | 0.208 | 0.08 | 261 | 0 | 0.27 | 1 | 1 | cs | TRUE
44 | LV_391-4_0_2_line_44 | NAYY 4x150 SE | 37 | 39 | 0.014926 | 0.208 | 0.08 | 261 | 0 | 0.27 | 1 | 1 | cs | TRUE
45 | LV_391-4_0_2_line_45 | NAYY 4x150 SE | 38 | 71 | 0.019538 | 0.208 | 0.08 | 261 | 0 | 0.27 | 1 | 1 | cs | TRUE
46 | LV_391-4_0_2_line_46 | NAYY 4x150 SE | 39 | 41 | 0.0048736 | 0.208 | 0.08 | 261 | 0 | 0.27 | 1 | 1 | cs | TRUE
47 | LV_391-4_0_2_line_47 | NAYY 4x150 SE | 39 | 57 | 0.050984 | 0.208 | 0.08 | 261 | 0 | 0.27 | 1 | 1 | cs | TRUE
48 | LV_391-4_0_2_line_48 | NAYY 4x150 SE | 40 | 44 | 0.029027 | 0.208 | 0.08 | 261 | 0 | 0.27 | 1 | 1 | cs | TRUE
49 | LV_391-4_0_2_line_49 | NAYY 4x150 SE | 40 | 45 | 0.011063 | 0.208 | 0.08 | 261 | 0 | 0.27 | 1 | 1 | cs | TRUE
50 | LV_391-4_0_2_line_50 | NAYY 4x150 SE | 43 | 61 | 0.010394 | 0.208 | 0.08 | 261 | 0 | 0.27 | 1 | 1 | cs | TRUE
51 | LV_391-4_0_2_line_51 | NAYY 4x150 SE | 44 | 51 | 0.0086257 | 0.208 | 0.08 | 261 | 0 | 0.27 | 1 | 1 | cs | TRUE
52 | LV_391-4_0_2_line_52 | NAYY 4x150 SE | 45 | 48 | 0.020706 | 0.208 | 0.08 | 261 | 0 | 0.27 | 1 | 1 | cs | TRUE
53 | LV_391-4_0_2_line_53 | NAYY 4x150 SE | 46 | 47 | 0.015159 | 0.208 | 0.08 | 261 | 0 | 0.27 | 1 | 1 | cs | TRUE
54 | LV_391-4_0_2_line_54 | NAYY 4x150 SE | 47 | 55 | 0.0014836 | 0.208 | 0.08 | 261 | 0 | 0.27 | 1 | 1 | cs | TRUE
55 | LV_391-4_0_2_line_55 | NAYY 4x150 SE | 47 | 52 | 0.016319 | 0.208 | 0.08 | 261 | 0 | 0.27 | 1 | 1 | cs | TRUE
56 | LV_391-4_0_2_line_56 | NAYY 4x150 SE | 49 | 50 | 0.055411 | 0.208 | 0.08 | 261 | 0 | 0.27 | 1 | 1 | cs | TRUE
57 | LV_391-4_0_2_line_57 | NAYY 4x150 SE | 49 | 51 | 0.0094694 | 0.208 | 0.08 | 261 | 0 | 0.27 | 1 | 1 | cs | TRUE
58 | LV_391-4_0_2_line_58 | NAYY 4x150 SE | 50 | 52 | 0.044183 | 0.208 | 0.08 | 261 | 0 | 0.27 | 1 | 1 | cs | TRUE
59 | LV_391-4_0_2_line_59 | NAYY 4x150 SE | 51 | 53 | 0.013931 | 0.208 | 0.08 | 261 | 0 | 0.27 | 1 | 1 | cs | TRUE
60 | LV_391-4_0_2_line_60 | NAYY 4x150 SE | 53 | 54 | 0.012664 | 0.208 | 0.08 | 261 | 0 | 0.27 | 1 | 1 | cs | TRUE
61 | LV_391-4_0_2_line_61 | NAYY 4x150 SE | 56 | 57 | 0.0048274 | 0.208 | 0.08 | 261 | 0 | 0.27 | 1 | 1 | cs | TRUE
62 | LV_391-4_0_2_line_62 | NAYY 4x150 SE | 56 | 58 | 0.037192 | 0.208 | 0.08 | 261 | 0 | 0.27 | 1 | 1 | cs | TRUE
63 | LV_391-4_0_2_line_63 | NAYY 4x150 SE | 58 | 59 | 0.02273 | 0.208 | 0.08 | 261 | 0 | 0.27 | 1 | 1 | cs | TRUE
64 | LV_391-4_0_2_line_64 | NAYY 4x150 SE | 59 | 60 | 0.017235 | 0.208 | 0.08 | 261 | 0 | 0.27 | 1 | 1 | cs | TRUE
65 | LV_391-4_0_2_line_65 | NAYY 4x150 SE | 62 | 63 | 0.010512 | 0.208 | 0.08 | 261 | 0 | 0.27 | 1 | 1 | cs | TRUE
66 | LV_391-4_0_2_line_66 | NAYY 4x150 SE | 65 | 66 | 0.010502 | 0.208 | 0.08 | 261 | 0 | 0.27 | 1 | 1 | cs | TRUE
67 | LV_391-4_0_2_line_67 | NAYY 4x150 SE | 66 | 67 | 0.047962 | 0.208 | 0.08 | 261 | 0 | 0.27 | 1 | 1 | cs | TRUE
68 | LV_391-4_0_2_line_68 | NAYY 4x150 SE | 66 | 68 | 0.018316 | 0.208 | 0.08 | 261 | 0 | 0.27 | 1 | 1 | cs | TRUE
69 | LV_391-4_0_2_line_69 | NAYY 4x150 SE | 67 | 69 | 0.01802 | 0.208 | 0.08 | 261 | 0 | 0.27 | 1 | 1 | cs | TRUE
70 | LV_391-4_0_2_line_70 | NAYY 4x150 SE | 69 | 70 | 0.008394 | 0.208 | 0.08 | 261 | 0 | 0.27 | 1 | 1 | cs | TRUE

## trafo
| name | std_type | hv_bus | lv_bus | sn_mva | vn_hv_kv | vn_lv_kv | vk_percent | vkr_percent | pfe_kw | i0_percent | shift_degree | tap_side | tap_neutral | tap_min | tap_max | tap_step_percent | tap_step_degree | tap_pos | tap_phase_shifter | parallel | df | in_service
0 | LV_391-4_0_2_trafo_52 | 0.25 MVA 20/0.4 kV | 72 | 42 | 0.25 | 20 | 0.4 | 6 | 1.44 | 0.8 | 0.32 | 150 | hv | 0 | -2 | 2 | 2.5 | 0 | 0 | FALSE | 1 | 1 | TRUE

## line_geodata
| x0 | y0 | x1 | y1 | x2 | y2 | x3 | y3 | x4 | y4 | x5 | y5 | x6 | y6 | x7 | y7
0 | 2597581.9282 | 1219816.1982 | 2597583.7858 | 1219816.365
1 | 2597547.0446 | 1219813.9327 | 2597555.8613 | 1219814.3736 | 2597570.5734 | 1219815.179 | 2597581.9282 | 1219816.1982
2 | 2597652.7157 | 1219819.6698 | 2597640.7581 | 1219819.8192 | 2597627.6395 | 1219819.6245 | 2597610.3932 | 1219818.7533 | 2597583.7858 | 1219816.365
3 | 2597547.0446 | 1219813.9327 | 2597543.5445 | 1219808.4088 | 2597541.7144 | 1219804.7185 | 2597537.5146 | 1219794.9725
4 | 2597547.0446 | 1219813.9327 | 2597546.9311 | 1219853.3533
5 | 2597652.7157 | 1219819.6698 | 2597651.8811 | 1219838.5032 | 2597651.2677 | 1219841.3273 | 2597650.0774 | 1219843.4067 | 2597647.8019 | 1219845.1753 | 2597636.0282 | 1219849.4381
6 | 2597536.6562 | 1219792.9806 | 2597537.5146 | 1219794.9725
7 | 2597547.0717 | 1219866.8281 | 2597546.9256 | 1219855.2675 | 2597546.9311 | 1219853.3533
8 | 2597536.6562 | 1219792.9806 | 2597526.2893 | 1219804.525
9 | 2597536.6562 | 1219792.9806 | 2597535.3802 | 1219789.8572 | 2597534.2102 | 1219786.1555 | 2597533.283 | 1219782.5539 | 2597532.6286 | 1219778.0849 | 2597531.7447 | 1219769.2914
10 | 2597547.2056 | 1219877.4305 | 2597547.0717 | 1219866.8281
11 | 2597518.2902 | 1219817.4803 | 2597526.2893 | 1219804.525
12 | 2597531.7447 | 1219769.2914 | 2597531.7934 | 1219756.771
13 | 2597531.7447 | 1219769.2914 | 2597503.8447 | 1219767.9386
14 | 2597547.7735 | 1219922.3722 | 2597547.2056 | 1219877.4305
15 | 2597547.7735 | 1219922.3722 | 2597548.0333 | 1219926.1094
16 | 2597517.2139 | 1219926.1652 | 2597534.1019 | 1219923.5231 | 2597547.7735 | 1219922.3722
17 | 2597453.4758 | 1219740.5867 | 2597457.168 | 1219731.1718
18 | 2597460.3498 | 1219722.9069 | 2597457.9019 | 1219729.3005 | 2597457.168 | 1219731.1718
19 | 2597453.4758 | 1219740.5867 | 2597448.191 | 1219748.9049 | 2597443.3187 | 1219754.5539
20 | 2597453.4758 | 1219740.5867 | 2597457.6988 | 1219757.3249
21 | 2597460.3498 | 1219722.9069 | 2597451.5689 | 1219700.7647 | 2597436.714 | 1219700.0656
22 | 2597460.3498 | 1219722.9069 | 2597461.5588 | 1219720.1193
23 | 2597459.8983 | 1219766.0429 | 2597457.6988 | 1219757.3249
24 | 2597436.714 | 1219700.0656 | 2597436.591 | 1219700.0598 | 2597433.4193 | 1219699.9056 | 2597428.8744 | 1219699.8186 | 2597421.7644 | 1219698.5989 | 2597408.4338 | 1219695.9543
25 | 2597465.3426 | 1219711.3948 | 2597461.5588 | 1219720.1193
26 | 2597459.8983 | 1219766.0429 | 2597484.019 | 1219766.9773
27 | 2597459.8983 | 1219766.0429 | 2597451.2533 | 1219766.3808
28 | 2597465.3426 | 1219711.3948 | 2597467.9068 | 1219705.4825 | 2597470.3221 | 1219701.4558
29 | 2597416.5878 | 1219779.2362 | 2597420.9632 | 1219773.5755 | 2597428.8361 | 1219767.2573
30 | 2597428.8361 | 1219767.2573 | 2597437.9331 | 1219766.9016
31 | 2597416.5878 | 1219779.2362 | 2597408.9821 | 1219772.1578
32 | 2597416.5878 | 1219779.2362 | 2597414.0559 | 1219784.3625 | 2597412.6013 | 1219789.177 | 2597411.1483 | 1219797.6715 | 2597411.1501 | 1219801.7475
33 | 2597437.9331 | 1219766.9016 | 2597451.2533 | 1219766.3808
34 | 2597484.019 | 1219766.9773 | 2597503.8447 | 1219767.9386
35 | 2597484.019 | 1219766.9773 | 2597481.9509 | 1219794.0691
36 | 2597482.6605 | 1219678.972 | 2597480.849 | 1219683.4531 | 2597479.166 | 1219686.7112 | 2597470.3221 | 1219701.4558
37 | 2597414.2517 | 1219834.7436 | 2597416.3251 | 1219853.5567 | 2597416.9565 | 1219861.0033
38 | 2597413.717 | 1219829.8924 | 2597414.2517 | 1219834.7436
39 | 2597418.5812 | 1219880.1644 | 2597416.9565 | 1219861.0033
40 | 2597413.717 | 1219829.8924 | 2597412.9163 | 1219822.6265
41 | 2597419.4065 | 1219889.8984 | 2597418.5812 | 1219880.1644
42 | 2597412.9163 | 1219822.6265 | 2597412.7874 | 1219821.4568
43 | 2597419.4065 | 1219889.8984 | 2597411.7212 | 1219890.9579 | 2597406.8431 | 1219892.1831 | 2597398.8003 | 1219894.0413
44 | 2597411.1523 | 1219806.621 | 2597412.7874 | 1219821.4568
45 | 2597398.8003 | 1219894.0413 | 2597398.0201 | 1219894.2215 | 2597379.4394 | 1219896.6401
46 | 2597411.1523 | 1219806.621 | 2597411.1501 | 1219801.7475
47 | 2597411.1523 | 1219806.621 | 2597368.4552 | 1219816.2791 | 2597366.3083 | 1219816.9916 | 2597364.8824 | 1219818.1596 | 2597363.9423 | 1219819.8499 | 2597363.6904 | 1219820.9914
48 | 2597408.9821 | 1219772.1578 | 2597405.5897 | 1219770.3805 | 2597380.9738 | 1219764.9996
49 | 2597408.9821 | 1219772.1578 | 2597408.4562 | 1219766.7883 | 2597406.9218 | 1219761.3324
50 | 2597481.1597 | 1219804.4333 | 2597481.9509 | 1219794.0691
51 | 2597372.6722 | 1219762.6576 | 2597380.9738 | 1219764.9996
52 | 2597400.9462 | 1219741.5101 | 2597404.8236 | 1219753.8714 | 2597406.9218 | 1219761.3324
53 | 2597317.4175 | 1219673.7098 | 2597325.4849 | 1219677.8418 | 2597331.0627 | 1219679.8515 | 2597331.2258 | 1219679.8832
54 | 2597317.4175 | 1219673.7098 | 2597316.2757 | 1219672.7625
55 | 2597305.0229 | 1219681.042 | 2597306.0305 | 1219677.7285 | 2597307.6913 | 1219675.7822 | 2597310.0048 | 1219674.2469 | 2597312.6752 | 1219673.4118 | 2597317.4175 | 1219673.7098
56 | 2597325.7156 | 1219720.0691 | 2597326.8331 | 1219721.9998 | 2597333.5829 | 1219731.9357 | 2597339.9147 | 1219740.2153 | 2597345.8359 | 1219746.8163 | 2597351.7866 | 1219751.6386 | 2597357.4562 | 1219755.4938 | 2597364.0037 | 1219758.8606
57 | 2597372.6722 | 1219762.6576 | 2597366.0319 | 1219759.9035 | 2597364.0037 | 1219758.8606
58 | 2597305.0229 | 1219681.042 | 2597320.5153 | 1219711.0853 | 2597325.7156 | 1219720.0691
59 | 2597372.6722 | 1219762.6576 | 2597371.8731 | 1219776.5655
60 | 2597371.1467 | 1219789.2091 | 2597371.8731 | 1219776.5655
61 | 2597363.3726 | 1219825.7956 | 2597363.4956 | 1219821.8735 | 2597363.6904 | 1219820.9914
62 | 2597335.1873 | 1219838.3403 | 2597350.0509 | 1219838.4113 | 2597354.7475 | 1219838.5092 | 2597358.1841 | 1219837.5738 | 2597360.3763 | 1219836.5277 | 2597362.1509 | 1219834.7592 | 2597363.189 | 1219831.6459 | 2597363.3726 | 1219825.7956
63 | 2597335.1873 | 1219838.3403 | 2597326.824 | 1219817.1987
64 | 2597326.824 | 1219817.1987 | 2597318.7655 | 1219815.6793 | 2597310.0482 | 1219813.3076
65 | 2597531.7934 | 1219756.771 | 2597531.8342 | 1219746.2589
66 | 2597473.6794 | 1219632.6382 | 2597470.7522 | 1219622.5525
67 | 2597473.6794 | 1219632.6382 | 2597482.2494 | 1219658.4382 | 2597483.1615 | 1219662.0621 | 2597483.7169 | 1219665.6194 | 2597483.8628 | 1219669.5661 | 2597483.5308 | 1219673.6574 | 2597482.6605 | 1219678.972
68 | 2597473.6794 | 1219632.6382 | 2597491.4802 | 1219628.3263
69 | 2597482.6605 | 1219678.972 | 2597500.2528 | 1219682.8763
70 | 2597500.2528 | 1219682.8763 | 2597508.4473 | 1219684.695

## bus_geodata
| x | y | coords
0 | 2597581.9282 | 1219816.1982
1 | 2597583.7858 | 1219816.365
2 | 2597547.0446 | 1219813.9327
3 | 2597652.7157 | 1219819.6698
4 | 2597537.5146 | 1219794.9725
5 | 2597546.9311 | 1219853.3533
6 | 2597636.0282 | 1219849.4381
7 | 2597536.6562 | 1219792.9806
8 | 2597547.0717 | 1219866.8281
9 | 2597526.2893 | 1219804.525
10 | 2597531.7447 | 1219769.2914
11 | 2597547.2056 | 1219877.4305
12 | 2597547.7735 | 1219922.3722
13 | 2597548.0333 | 1219926.1094
14 | 2597517.2139 | 1219926.1652
15 | 2597457.168 | 1219731.1718
16 | 2597453.4758 | 1219740.5867
17 | 2597460.3498 | 1219722.9069
18 | 2597443.3187 | 1219754.5539
19 | 2597457.6988 | 1219757.3249
20 | 2597436.714 | 1219700.0656
21 | 2597461.5588 | 1219720.1193
22 | 2597459.8983 | 1219766.0429
23 | 2597408.4338 | 1219695.9543
24 | 2597465.3426 | 1219711.3948
25 | 2597428.8361 | 1219767.2573
26 | 2597416.5878 | 1219779.2362
27 | 2597437.9331 | 1219766.9016
28 | 2597484.019 | 1219766.9773
29 | 2597451.2533 | 1219766.3808
30 | 2597470.3221 | 1219701.4558
31 | 2597414.2517 | 1219834.7436
32 | 2597416.9565 | 1219861.0033
33 | 2597413.717 | 1219829.8924
34 | 2597418.5812 | 1219880.1644
35 | 2597412.9163 | 1219822.6265
36 | 2597419.4065 | 1219889.8984
37 | 2597412.7874 | 1219821.4568
38 | 2597398.8003 | 1219894.0413
39 | 2597411.1523 | 1219806.621
40 | 2597408.9821 | 1219772.1578
41 | 2597411.1501 | 1219801.7475
42 | 2597503.8447 | 1219767.9386
43 | 2597481.9509 | 1219794.0691
44 | 2597380.9738 | 1219764.9996
45 | 2597406.9218 | 1219761.3324
46 | 2597331.2258 | 1219679.8832
47 | 2597317.4175 | 1219673.7098
48 | 2597400.9462 | 1219741.5101
49 | 2597364.0037 | 1219758.8606
50 | 2597325.7156 | 1219720.0691
51 | 2597372.6722 | 1219762.6576
52 | 2597305.0229 | 1219681.042
53 | 2597371.8731 | 1219776.5655
54 | 2597371.1467 | 1219789.2091
55 | 2597316.2757 | 1219672.7625
56 | 2597363.3726 | 1219825.7956
57 | 2597363.6904 | 1219820.9914
58 | 2597335.1873 | 1219838.3403
59 | 2597326.824 | 1219817.1987
60 | 2597310.0482 | 1219813.3076
61 | 2597481.1597 | 1219804.4333
62 | 2597531.7934 | 1219756.771
63 | 2597531.8342 | 1219746.2589
64 | 2597518.2902 | 1219817.4803
65 | 2597470.7522 | 1219622.5525
66 | 2597473.6794 | 1219632.6382
67 | 2597482.6605 | 1219678.972
68 | 2597491.4802 | 1219628.3263
69 | 2597500.2528 | 1219682.8763
70 | 2597508.4473 | 1219684.695
71 | 2597379.4394 | 1219896.6401
72 | 2597484.019 | 1219766.9773

## line_std_types
| c_nf_per_km | r_ohm_per_km | x_ohm_per_km | max_i_ka | type | q_mm2 | alpha | voltage_rating
NAYY 4x50 SE | 210 | 0.642 | 0.083 | 0.142 | cs | 50 | 0.00403 | LV
NAYY 4x120 SE | 264 | 0.225 | 0.08 | 0.242 | cs | 120 | 0.00403 | LV
NAYY 4x150 SE | 261 | 0.208 | 0.08 | 0.27 | cs | 150 | 0.00403 | LV
NA2XS2Y 1x95 RM/25 12/20 kV | 216 | 0.313 | 0.132 | 0.252 | cs | 95 | 0.00403 | MV
NA2XS2Y 1x185 RM/25 12/20 kV | 273 | 0.161 | 0.117 | 0.362 | cs | 185 | 0.00403 | MV
NA2XS2Y 1x240 RM/25 12/20 kV | 304 | 0.122 | 0.112 | 0.421 | cs | 240 | 0.00403 | MV
NA2XS2Y 1x95 RM/25 6/10 kV | 315 | 0.313 | 0.123 | 0.249 | cs | 95 | 0.00403 | MV
NA2XS2Y 1x185 RM/25 6/10 kV | 406 | 0.161 | 0.11 | 0.358 | cs | 185 | 0.00403 | MV
NA2XS2Y 1x240 RM/25 6/10 kV | 456 | 0.122 | 0.105 | 0.416 | cs | 240 | 0.00403 | MV
NA2XS2Y 1x150 RM/25 12/20 kV | 250 | 0.206 | 0.116 | 0.319 | cs | 150 | 0.00403 | MV
NA2XS2Y 1x120 RM/25 12/20 kV | 230 | 0.253 | 0.119 | 0.283 | cs | 120 | 0.00403 | MV
NA2XS2Y 1x70 RM/25 12/20 kV | 190 | 0.443 | 0.132 | 0.22 | cs | 70 | 0.00403 | MV
NA2XS2Y 1x150 RM/25 6/10 kV | 360 | 0.206 | 0.11 | 0.315 | cs | 150 | 0.00403 | MV
NA2XS2Y 1x120 RM/25 6/10 kV | 340 | 0.253 | 0.113 | 0.28 | cs | 120 | 0.00403 | MV
NA2XS2Y 1x70 RM/25 6/10 kV | 280 | 0.443 | 0.123 | 0.217 | cs | 70 | 0.00403 | MV
N2XS(FL)2Y 1x120 RM/35 64/110 kV | 112 | 0.153 | 0.166 | 0.366 | cs | 120 | 0.00393 | HV
N2XS(FL)2Y 1x185 RM/35 64/110 kV | 125 | 0.099 | 0.156 | 0.457 | cs | 185 | 0.00393 | HV
N2XS(FL)2Y 1x240 RM/35 64/110 kV | 135 | 0.075 | 0.149 | 0.526 | cs | 240 | 0.00393 | HV
N2XS(FL)2Y 1x300 RM/35 64/110 kV | 144 | 0.06 | 0.144 | 0.588 | cs | 300 | 0.00393 | HV
15-AL1/3-ST1A 0.4 | 11 | 1.8769 | 0.35 | 0.105 | ol | 16 | 0.00403 | LV
24-AL1/4-ST1A 0.4 | 11.25 | 1.2012 | 0.335 | 0.14 | ol | 24 | 0.00403 | LV
48-AL1/8-ST1A 0.4 | 12.2 | 0.5939 | 0.3 | 0.21 | ol | 48 | 0.00403 | LV
94-AL1/15-ST1A 0.4 | 13.2 | 0.306 | 0.29 | 0.35 | ol | 94 | 0.00403 | LV
34-AL1/6-ST1A 10.0 | 9.7 | 0.8342 | 0.36 | 0.17 | ol | 34 | 0.00403 | MV
48-AL1/8-ST1A 10.0 | 10.1 | 0.5939 | 0.35 | 0.21 | ol | 48 | 0.00403 | MV
70-AL1/11-ST1A 10.0 | 10.4 | 0.4132 | 0.339 | 0.29 | ol | 70 | 0.00403 | MV
94-AL1/15-ST1A 10.0 | 10.75 | 0.306 | 0.33 | 0.35 | ol | 94 | 0.00403 | MV
122-AL1/20-ST1A 10.0 | 11.1 | 0.2376 | 0.323 | 0.41 | ol | 122 | 0.00403 | MV
149-AL1/24-ST1A 10.0 | 11.25 | 0.194 | 0.315 | 0.47 | ol | 149 | 0.00403 | MV
34-AL1/6-ST1A 20.0 | 9.15 | 0.8342 | 0.382 | 0.17 | ol | 34 | 0.00403 | MV
48-AL1/8-ST1A 20.0 | 9.5 | 0.5939 | 0.372 | 0.21 | ol | 48 | 0.00403 | MV
70-AL1/11-ST1A 20.0 | 9.7 | 0.4132 | 0.36 | 0.29 | ol | 70 | 0.00403 | MV
94-AL1/15-ST1A 20.0 | 10 | 0.306 | 0.35 | 0.35 | ol | 94 | 0.00403 | MV
122-AL1/20-ST1A 20.0 | 10.3 | 0.2376 | 0.344 | 0.41 | ol | 122 | 0.00403 | MV
149-AL1/24-ST1A 20.0 | 10.5 | 0.194 | 0.337 | 0.47 | ol | 149 | 0.00403 | MV
184-AL1/30-ST1A 20.0 | 10.75 | 0.1571 | 0.33 | 0.535 | ol | 184 | 0.00403 | MV
243-AL1/39-ST1A 20.0 | 11 | 0.1188 | 0.32 | 0.645 | ol | 243 | 0.00403 | MV
48-AL1/8-ST1A 110.0 | 8 | 0.5939 | 0.46 | 0.21 | ol | 48 | 0.00403 | HV
70-AL1/11-ST1A 110.0 | 8.4 | 0.4132 | 0.45 | 0.29 | ol | 70 | 0.00403 | HV
94-AL1/15-ST1A 110.0 | 8.65 | 0.306 | 0.44 | 0.35 | ol | 94 | 0.00403 | HV
122-AL1/20-ST1A 110.0 | 8.5 | 0.2376 | 0.43 | 0.41 | ol | 122 | 0.00403 | HV
149-AL1/24-ST1A 110.0 | 8.75 | 0.194 | 0.41 | 0.47 | ol | 149 | 0.00403 | HV
184-AL1/30-ST1A 110.0 | 8.8 | 0.1571 | 0.4 | 0.535 | ol | 184 | 0.00403 | HV
243-AL1/39-ST1A 110.0 | 9 | 0.1188 | 0.39 | 0.645 | ol | 243 | 0.00403 | HV
305-AL1/39-ST1A 110.0 | 9.2 | 0.0949 | 0.38 | 0.74 | ol | 305 | 0.00403 | HV
490-AL1/64-ST1A 110.0 | 9.75 | 0.059 | 0.37 | 0.96 | ol | 490 | 0.00403 | HV
679-AL1/86-ST1A 110.0 | 9.95 | 0.042 | 0.36 | 1.15 | ol | 679 | 0.00403 | HV
490-AL1/64-ST1A 220.0 | 10 | 0.059 | 0.285 | 0.96 | ol | 490 | 0.00403 | HV
679-AL1/86-ST1A 220.0 | 11.7 | 0.042 | 0.275 | 1.15 | ol | 679 | 0.00403 | HV
490-AL1/64-ST1A 380.0 | 11 | 0.059 | 0.253 | 0.96 | ol | 490 | 0.00403 | HV
679-AL1/86-ST1A 380.0 | 14.6 | 0.042 | 0.25 | 1.15 | ol | 679 | 0.00403 | HV

## trafo_std_types
| i0_percent | pfe_kw | vkr_percent | sn_mva | vn_lv_kv | vn_hv_kv | vk_percent | shift_degree | vector_group | tap_side | tap_neutral | tap_min | tap_max | tap_step_degree | tap_step_percent | tap_phase_shifter
160 MVA 380/110 kV | 0.06 | 60 | 0.25 | 160 | 110 | 380 | 12.2 | 0 | Yy0 | hv | 0 | -9 | 9 | 0 | 1.5 | FALSE
100 MVA 220/110 kV | 0.06 | 55 | 0.26 | 100 | 110 | 220 | 12 | 0 | Yy0 | hv | 0 | -9 | 9 | 0 | 1.5 | FALSE
63 MVA 110/20 kV | 0.04 | 22 | 0.32 | 63 | 20 | 110 | 18 | 150 | YNd5 | hv | 0 | -9 | 9 | 0 | 1.5 | FALSE
40 MVA 110/20 kV | 0.05 | 18 | 0.34 | 40 | 20 | 110 | 16.2 | 150 | YNd5 | hv | 0 | -9 | 9 | 0 | 1.5 | FALSE
25 MVA 110/20 kV | 0.07 | 14 | 0.41 | 25 | 20 | 110 | 12 | 150 | YNd5 | hv | 0 | -9 | 9 | 0 | 1.5 | FALSE
63 MVA 110/10 kV | 0.04 | 22 | 0.32 | 63 | 10 | 110 | 18 | 150 | YNd5 | hv | 0 | -9 | 9 | 0 | 1.5 | FALSE
40 MVA 110/10 kV | 0.05 | 18 | 0.34 | 40 | 10 | 110 | 16.2 | 150 | YNd5 | hv | 0 | -9 | 9 | 0 | 1.5 | FALSE
25 MVA 110/10 kV | 0.07 | 14 | 0.41 | 25 | 10 | 110 | 12 | 150 | YNd5 | hv | 0 | -9 | 9 | 0 | 1.5 | FALSE
0.25 MVA 20/0.4 kV | 0.32 | 0.8 | 1.44 | 0.25 | 0.4 | 20 | 6 | 150 | Yzn5 | hv | 0 | -2 | 2 | 0 | 2.5 | FALSE
0.4 MVA 20/0.4 kV | 0.3375 | 1.35 | 1.425 | 0.4 | 0.4 | 20 | 6 | 150 | Dyn5 | hv | 0 | -2 | 2 | 0 | 2.5 | FALSE
0.63 MVA 20/0.4 kV | 0.2619 | 1.65 | 1.206 | 0.63 | 0.4 | 20 | 6 | 150 | Dyn5 | hv | 0 | -2 | 2 | 0 | 2.5 | FALSE
0.25 MVA 10/0.4 kV | 0.24 | 0.6 | 1.2 | 0.25 | 0.4 | 10 | 4 | 150 | Dyn5 | hv | 0 | -2 | 2 | 0 | 2.5 | FALSE
0.4 MVA 10/0.4 kV | 0.2375 | 0.95 | 1.325 | 0.4 | 0.4 | 10 | 4 | 150 | Dyn5 | hv | 0 | -2 | 2 | 0 | 2.5 | FALSE
0.63 MVA 10/0.4 kV | 0.1873 | 1.18 | 1.0794 | 0.63 | 0.4 | 10 | 4 | 150 | Dyn5 | hv | 0 | -2 | 2 | 0 | 2.5 | FALSE

## trafo3w_std_types
| sn_hv_mva | sn_mv_mva | sn_lv_mva | vn_hv_kv | vn_mv_kv | vn_lv_kv | vk_hv_percent | vk_mv_percent | vk_lv_percent | vkr_hv_percent | vkr_mv_percent | vkr_lv_percent | pfe_kw | i0_percent | shift_mv_degree | shift_lv_degree | vector_group | tap_side | tap_neutral | tap_min | tap_max | tap_step_percent
63/25/38 MVA 110/20/10 kV | 63 | 25 | 38 | 110 | 20 | 10 | 10.4 | 10.4 | 10.4 | 0.28 | 0.32 | 0.35 | 35 | 0.89 | 0 | 0 | YN0yn0yn0 | hv | 0 | -10 | 10 | 1.2
63/25/38 MVA 110/10/10 kV | 63 | 25 | 38 | 110 | 10 | 10 | 10.4 | 10.4 | 10.4 | 0.28 | 0.32 | 0.35 | 35 | 0.89 | 0 | 0 | YN0yn0yn0 | hv | 0 | -10 | 10 | 1.2

## fuse_std_types
| fuse_type | i_rated_a | t_avg | t_min | t_total | x_avg | x_min | x_total
HV 100A | HV 100A | 100 | 0 | [10.0, 3.64, 0.854, 0.281, 0.1, 0.0531, 0.022, 0.01] | [10.0, 4.267, 1.21, 0.403, 0.1, 0.058, 0.022, 0.01] | 0 | [300.0, 350.0, 450.0, 550.0, 700.0, 850.0, 1200.0, 1752.0] | [600.0, 700.0, 900.0, 1150.0, 1665.0, 2000.0, 3000.0, 4313.0]
HV 10A | HV 10A | 10 | 0 | [10.0, 1675.0, 0.344, 0.156, 0.1, 0.0417, 0.0171, 0.01] | [10.0, 1.3, 0.3, 0.155, 0.1, 0.0555, 0.023, 0.01] | 0 | [30.0, 32.0, 35.0, 37.0, 39.0, 50.0, 70.0, 88.0] | [60.0, 70.0, 80.0, 87.0, 94.0, 110.0, 150.0, 216.0]
HV 125A | HV 125A | 125 | 0 | [10.0, 1.82, 0.344, 0.1, 0.0467, 0.0269, 0.01] | [10.0, 2.478, 0.426, 0.1, 0.0427, 0.0211, 0.01] | 0 | [375.0, 500.0, 700.0, 925.0, 1200.0, 1500.0, 2341.0] | [750.0, 1000.0, 1500.0, 2200.0, 3000.0, 4000.0, 5765.0]
HV 160A | HV 160A | 160 | 0 | [10.0, 4.15, 1.03, 0.198, 0.1, 0.051, 0.0172, 0.01] | [10.0, 2.3, 0.734, 0.274, 0.1, 0.046, 0.0177, 0.01] | 0 | [480.0, 550.0, 700.0, 1000.0, 1260.0, 1600.0, 2500.0, 3227.0] | [960.0, 1300.0, 1700.0, 2200.0, 2996.0, 4000.0, 6000.0, 7946.0]
HV 16A | HV 16A | 16 | 0 | [10.0, 0.352, 0.164, 0.1, 0.0649, 0.0342, 0.01] | [10.0, 2.34, 0.722, 0.181, 0.1, 0.055, 0.0296, 0.01] | 0 | [48.0, 60.0, 65.0, 71.0, 80.0, 100.0, 162.0] | [96.0, 110.0, 125.0, 150.0, 168.0, 200.0, 250.0, 398.0]
HV 200A | HV 200A | 200 | 0 | [10.0, 4.267, 1.21, 0.403, 0.1, 0.058, 0.022, 0.01] | [10.0, 3.73, 1.654, 0.328, 0.1, 0.0531, 0.019, 0.01] | 0 | [600.0, 700.0, 900.0, 1150.0, 1665.0, 2000.0, 3000.0, 4313.0] | [1200.0, 1500.0, 1800.0, 2700.0, 3960.0, 5000.0, 7500.0, 10620.0]
HV 20A | HV 20A | 20 | 0 | [10.0, 1.3, 0.3, 0.155, 0.1, 0.0555, 0.023, 0.01] | [10.0, 1.3, 0.161, 0.1, 0.0611, 0.0399, 0.0141, 0.01] | 0 | [60.0, 70.0, 80.0, 87.0, 94.0, 110.0, 150.0, 216.0] | [120.0, 150.0, 200.0, 223.0, 260.0, 300.0, 450.0, 532.0]
HV 25A | HV 25A | 25 | 0 | [10.0, 2.512, 0.833, 0.299, 0.1, 0.0372, 0.0223, 0.01] | [10.0, 3.125, 0.597, 0.198, 0.1, 0.0378, 0.022, 0.01] | 0 | [75.0, 82.0, 90.0, 100.0, 124.0, 170.0, 200.0, 289.0] | [150.0, 170.0, 210.0, 250.0, 294.0, 400.0, 500.0, 711.0]
HV 31.5A | HV 31.5A | 31.5 | 0 | [10.0, 2.34, 0.722, 0.181, 0.1, 0.055, 0.0296, 0.01] | [10.0, 2.84, 0.368, 0.164, 0.1, 0.0621, 0.0378, 0.0195, 0.01] | 0 | [95.0, 110.0, 125.0, 150.0, 165.0, 200.0, 250.0, 390.0] | [189.0, 220.0, 300.0, 350.0, 393.0, 450.0, 530.0, 700.0, 960.0]
HV 40A | HV 40A | 40 | 0 | [10.0, 1.3, 0.161, 0.1, 0.0611, 0.0399, 0.0141, 0.01] | [10.0, 2.05, 0.369, 0.198, 0.1, 0.051, 0.0298, 0.01] | 0 | [120.0, 150.0, 200.0, 223.0, 260.0, 300.0, 450.0, 532.0] | [240.0, 300.0, 400.0, 450.0, 530.0, 650.0, 800.0, 1311.0]
HV 50A | HV 50A | 50 | 0 | [10.0, 3.215, 0.597, 0.198, 0.1, 0.0378, 0.022, 0.01] | [10.0, 3.64, 0.854, 0.281, 0.1, 0.0531, 0.022, 0.01] | 0 | [150.0, 170.0, 210.0, 250.0, 294.0, 400.0, 500.0, 711.0] | [300.0, 350.0, 450.0, 550.0, 700.0, 850.0, 1200.0, 1752.0]
HV 6.3A | HV 6.3A | 6.3 | 0 | [10.0, 1.39, 0.344, 0.168, 0.1, 0.056, 0.0263, 0.01] | [10.0, 1.711, 0.516, 0.198, 0.1, 0.0634, 0.0303, 0.01] | 0 | [19.0, 19.5, 20.4, 20.8, 22.0, 25.0, 32.0, 48.0] | [38.0, 40.0, 43.0, 48.0, 53.0, 60.0, 75.0, 118.0]
HV 63A | HV 63A | 63 | 0 | [10.0, 2.84, 0.368, 0.164, 0.1, 0.0621, 0.0378, 0.0195, 0.01] | [10.0, 1.82, 0.344, 0.1, 0.0467, 0.0269, 0.01] | 0 | [189.0, 220.0, 300.0, 350.0, 393.0, 450.0, 530.0, 700.0, 961.0] | [378.0, 500.0, 700.0, 934.0, 1200.0, 1500.0, 2366.0]
HV 80A | HV 80A | 80 | 0 | [10.0, 2.05, 0.369, 0.198, 0.1, 0.051, 0.0298, 0.01] | [10.0, 4.15, 1.03, 0.198, 0.1, 0.051, 0.0172, 0.01] | 0 | [240.0, 300.0, 400.0, 450.0, 530.0, 650.0, 800.0, 1311.0] | [480.0, 550.0, 700.0, 1000.0, 1260.0, 1600.0, 2500.0, 3227.0]
Siemens NH-1-100 | Siemens NH-1-100 | 100 | [5400.0, 2000.0, 400.0, 20.0, 1.0, 0.2, 0.012, 0.004] | 0 | 0 | [150.0, 190.0, 250.0, 430.0, 900.0, 1250.0, 2700.0, 3600.0] | 0 | 0
Siemens NH-1-125 | Siemens NH-1-125 | 125 | [4800.0, 120.0, 7.0, 0.1, 0.004] | 0 | 0 | [180.0, 400.0, 740.0, 2000.0, 4250.0] | 0 | 0
Siemens NH-1-16 | Siemens NH-1-16 | 16 | [4000.0, 400.0, 2.0, 0.1, 0.04, 0.01] | 0 | 0 | [26.0, 35.0, 75.0, 150.0, 200.0, 300.0] | 0 | 0
Siemens NH-1-160 | Siemens NH-1-160 | 160 | [4800.0, 120.0, 7.0, 0.1, 0.004] | 0 | 0 | [210.0, 500.0, 900.0, 2300.0, 5000.0] | 0 | 0
Siemens NH-1-25 | Siemens NH-1-25 | 25 | [4000.0, 1000.0, 10.0, 0.2, 0.02, 0.01] | 0 | 0 | [40.0, 50.0, 100.0, 210.0, 400.0, 500.0] | 0 | 0
Siemens NH-1-50 | Siemens NH-1-50 | 50 | [4000.0, 40.0, 4.0, 1.0, 0.02, 0.01] | 0 | 0 | [86.0, 200.0, 300.0, 400.0, 1000.0, 1280.0] | 0 | 0
Siemens NH-1-63 | Siemens NH-1-63 | 63 | [4000.0, 100.0, 10.0, 2.0, 0.04, 0.01] | 0 | 0 | [100.0, 200.0, 300.0, 400.0, 1000.0, 1500.0] | 0 | 0
Siemens NH-1-80 | Siemens NH-1-80 | 80 | [4800.0, 120.0, 7.0, 0.1, 0.01] | 0 | 0 | [150.58, 250.0, 450.0, 1150.0, 2470.0] | 0 | 0
Siemens NH-2-1000 | Siemens NH-2-1000 | 1000 | [4800.0, 120.0, 7.0, 0.1, 0.004] | 0 | 0 | [1900.0, 3500.0, 8400.0, 24000.0, 52000.0] | 0 | 0
Siemens NH-2-200 | Siemens NH-2-200 | 200 | [4800.0, 120.0, 7.0, 0.1, 0.004] | 0 | 0 | [280.0, 650.0, 1200.0, 3000.0, 7000.0] | 0 | 0
Siemens NH-2-224 | Siemens NH-2-224 | 224 | [4800.0, 120.0, 7.0, 0.2, 0.04, 0.004] | 0 | 0 | [400.0, 750.0, 1453.0, 3025.0, 4315.0, 7600.0] | 0 | 0
Siemens NH-2-250 | Siemens NH-2-250 | 250 | [4800.0, 120.0, 7.0, 0.1, 0.004] | 0 | 0 | [450.0, 800.0, 1650.0, 4000.0, 8500.0] | 0 | 0
Siemens NH-2-315 | Siemens NH-2-315 | 315 | [4800.0, 120.0, 7.0, 0.1, 0.004] | 0 | 0 | [550.0, 920.0, 1900.0, 5000.0, 11000.0] | 0 | 0
Siemens NH-2-355 | Siemens NH-2-355 | 355 | [4800.0, 120.0, 6.0, 0.1, 0.004] | 0 | 0 | [650.0, 1116.27, 2350.0, 5840.0, 12790.0] | 0 | 0
Siemens NH-2-400 | Siemens NH-2-400 | 400 | [4800.0, 120.0, 7.0, 0.1, 0.004] | 0 | 0 | [720.0, 1350.0, 2800.0, 6500.0, 15000.0] | 0 | 0
Siemens NH-2-425 | Siemens NH-2-425 | 425 | [4800.0, 120.0, 7.0, 0.1, 0.004] | 0 | 0 | [850.0, 1500.0, 3050.0, 7500.0, 16500.0] | 0 | 0
Siemens NH-2-630 | Siemens NH-2-630 | 630 | [4800.0, 120.0, 7.0, 0.1, 0.004] | 0 | 0 | [1200.0, 2000.0, 4800.0, 12000.0, 26000.0] | 0 | 0

## dtypes
| element | column | dtype
0 | bus | name | object
1 | bus | vn_kv | float64
2 | bus | type | object
3 | bus | zone | object
4 | bus | in_service | bool
5 | load | name | object
6 | load | bus | uint32
7 | load | p_mw | float64
8 | load | q_mvar | float64
9 | load | const_z_percent | float64
10 | load | const_i_percent | float64
11 | load | sn_mva | float64
12 | load | scaling | float64
13 | load | in_service | bool
14 | load | type | object
15 | ext_grid | name | object
16 | ext_grid | bus | uint32
17 | ext_grid | vm_pu | float64
18 | ext_grid | va_degree | float64
19 | ext_grid | slack_weight | float64
20 | ext_grid | in_service | bool
21 | line | name | object
22 | line | std_type | object
23 | line | from_bus | uint32
24 | line | to_bus | uint32
25 | line | length_km | float64
26 | line | r_ohm_per_km | float64
27 | line | x_ohm_per_km | float64
28 | line | c_nf_per_km | float64
29 | line | g_us_per_km | float64
30 | line | max_i_ka | float64
31 | line | df | float64
32 | line | parallel | uint32
33 | line | type | object
34 | line | in_service | bool
35 | trafo | name | object
36 | trafo | std_type | object
37 | trafo | hv_bus | uint32
38 | trafo | lv_bus | uint32
39 | trafo | sn_mva | float64
40 | trafo | vn_hv_kv | float64
41 | trafo | vn_lv_kv | float64
42 | trafo | vk_percent | float64
43 | trafo | vkr_percent | float64
44 | trafo | pfe_kw | float64
45 | trafo | i0_percent | float64
46 | trafo | shift_degree | float64
47 | trafo | tap_side | object
48 | trafo | tap_neutral | int32
49 | trafo | tap_min | int32
50 | trafo | tap_max | int32
51 | trafo | tap_step_percent | float64
52 | trafo | tap_step_degree | float64
53 | trafo | tap_pos | int32
54 | trafo | tap_phase_shifter | bool
55 | trafo | parallel | uint32
56 | trafo | df | float64
57 | trafo | in_service | bool
58 | line_geodata | coords | object
59 | bus_geodata | x | float64
60 | bus_geodata | y | float64
61 | bus_geodata | coords | object

## parameters
| version | format_version | converged | OPF_converged | name | f_hz | sn_mva
0 | 2.14.6 | 2.14.0 | FALSE | FALSE |  | 50 | 1