## bus
| name | vn_kv | type | zone | in_service
0 | bus_LV_391-6_0_3_node_0 | 0.4 | n |  | TRUE
1 | bus_LV_391-6_0_3_node_1 | 0.4 | n |  | TRUE
2 | bus_LV_391-6_0_3_node_2 | 0.4 | n |  | TRUE
3 | bus_LV_391-6_0_3_node_3 | 0.4 | n |  | TRUE
4 | bus_LV_391-6_0_3_node_4 | 0.4 | n |  | TRUE
5 | bus_LV_391-6_0_3_node_75 | 0.4 | n |  | TRUE
6 | bus_LV_391-6_0_3_node_12 | 0.4 | n |  | TRUE
7 | bus_LV_391-6_0_3_node_5 | 0.4 | n |  | TRUE
8 | bus_LV_391-6_0_3_node_21 | 0.4 | n |  | TRUE
9 | bus_LV_391-6_0_3_node_74 | 0.4 | n |  | TRUE
10 | bus_LV_391-6_0_3_node_13 | 0.4 | n |  | TRUE
11 | bus_LV_391-6_0_3_node_22 | 0.4 | n |  | TRUE
12 | bus_LV_391-6_0_3_node_6 | 0.4 | n |  | TRUE
13 | bus_LV_391-6_0_3_node_7 | 0.4 | n |  | TRUE
14 | bus_LV_391-6_0_3_node_8 | 0.4 | n |  | TRUE
15 | bus_LV_391-6_0_3_node_93 | 0.4 | n |  | TRUE
16 | bus_LV_391-6_0_3_node_11 | 0.4 | n |  | TRUE
17 | bus_LV_391-6_0_3_node_9 | 0.4 | n |  | TRUE
18 | bus_LV_391-6_0_3_node_90 | 0.4 | n |  | TRUE
19 | bus_LV_391-6_0_3_node_91 | 0.4 | n |  | TRUE
20 | bus_LV_391-6_0_3_node_92 | 0.4 | n |  | TRUE
21 | bus_LV_391-6_0_3_node_94 | 0.4 | n |  | TRUE
22 | bus_LV_391-6_0_3_node_95 | 0.4 | n |  | TRUE
23 | bus_LV_391-6_0_3_node_10 | 0.4 | n |  | TRUE
24 | bus_LV_391-6_0_3_node_14 | 0.4 | n |  | TRUE
25 | bus_LV_391-6_0_3_node_15 | 0.4 | n |  | TRUE
26 | bus_LV_391-6_0_3_node_64 | 0.4 | n |  | TRUE
27 | bus_LV_391-6_0_3_node_89 | 0.4 | n |  | TRUE
28 | bus_LV_391-6_0_3_node_16 | 0.4 | n |  | TRUE
29 | bus_LV_391-6_0_3_node_62 | 0.4 | n |  | TRUE
30 | bus_LV_391-6_0_3_node_23 | 0.4 | n |  | TRUE
31 | bus_LV_391-6_0_3_node_19 | 0.4 | n |  | TRUE
32 | bus_LV_391-6_0_3_node_24 | 0.4 | n |  | TRUE
33 | bus_LV_391-6_0_3_node_18 | 0.4 | n |  | TRUE
34 | bus_LV_391-6_0_3_node_17 | 0.4 | n |  | TRUE
35 | bus_LV_391-6_0_3_node_20 | 0.4 | n |  | TRUE
36 | bus_LV_391-6_0_3_node_67 | 0.4 | n |  | TRUE
37 | bus_LV_391-6_0_3_node_25 | 0.4 | n |  | TRUE
38 | bus_LV_391-6_0_3_node_66 | 0.4 | n |  | TRUE
39 | bus_LV_391-6_0_3_node_88 | 0.4 | n |  | TRUE
40 | bus_LV_391-6_0_3_node_87 | 0.4 | n |  | TRUE
41 | bus_LV_391-6_0_3_node_26 | 0.4 | n |  | TRUE
42 | bus_LV_391-6_0_3_node_28 | 0.4 | n |  | TRUE
43 | bus_LV_391-6_0_3_node_31 | 0.4 | n |  | TRUE
44 | bus_LV_391-6_0_3_node_29 | 0.4 | n |  | TRUE
45 | bus_LV_391-6_0_3_node_56 | 0.4 | n |  | TRUE
46 | bus_LV_391-6_0_3_node_57 | 0.4 | n |  | TRUE
47 | bus_LV_391-6_0_3_node_30 | 0.4 | n |  | TRUE
48 | bus_LV_391-6_0_3_node_86 | 0.4 | n |  | TRUE
49 | bus_LV_391-6_0_3_node_83 | 0.4 | n |  | TRUE
50 | bus_LV_391-6_0_3_node_101 | 0.4 | n |  | TRUE
51 | bus_LV_391-6_0_3_node_58 | 0.4 | n |  | TRUE
52 | bus_LV_391-6_0_3_node_72 | 0.4 | n |  | TRUE
53 | bus_LV_391-6_0_3_node_55 | 0.4 | n |  | TRUE
54 | bus_LV_391-6_0_3_node_84 | 0.4 | n |  | TRUE
55 | bus_LV_391-6_0_3_node_96 | 0.4 | n |  | TRUE
56 | bus_LV_391-6_0_3_node_97 | 0.4 | n |  | TRUE
57 | bus_LV_391-6_0_3_node_98 | 0.4 | n |  | TRUE
58 | bus_LV_391-6_0_3_node_99 | 0.4 | n |  | TRUE
59 | bus_LV_391-6_0_3_node_100 | 0.4 | n |  | TRUE
60 | bus_LV_391-6_0_3_node_59 | 0.4 | n |  | TRUE
61 | bus_LV_391-6_0_3_node_71 | 0.4 | n |  | TRUE
62 | bus_LV_391-6_0_3_node_32 | 0.4 | n |  | TRUE
63 | bus_LV_391-6_0_3_node_33 | 0.4 | n |  | TRUE
64 | bus_LV_391-6_0_3_node_34 | 0.4 | n |  | TRUE
65 | bus_LV_391-6_0_3_node_36 | 0.4 | n |  | TRUE
66 | bus_LV_391-6_0_3_node_35 | 0.4 | n |  | TRUE
67 | bus_LV_391-6_0_3_node_41 | 0.4 | n |  | TRUE
68 | bus_LV_391-6_0_3_node_42 | 0.4 | n |  | TRUE
69 | bus_LV_391-6_0_3_node_37 | 0.4 | n |  | TRUE
70 | bus_LV_391-6_0_3_node_38 | 0.4 | n |  | TRUE
71 | bus_LV_391-6_0_3_node_39 | 0.4 | n |  | TRUE
72 | bus_LV_391-6_0_3_node_40 | 0.4 | n |  | TRUE
73 | bus_LV_391-6_0_3_node_44 | 0.4 | n |  | TRUE
74 | bus_LV_391-6_0_3_node_45 | 0.4 | n |  | TRUE
75 | bus_LV_391-6_0_3_node_43 | 0.4 | n |  | TRUE
76 | bus_LV_391-6_0_3_node_48 | 0.4 | n |  | TRUE
77 | bus_LV_391-6_0_3_node_46 | 0.4 | n |  | TRUE
78 | bus_LV_391-6_0_3_node_51 | 0.4 | n |  | TRUE
79 | bus_LV_391-6_0_3_node_47 | 0.4 | n |  | TRUE
80 | bus_LV_391-6_0_3_node_49 | 0.4 | n |  | TRUE
81 | bus_LV_391-6_0_3_node_50 | 0.4 | n |  | TRUE
82 | bus_LV_391-6_0_3_node_52 | 0.4 | n |  | TRUE
83 | bus_LV_391-6_0_3_node_53 | 0.4 | n |  | TRUE
84 | bus_LV_391-6_0_3_node_54 | 0.4 | n |  | TRUE
85 | bus_LV_391-6_0_3_node_69 | 0.4 | n |  | TRUE
86 | bus_LV_391-6_0_3_node_68 | 0.4 | n |  | TRUE
87 | bus_LV_391-6_0_3_node_60 | 0.4 | n |  | TRUE
88 | bus_LV_391-6_0_3_node_61 | 0.4 | n |  | TRUE
89 | bus_LV_391-6_0_3_node_63 | 0.4 | n |  | TRUE
90 | bus_LV_391-6_0_3_node_65 | 0.4 | n |  | TRUE
91 | bus_LV_391-6_0_3_node_76 | 0.4 | n |  | TRUE
92 | bus_LV_391-6_0_3_node_79 | 0.4 | n |  | TRUE
93 | bus_LV_391-6_0_3_node_77 | 0.4 | n |  | TRUE
94 | bus_LV_391-6_0_3_node_80 | 0.4 | n |  | TRUE
95 | bus_LV_391-6_0_3_node_70 | 0.4 | n |  | TRUE
96 | bus_LV_391-6_0_3_node_82 | 0.4 | n |  | TRUE
97 | bus_LV_391-6_0_3_node_73 | 0.4 | n |  | TRUE
98 | bus_LV_391-6_0_3_node_81 | 0.4 | n |  | TRUE
99 | bus_LV_391-6_0_3_node_85 | 0.4 | n |  | TRUE
100 | bus_MV_385_0_node_187 | 20 | n |  | TRUE

## load
| name | bus | p_mw | q_mvar | const_z_percent | const_i_percent | sn_mva | scaling | in_service | type
0 | LV_391-6_0_3_load_0 | 0 | 0.0010439 | 0.00026164 | 0 | 0 |  | 1 | TRUE | wye
1 | LV_391-6_0_3_load_1 | 1 | 0.0005307 | 0.00013301 | 0 | 0 |  | 1 | TRUE | wye
2 | LV_391-6_0_3_load_3 | 3 | 0.0010824 | 0.00027127 | 0 | 0 |  | 1 | TRUE | wye
3 | LV_391-6_0_3_load_4 | 4 | 0.0017541 | 0.00043963 | 0 | 0 |  | 1 | TRUE | wye
4 | LV_391-6_0_3_load_75 | 5 | 0.0037423 | 0.00093791 | 0 | 0 |  | 1 | TRUE | wye
5 | LV_391-6_0_3_load_5 | 7 | 0.0013412 | 0.00033614 | 0 | 0 |  | 1 | TRUE | wye
6 | LV_391-6_0_3_load_21 | 8 | 0.0012733 | 0.00031913 | 0 | 0 |  | 1 | TRUE | wye
7 | LV_391-6_0_3_load_74 | 9 | 0.0079373 | 0.0019893 | 0 | 0 |  | 1 | TRUE | wye
8 | LV_391-6_0_3_load_13 | 10 | 0.00068457 | 0.00017157 | 0 | 0 |  | 1 | TRUE | wye
9 | LV_391-6_0_3_load_6 | 12 | 0.0010781 | 0.0002702 | 0 | 0 |  | 1 | TRUE | wye
10 | LV_391-6_0_3_load_9 | 17 | 0.002119 | 0.00053107 | 0 | 0 |  | 1 | TRUE | wye
11 | LV_391-6_0_3_load_91 | 19 | 0.0061882 | 0.0015509 | 0 | 0 |  | 1 | TRUE | wye
12 | LV_391-6_0_3_load_92 | 20 | 0.003266 | 0.00081853 | 0 | 0 |  | 1 | TRUE | wye
13 | LV_391-6_0_3_load_95 | 22 | 0.0013279 | 0.00033281 | 0 | 0 |  | 1 | TRUE | wye
14 | LV_391-6_0_3_load_10 | 23 | 0.0055203 | 0.0013835 | 0 | 0 |  | 1 | TRUE | wye
15 | LV_391-6_0_3_load_14 | 24 | 0.001544 | 0.00038695 | 0 | 0 |  | 1 | TRUE | wye
16 | LV_391-6_0_3_load_64 | 26 | 0.0015542 | 0.00038952 | 0 | 0 |  | 1 | TRUE | wye
17 | LV_391-6_0_3_load_89 | 27 | 0.0019816 | 0.00049663 | 0 | 0 |  | 1 | TRUE | wye
18 | LV_391-6_0_3_load_16 | 28 | 0.0057066 | 0.0014302 | 0 | 0 |  | 1 | TRUE | wye
19 | LV_391-6_0_3_load_23 | 30 | 0.00061371 | 0.00015381 | 0 | 0 |  | 1 | TRUE | wye
20 | LV_391-6_0_3_load_24 | 32 | 0.0023661 | 0.00059299 | 0 | 0 |  | 1 | TRUE | wye
21 | LV_391-6_0_3_load_17 | 34 | 0.0011088 | 0.00027789 | 0 | 0 |  | 1 | TRUE | wye
22 | LV_391-6_0_3_load_20 | 35 | 0.0020897 | 0.00052373 | 0 | 0 |  | 1 | TRUE | wye
23 | LV_391-6_0_3_load_67 | 36 | 0.0012446 | 0.00031192 | 0 | 0 |  | 1 | TRUE | wye
24 | LV_391-6_0_3_load_25 | 37 | 0.0008165 | 0.00020463 | 0 | 0 |  | 1 | TRUE | wye
25 | LV_391-6_0_3_load_66 | 38 | 0.0012271 | 0.00030754 | 0 | 0 |  | 1 | TRUE | wye
26 | LV_391-6_0_3_load_88 | 39 | 0.0050528 | 0.0012664 | 0 | 0 |  | 1 | TRUE | wye
27 | LV_391-6_0_3_load_87 | 40 | 0.0031955 | 0.00080088 | 0 | 0 |  | 1 | TRUE | wye
28 | LV_391-6_0_3_load_26 | 41 | 0.0010083 | 0.0002527 | 0 | 0 |  | 1 | TRUE | wye
29 | LV_391-6_0_3_load_56 | 45 | 0.0015764 | 0.00039507 | 0 | 0 |  | 1 | TRUE | wye
30 | LV_391-6_0_3_load_57 | 46 | 0.0016943 | 0.00042464 | 0 | 0 |  | 1 | TRUE | wye
31 | LV_391-6_0_3_load_86 | 48 | 0.001814 | 0.00045462 | 0 | 0 |  | 1 | TRUE | wye
32 | LV_391-6_0_3_load_83 | 49 | 0.002315 | 0.00058019 | 0 | 0 |  | 1 | TRUE | wye
33 | LV_391-6_0_3_load_101 | 50 | 0.00034025 | 8.5275e-05 | 0 | 0 |  | 1 | TRUE | wye
34 | LV_391-6_0_3_load_72 | 52 | 0.0031365 | 0.00078608 | 0 | 0 |  | 1 | TRUE | wye
35 | LV_391-6_0_3_load_55 | 53 | 0.001976 | 0.00049522 | 0 | 0 |  | 1 | TRUE | wye
36 | LV_391-6_0_3_load_84 | 54 | 0.0047355 | 0.0011868 | 0 | 0 |  | 1 | TRUE | wye
37 | LV_391-6_0_3_load_96 | 55 | 0.001591 | 0.00039874 | 0 | 0 |  | 1 | TRUE | wye
38 | LV_391-6_0_3_load_99 | 58 | 0.0015389 | 0.00038568 | 0 | 0 |  | 1 | TRUE | wye
39 | LV_391-6_0_3_load_100 | 59 | 0.00029695 | 7.4423e-05 | 0 | 0 |  | 1 | TRUE | wye
40 | LV_391-6_0_3_load_59 | 60 | 0.0021669 | 0.00054308 | 0 | 0 |  | 1 | TRUE | wye
41 | LV_391-6_0_3_load_71 | 61 | 0.0038239 | 0.00095836 | 0 | 0 |  | 1 | TRUE | wye
42 | LV_391-6_0_3_load_32 | 62 | 0.00074603 | 0.00018697 | 0 | 0 |  | 1 | TRUE | wye
43 | LV_391-6_0_3_load_33 | 63 | 0.00098719 | 0.00024741 | 0 | 0 |  | 1 | TRUE | wye
44 | LV_391-6_0_3_load_34 | 64 | 0.00075516 | 0.00018926 | 0 | 0 |  | 1 | TRUE | wye
45 | LV_391-6_0_3_load_36 | 65 | 0.00062664 | 0.00015705 | 0 | 0 |  | 1 | TRUE | wye
46 | LV_391-6_0_3_load_35 | 66 | 0.0015689 | 0.00039321 | 0 | 0 |  | 1 | TRUE | wye
47 | LV_391-6_0_3_load_41 | 67 | 0.0025346 | 0.00063523 | 0 | 0 |  | 1 | TRUE | wye
48 | LV_391-6_0_3_load_42 | 68 | 0.000895 | 0.00022431 | 0 | 0 |  | 1 | TRUE | wye
49 | LV_391-6_0_3_load_37 | 69 | 0.0010733 | 0.000269 | 0 | 0 |  | 1 | TRUE | wye
50 | LV_391-6_0_3_load_38 | 70 | 0.0017964 | 0.00045023 | 0 | 0 |  | 1 | TRUE | wye
51 | LV_391-6_0_3_load_40 | 72 | 0.0016669 | 0.00041777 | 0 | 0 |  | 1 | TRUE | wye
52 | LV_391-6_0_3_load_44 | 73 | 0.0014776 | 0.00037031 | 0 | 0 |  | 1 | TRUE | wye
53 | LV_391-6_0_3_load_45 | 74 | 0.0055512 | 0.0013913 | 0 | 0 |  | 1 | TRUE | wye
54 | LV_391-6_0_3_load_48 | 76 | 0.0024952 | 0.00062535 | 0 | 0 |  | 1 | TRUE | wye
55 | LV_391-6_0_3_load_51 | 78 | 0.0024202 | 0.00060655 | 0 | 0 |  | 1 | TRUE | wye
56 | LV_391-6_0_3_load_49 | 80 | 0.0011597 | 0.00029066 | 0 | 0 |  | 1 | TRUE | wye
57 | LV_391-6_0_3_load_52 | 82 | 0.0013037 | 0.00032673 | 0 | 0 |  | 1 | TRUE | wye
58 | LV_391-6_0_3_load_54 | 84 | 0.0044015 | 0.0011031 | 0 | 0 |  | 1 | TRUE | wye
59 | LV_391-6_0_3_load_69 | 85 | 0.0017615 | 0.00044147 | 0 | 0 |  | 1 | TRUE | wye
60 | LV_391-6_0_3_load_60 | 87 | 0.0050898 | 0.0012756 | 0 | 0 |  | 1 | TRUE | wye
61 | LV_391-6_0_3_load_61 | 88 | 0.00084588 | 0.000212 | 0 | 0 |  | 1 | TRUE | wye
62 | LV_391-6_0_3_load_63 | 89 | 0.0010196 | 0.00025554 | 0 | 0 |  | 1 | TRUE | wye
63 | LV_391-6_0_3_load_65 | 90 | 0.0004695 | 0.00011767 | 0 | 0 |  | 1 | TRUE | wye
64 | LV_391-6_0_3_load_76 | 91 | 0.00080567 | 0.00020192 | 0 | 0 |  | 1 | TRUE | wye
65 | LV_391-6_0_3_load_79 | 92 | 0.0010844 | 0.00027177 | 0 | 0 |  | 1 | TRUE | wye
66 | LV_391-6_0_3_load_77 | 93 | 0.0011184 | 0.0002803 | 0 | 0 |  | 1 | TRUE | wye
67 | LV_391-6_0_3_load_80 | 94 | 0.00030863 | 7.7349e-05 | 0 | 0 |  | 1 | TRUE | wye
68 | LV_391-6_0_3_load_70 | 95 | 0.0015044 | 0.00037705 | 0 | 0 |  | 1 | TRUE | wye
69 | LV_391-6_0_3_load_82 | 96 | 0.00054112 | 0.00013562 | 0 | 0 |  | 1 | TRUE | wye
70 | LV_391-6_0_3_load_73 | 97 | 0.0024602 | 0.00061659 | 0 | 0 |  | 1 | TRUE | wye
71 | LV_391-6_0_3_load_81 | 98 | 0.0017635 | 0.00044197 | 0 | 0 |  | 1 | TRUE | wye
72 | LV_391-6_0_3_load_85 | 99 | 0.0043301 | 0.0010852 | 0 | 0 |  | 1 | TRUE | wye

## ext_grid
| name | bus | vm_pu | va_degree | slack_weight | in_service
0 |  | 5 | 1 | 0 | 1 | TRUE

## line
| name | std_type | from_bus | to_bus | length_km | r_ohm_per_km | x_ohm_per_km | c_nf_per_km | g_us_per_km | max_i_ka | df | parallel | type | in_service
0 | LV_391-6_0_3_line_0 | NAYY 4x150 SE | 0 | 1 | 0.04527 | 0.208 | 0.08 | 261 | 0 | 0.27 | 1 | 1 | cs | TRUE
1 | LV_391-6_0_3_line_1 | NAYY 4x150 SE | 0 | 2 | 0.018571 | 0.208 | 0.08 | 261 | 0 | 0.27 | 1 | 1 | cs | TRUE
2 | LV_391-6_0_3_line_2 | NAYY 4x150 SE | 1 | 3 | 0.0063182 | 0.208 | 0.08 | 261 | 0 | 0.27 | 1 | 1 | cs | TRUE
3 | LV_391-6_0_3_line_3 | NAYY 4x150 SE | 2 | 4 | 0.014021 | 0.208 | 0.08 | 261 | 0 | 0.27 | 1 | 1 | cs | TRUE
4 | LV_391-6_0_3_line_4 | NAYY 4x150 SE | 3 | 5 | 0.034357 | 0.208 | 0.08 | 261 | 0 | 0.27 | 1 | 1 | cs | TRUE
5 | LV_391-6_0_3_line_5 | NAYY 4x150 SE | 4 | 6 | 0.012217 | 0.208 | 0.08 | 261 | 0 | 0.27 | 1 | 1 | cs | TRUE
6 | LV_391-6_0_3_line_6 | NAYY 4x150 SE | 5 | 9 | 0.021714 | 0.208 | 0.08 | 261 | 0 | 0.27 | 1 | 2 | cs | TRUE
7 | LV_391-6_0_3_line_7 | NAYY 4x150 SE | 6 | 10 | 0.017842 | 0.208 | 0.08 | 261 | 0 | 0.27 | 1 | 1 | cs | TRUE
8 | LV_391-6_0_3_line_8 | NAYY 4x150 SE | 7 | 8 | 0.016862 | 0.208 | 0.08 | 261 | 0 | 0.27 | 1 | 1 | cs | TRUE
9 | LV_391-6_0_3_line_9 | NAYY 4x150 SE | 8 | 11 | 0.018366 | 0.208 | 0.08 | 261 | 0 | 0.27 | 1 | 1 | cs | TRUE
10 | LV_391-6_0_3_line_10 | NAYY 4x150 SE | 9 | 97 | 0.0071957 | 0.208 | 0.08 | 261 | 0 | 0.27 | 1 | 2 | cs | TRUE
11 | LV_391-6_0_3_line_11 | NAYY 4x150 SE | 10 | 11 | 0.0088653 | 0.208 | 0.08 | 261 | 0 | 0.27 | 1 | 1 | cs | TRUE
12 | LV_391-6_0_3_line_12 | NAYY 4x150 SE | 11 | 30 | 0.0095206 | 0.208 | 0.08 | 261 | 0 | 0.27 | 1 | 1 | cs | TRUE
13 | LV_391-6_0_3_line_13 | NAYY 4x150 SE | 12 | 13 | 0.1276 | 0.208 | 0.08 | 261 | 0 | 0.27 | 1 | 1 | cs | TRUE
14 | LV_391-6_0_3_line_14 | NAYY 4x150 SE | 12 | 14 | 0.076433 | 0.208 | 0.08 | 261 | 0 | 0.27 | 1 | 1 | cs | TRUE
15 | LV_391-6_0_3_line_15 | NAYY 4x150 SE | 13 | 15 | 0.13603 | 0.208 | 0.08 | 261 | 0 | 0.27 | 1 | 1 | cs | TRUE
16 | LV_391-6_0_3_line_16 | NAYY 4x150 SE | 14 | 16 | 0.030125 | 0.208 | 0.08 | 261 | 0 | 0.27 | 1 | 1 | cs | TRUE
17 | LV_391-6_0_3_line_17 | NAYY 4x150 SE | 15 | 19 | 0.13416 | 0.208 | 0.08 | 261 | 0 | 0.27 | 1 | 1 | cs | TRUE
18 | LV_391-6_0_3_line_18 | NAYY 4x150 SE | 16 | 25 | 0.049825 | 0.208 | 0.08 | 261 | 0 | 0.27 | 1 | 1 | cs | TRUE
19 | LV_391-6_0_3_line_19 | NAYY 4x150 SE | 16 | 26 | 0.018899 | 0.208 | 0.08 | 261 | 0 | 0.27 | 1 | 1 | cs | TRUE
20 | LV_391-6_0_3_line_20 | NAYY 4x150 SE | 17 | 18 | 0.016178 | 0.208 | 0.08 | 261 | 0 | 0.27 | 1 | 1 | cs | TRUE
21 | LV_391-6_0_3_line_21 | NAYY 4x150 SE | 18 | 27 | 0.0099733 | 0.208 | 0.08 | 261 | 0 | 0.27 | 1 | 1 | cs | TRUE
22 | LV_391-6_0_3_line_22 | NAYY 4x150 SE | 19 | 20 | 0.028989 | 0.208 | 0.08 | 261 | 0 | 0.27 | 1 | 1 | cs | TRUE
23 | LV_391-6_0_3_line_23 | NAYY 4x150 SE | 20 | 21 | 0.015098 | 0.208 | 0.08 | 261 | 0 | 0.27 | 1 | 1 | cs | TRUE
24 | LV_391-6_0_3_line_24 | NAYY 4x150 SE | 21 | 22 | 0.0063726 | 0.208 | 0.08 | 261 | 0 | 0.27 | 1 | 1 | cs | TRUE
25 | LV_391-6_0_3_line_25 | NAYY 4x150 SE | 23 | 24 | 0.013566 | 0.208 | 0.08 | 261 | 0 | 0.27 | 1 | 1 | cs | TRUE
26 | LV_391-6_0_3_line_26 | NAYY 4x150 SE | 24 | 25 | 0.014257 | 0.208 | 0.08 | 261 | 0 | 0.27 | 1 | 1 | cs | TRUE
27 | LV_391-6_0_3_line_27 | NAYY 4x150 SE | 25 | 28 | 0.010012 | 0.208 | 0.08 | 261 | 0 | 0.27 | 1 | 1 | cs | TRUE
28 | LV_391-6_0_3_line_28 | NAYY 4x150 SE | 26 | 29 | 0.016209 | 0.208 | 0.08 | 261 | 0 | 0.27 | 1 | 1 | cs | TRUE
29 | LV_391-6_0_3_line_29 | NAYY 4x150 SE | 27 | 48 | 0.02245 | 0.208 | 0.08 | 261 | 0 | 0.27 | 1 | 1 | cs | TRUE
30 | LV_391-6_0_3_line_30 | NAYY 4x150 SE | 28 | 31 | 0.015255 | 0.208 | 0.08 | 261 | 0 | 0.27 | 1 | 1 | cs | TRUE
31 | LV_391-6_0_3_line_31 | NAYY 4x150 SE | 29 | 90 | 0.067184 | 0.208 | 0.08 | 261 | 0 | 0.27 | 1 | 1 | cs | TRUE
32 | LV_391-6_0_3_line_32 | NAYY 4x150 SE | 29 | 87 | 0.043058 | 0.208 | 0.08 | 261 | 0 | 0.27 | 1 | 1 | cs | TRUE
33 | LV_391-6_0_3_line_33 | NAYY 4x150 SE | 30 | 39 | 0.0042745 | 0.208 | 0.08 | 261 | 0 | 0.27 | 1 | 1 | cs | TRUE
34 | LV_391-6_0_3_line_34 | NAYY 4x150 SE | 31 | 32 | 0.01908 | 0.208 | 0.08 | 261 | 0 | 0.27 | 1 | 1 | cs | TRUE
35 | LV_391-6_0_3_line_35 | NAYY 4x150 SE | 31 | 33 | 0.022904 | 0.208 | 0.08 | 261 | 0 | 0.27 | 1 | 1 | cs | TRUE
36 | LV_391-6_0_3_line_36 | NAYY 4x150 SE | 32 | 37 | 0.016375 | 0.208 | 0.08 | 261 | 0 | 0.27 | 1 | 1 | cs | TRUE
37 | LV_391-6_0_3_line_37 | NAYY 4x150 SE | 33 | 35 | 0.024246 | 0.208 | 0.08 | 261 | 0 | 0.27 | 1 | 1 | cs | TRUE
38 | LV_391-6_0_3_line_38 | NAYY 4x150 SE | 33 | 34 | 0.045855 | 0.208 | 0.08 | 261 | 0 | 0.27 | 1 | 1 | cs | TRUE
39 | LV_391-6_0_3_line_39 | NAYY 4x150 SE | 35 | 36 | 0.017653 | 0.208 | 0.08 | 261 | 0 | 0.27 | 1 | 1 | cs | TRUE
40 | LV_391-6_0_3_line_40 | NAYY 4x150 SE | 36 | 38 | 0.025906 | 0.208 | 0.08 | 261 | 0 | 0.27 | 1 | 1 | cs | TRUE
41 | LV_391-6_0_3_line_41 | NAYY 4x150 SE | 38 | 86 | 0.018429 | 0.208 | 0.08 | 261 | 0 | 0.27 | 1 | 1 | cs | TRUE
42 | LV_391-6_0_3_line_42 | NAYY 4x150 SE | 39 | 40 | 0.020638 | 0.208 | 0.08 | 261 | 0 | 0.27 | 1 | 1 | cs | TRUE
43 | LV_391-6_0_3_line_43 | NAYY 4x150 SE | 40 | 99 | 0.0028638 | 0.208 | 0.08 | 261 | 0 | 0.27 | 1 | 1 | cs | TRUE
44 | LV_391-6_0_3_line_44 | NAYY 4x150 SE | 41 | 42 | 0.012536 | 0.208 | 0.08 | 261 | 0 | 0.27 | 1 | 1 | cs | TRUE
45 | LV_391-6_0_3_line_45 | NAYY 4x150 SE | 42 | 43 | 0.006442 | 0.208 | 0.08 | 261 | 0 | 0.27 | 1 | 1 | cs | TRUE
46 | LV_391-6_0_3_line_46 | NAYY 4x150 SE | 43 | 51 | 0.037768 | 0.208 | 0.08 | 261 | 0 | 0.27 | 1 | 2 | cs | TRUE
47 | LV_391-6_0_3_line_47 | NAYY 4x150 SE | 43 | 52 | 0.022076 | 0.208 | 0.08 | 261 | 0 | 0.27 | 1 | 2 | cs | TRUE
48 | LV_391-6_0_3_line_48 | NAYY 4x150 SE | 44 | 45 | 0.0019189 | 0.208 | 0.08 | 261 | 0 | 0.27 | 1 | 1 | cs | TRUE
49 | LV_391-6_0_3_line_49 | NAYY 4x150 SE | 44 | 46 | 0.0176 | 0.208 | 0.08 | 261 | 0 | 0.27 | 1 | 1 | cs | TRUE
50 | LV_391-6_0_3_line_50 | NAYY 4x150 SE | 45 | 53 | 0.022887 | 0.208 | 0.08 | 261 | 0 | 0.27 | 1 | 1 | cs | TRUE
51 | LV_391-6_0_3_line_51 | NAYY 4x150 SE | 46 | 51 | 0.0085679 | 0.208 | 0.08 | 261 | 0 | 0.27 | 1 | 1 | cs | TRUE
52 | LV_391-6_0_3_line_52 | NAYY 4x150 SE | 47 | 48 | 0.071343 | 0.208 | 0.08 | 261 | 0 | 0.27 | 1 | 1 | cs | TRUE
53 | LV_391-6_0_3_line_53 | NAYY 4x150 SE | 47 | 49 | 0.0063237 | 0.208 | 0.08 | 261 | 0 | 0.27 | 1 | 1 | cs | TRUE
54 | LV_391-6_0_3_line_54 | NAYY 4x150 SE | 47 | 50 | 0.16198 | 0.208 | 0.08 | 261 | 0 | 0.27 | 1 | 1 | cs | TRUE
55 | LV_391-6_0_3_line_55 | NAYY 4x150 SE | 49 | 54 | 0.024373 | 0.208 | 0.08 | 261 | 0 | 0.27 | 1 | 1 | cs | TRUE
56 | LV_391-6_0_3_line_56 | NAYY 4x150 SE | 50 | 57 | 0.019036 | 0.208 | 0.08 | 261 | 0 | 0.27 | 1 | 1 | cs | TRUE
57 | LV_391-6_0_3_line_57 | NAYY 4x150 SE | 51 | 60 | 0.014453 | 0.208 | 0.08 | 261 | 0 | 0.27 | 1 | 2 | cs | TRUE
58 | LV_391-6_0_3_line_58 | NAYY 4x150 SE | 52 | 61 | 0.0015942 | 0.208 | 0.08 | 261 | 0 | 0.27 | 1 | 2 | cs | TRUE
59 | LV_391-6_0_3_line_59 | NAYY 4x150 SE | 53 | 84 | 0.029111 | 0.208 | 0.08 | 261 | 0 | 0.27 | 1 | 1 | cs | TRUE
60 | LV_391-6_0_3_line_60 | NAYY 4x150 SE | 54 | 99 | 0.022302 | 0.208 | 0.08 | 261 | 0 | 0.27 | 1 | 1 | cs | TRUE
61 | LV_391-6_0_3_line_61 | NAYY 4x150 SE | 55 | 56 | 0.0097867 | 0.208 | 0.08 | 261 | 0 | 0.27 | 1 | 1 | cs | TRUE
62 | LV_391-6_0_3_line_62 | NAYY 4x150 SE | 55 | 57 | 0.0051099 | 0.208 | 0.08 | 261 | 0 | 0.27 | 1 | 1 | cs | TRUE
63 | LV_391-6_0_3_line_63 | NAYY 4x150 SE | 56 | 58 | 0.0067866 | 0.208 | 0.08 | 261 | 0 | 0.27 | 1 | 1 | cs | TRUE
64 | LV_391-6_0_3_line_64 | NAYY 4x150 SE | 56 | 59 | 0.0078209 | 0.208 | 0.08 | 261 | 0 | 0.27 | 1 | 1 | cs | TRUE
65 | LV_391-6_0_3_line_65 | NAYY 4x150 SE | 60 | 85 | 0.059122 | 0.208 | 0.08 | 261 | 0 | 0.27 | 1 | 2 | cs | TRUE
66 | LV_391-6_0_3_line_66 | NAYY 4x150 SE | 61 | 97 | 0.022949 | 0.208 | 0.08 | 261 | 0 | 0.27 | 1 | 2 | cs | TRUE
67 | LV_391-6_0_3_line_67 | NAYY 4x150 SE | 62 | 63 | 0.007695 | 0.208 | 0.08 | 261 | 0 | 0.27 | 1 | 1 | cs | TRUE
68 | LV_391-6_0_3_line_68 | NAYY 4x150 SE | 62 | 64 | 0.021687 | 0.208 | 0.08 | 261 | 0 | 0.27 | 1 | 1 | cs | TRUE
69 | LV_391-6_0_3_line_69 | NAYY 4x150 SE | 63 | 65 | 0.20823 | 0.208 | 0.08 | 261 | 0 | 0.27 | 1 | 1 | cs | TRUE
70 | LV_391-6_0_3_line_70 | NAYY 4x150 SE | 64 | 66 | 0.015071 | 0.208 | 0.08 | 261 | 0 | 0.27 | 1 | 1 | cs | TRUE
71 | LV_391-6_0_3_line_71 | NAYY 4x150 SE | 66 | 67 | 0.0093197 | 0.208 | 0.08 | 261 | 0 | 0.27 | 1 | 1 | cs | TRUE
72 | LV_391-6_0_3_line_72 | NAYY 4x150 SE | 67 | 68 | 0.038302 | 0.208 | 0.08 | 261 | 0 | 0.27 | 1 | 1 | cs | TRUE
73 | LV_391-6_0_3_line_73 | NAYY 4x150 SE | 68 | 75 | 0.057924 | 0.208 | 0.08 | 261 | 0 | 0.27 | 1 | 1 | cs | TRUE
74 | LV_391-6_0_3_line_74 | NAYY 4x150 SE | 69 | 70 | 0.032909 | 0.208 | 0.08 | 261 | 0 | 0.27 | 1 | 1 | cs | TRUE
75 | LV_391-6_0_3_line_75 | NAYY 4x150 SE | 70 | 71 | 0.017905 | 0.208 | 0.08 | 261 | 0 | 0.27 | 1 | 1 | cs | TRUE
76 | LV_391-6_0_3_line_76 | NAYY 4x150 SE | 71 | 72 | 0.010799 | 0.208 | 0.08 | 261 | 0 | 0.27 | 1 | 1 | cs | TRUE
77 | LV_391-6_0_3_line_77 | NAYY 4x150 SE | 72 | 73 | 0.030291 | 0.208 | 0.08 | 261 | 0 | 0.27 | 1 | 1 | cs | TRUE
78 | LV_391-6_0_3_line_78 | NAYY 4x150 SE | 73 | 74 | 0.02398 | 0.208 | 0.08 | 261 | 0 | 0.27 | 1 | 1 | cs | TRUE
79 | LV_391-6_0_3_line_79 | NAYY 4x150 SE | 74 | 77 | 0.023083 | 0.208 | 0.08 | 261 | 0 | 0.27 | 1 | 1 | cs | TRUE
80 | LV_391-6_0_3_line_80 | NAYY 4x150 SE | 75 | 76 | 0.0051324 | 0.208 | 0.08 | 261 | 0 | 0.27 | 1 | 1 | cs | TRUE
81 | LV_391-6_0_3_line_81 | NAYY 4x150 SE | 75 | 77 | 0.012027 | 0.208 | 0.08 | 261 | 0 | 0.27 | 1 | 1 | cs | TRUE
82 | LV_391-6_0_3_line_82 | NAYY 4x150 SE | 76 | 78 | 0.015696 | 0.208 | 0.08 | 261 | 0 | 0.27 | 1 | 1 | cs | TRUE
83 | LV_391-6_0_3_line_83 | NAYY 4x150 SE | 78 | 79 | 0.0078709 | 0.208 | 0.08 | 261 | 0 | 0.27 | 1 | 1 | cs | TRUE
84 | LV_391-6_0_3_line_84 | NAYY 4x150 SE | 79 | 80 | 0.0010602 | 0.208 | 0.08 | 261 | 0 | 0.27 | 1 | 1 | cs | TRUE
85 | LV_391-6_0_3_line_85 | NAYY 4x150 SE | 80 | 81 | 0.003109 | 0.208 | 0.08 | 261 | 0 | 0.27 | 1 | 1 | cs | TRUE
86 | LV_391-6_0_3_line_86 | NAYY 4x150 SE | 81 | 82 | 0.039823 | 0.208 | 0.08 | 261 | 0 | 0.27 | 1 | 1 | cs | TRUE
87 | LV_391-6_0_3_line_87 | NAYY 4x150 SE | 82 | 83 | 0.053101 | 0.208 | 0.08 | 261 | 0 | 0.27 | 1 | 1 | cs | TRUE
88 | LV_391-6_0_3_line_88 | NAYY 4x150 SE | 83 | 84 | 0.026532 | 0.208 | 0.08 | 261 | 0 | 0.27 | 1 | 1 | cs | TRUE
89 | LV_391-6_0_3_line_89 | NAYY 4x150 SE | 85 | 86 | 0.012658 | 0.208 | 0.08 | 261 | 0 | 0.27 | 1 | 2 | cs | TRUE
90 | LV_391-6_0_3_line_90 | NAYY 4x150 SE | 86 | 95 | 0.024263 | 0.208 | 0.08 | 261 | 0 | 0.27 | 1 | 1 | cs | TRUE
91 | LV_391-6_0_3_line_91 | NAYY 4x150 SE | 87 | 88 | 0.029674 | 0.208 | 0.08 | 261 | 0 | 0.27 | 1 | 1 | cs | TRUE
92 | LV_391-6_0_3_line_92 | NAYY 4x150 SE | 88 | 89 | 0.018148 | 0.208 | 0.08 | 261 | 0 | 0.27 | 1 | 1 | cs | TRUE
93 | LV_391-6_0_3_line_93 | NAYY 4x150 SE | 89 | 91 | 0.019322 | 0.208 | 0.08 | 261 | 0 | 0.27 | 1 | 1 | cs | TRUE
94 | LV_391-6_0_3_line_94 | NAYY 4x150 SE | 90 | 92 | 0.0012975 | 0.208 | 0.08 | 261 | 0 | 0.27 | 1 | 1 | cs | TRUE
95 | LV_391-6_0_3_line_95 | NAYY 4x150 SE | 91 | 93 | 0.010233 | 0.208 | 0.08 | 261 | 0 | 0.27 | 1 | 1 | cs | TRUE
96 | LV_391-6_0_3_line_96 | NAYY 4x150 SE | 92 | 94 | 0.02934 | 0.208 | 0.08 | 261 | 0 | 0.27 | 1 | 1 | cs | TRUE
97 | LV_391-6_0_3_line_97 | NAYY 4x150 SE | 94 | 98 | 0.012657 | 0.208 | 0.08 | 261 | 0 | 0.27 | 1 | 1 | cs | TRUE
98 | LV_391-6_0_3_line_98 | NAYY 4x150 SE | 95 | 96 | 0.10297 | 0.208 | 0.08 | 261 | 0 | 0.27 | 1 | 1 | cs | TRUE

## trafo
| name | std_type | hv_bus | lv_bus | sn_mva | vn_hv_kv | vn_lv_kv | vk_percent | vkr_percent | pfe_kw | i0_percent | shift_degree | tap_side | tap_neutral | tap_min | tap_max | tap_step_percent | tap_step_degree | tap_pos | tap_phase_shifter | parallel | df | in_service
0 | LV_391-6_0_3_trafo_75 | 0.25 MVA 20/0.4 kV | 100 | 5 | 0.25 | 20 | 0.4 | 6 | 1.44 | 0.8 | 0.32 | 150 | hv | 0 | -2 | 2 | 2.5 | 0 | 0 | FALSE | 1 | 1 | TRUE

## line_geodata
| x0 | y0 | x1 | y1 | x2 | y2 | x3 | y3 | x4 | y4 | x5 | y5 | x6 | y6 | x7 | y7 | x8 | y8
0 | 2597305.685 | 1219361.8383 | 2597306.9377 | 1219360.4244 | 2597309.5472 | 1219358.8222 | 2597312.0432 | 1219357.8761 | 2597314.4711 | 1219357.5192 | 2597316.6034 | 1219357.6405 | 2597318.8042 | 1219358.4066 | 2597322.478 | 1219360.9508 | 2597341.2214 | 1219379.3436
1 | 2597293.3701 | 1219375.7394 | 2597305.685 | 1219361.8383
2 | 2597341.2214 | 1219379.3436 | 2597345.731 | 1219383.7689
3 | 2597293.3701 | 1219375.7394 | 2597284.3205 | 1219386.4496
4 | 2597345.731 | 1219383.7689 | 2597355.2952 | 1219393.1541 | 2597360.9973 | 1219401.1339 | 2597367.0095 | 1219410.5235
5 | 2597276.4357 | 1219395.781 | 2597284.3205 | 1219386.4496
6 | 2597378.7185 | 1219428.8103 | 2597367.0095 | 1219410.5235
7 | 2597276.4357 | 1219395.781 | 2597289.6565 | 1219407.7622
8 | 2597308.8177 | 1219387.661 | 2597314.2746 | 1219391.8723 | 2597307.9243 | 1219399.5575
9 | 2597296.2257 | 1219413.7154 | 2597307.9243 | 1219399.5575
10 | 2597378.7185 | 1219428.8103 | 2597381.0586 | 1219432.4649 | 2597382.3729 | 1219435.0006
11 | 2597296.2257 | 1219413.7154 | 2597289.6565 | 1219407.7622
12 | 2597296.2257 | 1219413.7154 | 2597302.6252 | 1219420.7643
13 | 2597108.7184 | 1219389.9922 | 2597123.2044 | 1219376.3328 | 2597199.6588 | 1219311.1804 | 2597205.179 | 1219306.4942
14 | 2597263.7442 | 1219257.3857 | 2597246.0406 | 1219271.7912 | 2597211.0589 | 1219301.5027 | 2597205.179 | 1219306.4942
15 | 2597108.7184 | 1219389.9922 | 2597014.5882 | 1219488.196
16 | 2597263.7442 | 1219257.3857 | 2597277.7762 | 1219244.7941 | 2597286.7192 | 1219237.8526
17 | 2597014.5882 | 1219488.196 | 2596922.6666 | 1219452.5346 | 2596905.6517 | 1219446.6736 | 2596889.9234 | 1219438.845
18 | 2597286.7192 | 1219237.8526 | 2597303.8745 | 1219267.695 | 2597312.326 | 1219280.6096
19 | 2597286.7192 | 1219237.8526 | 2597279.2033 | 1219220.5127
20 | 2597253.3374 | 1219441.885 | 2597238.7969 | 1219434.7921
21 | 2597253.3374 | 1219441.885 | 2597262.2515 | 1219446.3578
22 | 2596889.9234 | 1219438.845 | 2596873.8351 | 1219430.8372 | 2596864.465 | 1219425.0401
23 | 2596851.6257 | 1219417.0968 | 2596864.465 | 1219425.0401
24 | 2596851.6257 | 1219417.0968 | 2596845.6483 | 1219414.8877
25 | 2597291.6494 | 1219298.9218 | 2597297.9536 | 1219295.3024 | 2597302.3567 | 1219290.8011
26 | 2597312.326 | 1219280.6096 | 2597302.3567 | 1219290.8011
27 | 2597312.326 | 1219280.6096 | 2597319.2236 | 1219287.8661
28 | 2597272.7572 | 1219205.6408 | 2597279.2033 | 1219220.5127
29 | 2597262.2515 | 1219446.3578 | 2597282.317 | 1219456.426
30 | 2597329.7337 | 1219298.9231 | 2597319.2236 | 1219287.8661
31 | 2597272.7572 | 1219205.6408 | 2597284.8296 | 1219188.9255 | 2597312.091 | 1219151.1748
32 | 2597272.7572 | 1219205.6408 | 2597255.6314 | 1219166.1356
33 | 2597305.4984 | 1219423.9291 | 2597302.6252 | 1219420.7643
34 | 2597329.7337 | 1219298.9231 | 2597317.4553 | 1219313.5271
35 | 2597345.532 | 1219315.5476 | 2597329.7337 | 1219298.9231
36 | 2597307.529 | 1219326.5492 | 2597317.0915 | 1219313.9598 | 2597317.4553 | 1219313.5271
37 | 2597345.532 | 1219315.5476 | 2597361.0932 | 1219334.1413
38 | 2597345.532 | 1219315.5476 | 2597324.2303 | 1219343.5845 | 2597332.2931 | 1219350.5332
39 | 2597361.0932 | 1219334.1413 | 2597369.9557 | 1219344.7309 | 2597372.2696 | 1219347.8003
40 | 2597387.6382 | 1219368.6509 | 2597383.3944 | 1219362.5572 | 2597372.2696 | 1219347.8003
41 | 2597398.17 | 1219383.7738 | 2597387.6382 | 1219368.6509
42 | 2597305.4984 | 1219423.9291 | 2597312.2973 | 1219431.418 | 2597318.3671 | 1219440.0149
43 | 2597320.0189 | 1219442.3543 | 2597318.3671 | 1219440.0149
44 | 2597398.0156 | 1219479.2062 | 2597402.8075 | 1219490.7902
45 | 2597403.8266 | 1219476.3909 | 2597398.0156 | 1219479.2062
46 | 2597438.0098 | 1219460.1219 | 2597403.8266 | 1219476.3909
47 | 2597403.8266 | 1219476.3909 | 2597393.6674 | 1219456.791
48 | 2597447.4977 | 1219484.5094 | 2597448.109 | 1219486.3283
49 | 2597447.4977 | 1219484.5094 | 2597441.1163 | 1219468.1068
50 | 2597455.4001 | 1219508.0229 | 2597448.109 | 1219486.3283
51 | 2597438.0098 | 1219460.1219 | 2597441.1163 | 1219468.1068
52 | 2597346.0589 | 1219488.4684 | 2597321.7802 | 1219476.4394 | 2597299.2695 | 1219464.9321 | 2597282.317 | 1219456.426
53 | 2597346.0589 | 1219488.4684 | 2597343.0333 | 1219482.9155
54 | 2597346.0589 | 1219488.4684 | 2597264.5561 | 1219628.4466
55 | 2597343.0333 | 1219482.9155 | 2597331.3716 | 1219461.5133
56 | 2597279.5325 | 1219640.1972 | 2597264.5561 | 1219628.4466
57 | 2597438.0098 | 1219460.1219 | 2597432.0787 | 1219446.9423
58 | 2597392.9338 | 1219455.3757 | 2597393.6674 | 1219456.791
59 | 2597463.8476 | 1219535.8503 | 2597461.9105 | 1219527.3943 | 2597455.4001 | 1219508.0229
60 | 2597331.3716 | 1219461.5133 | 2597324.0206 | 1219448.0221 | 2597320.0189 | 1219442.3543
61 | 2597289.6367 | 1219651.1431 | 2597282.9985 | 1219643.9519
62 | 2597279.5325 | 1219640.1972 | 2597282.9985 | 1219643.9519
63 | 2597289.6367 | 1219651.1431 | 2597292.7421 | 1219657.1776
64 | 2597289.6367 | 1219651.1431 | 2597295.76 | 1219656.0085
65 | 2597405.1176 | 1219394.3545 | 2597418.3388 | 1219418.2845 | 2597430.1715 | 1219442.7043 | 2597432.0787 | 1219446.9423
66 | 2597392.9338 | 1219455.3757 | 2597382.3729 | 1219435.0006
67 | 2597635.3672 | 1219364.2587 | 2597637.4274 | 1219356.8446
68 | 2597635.3672 | 1219364.2587 | 2597634.177 | 1219368.5415 | 2597630.2727 | 1219376.9813 | 2597626.7122 | 1219384.0818
69 | 2597637.4274 | 1219356.8446 | 2597667.0603 | 1219150.7324
70 | 2597626.7122 | 1219384.0818 | 2597623.7601 | 1219389.9691 | 2597619.2204 | 1219397.1372
71 | 2597619.2204 | 1219397.1372 | 2597615.9497 | 1219402.3016 | 2597614.0939 | 1219404.9167
72 | 2597614.0939 | 1219404.9167 | 2597604.8855 | 1219417.8929 | 2597590.9505 | 1219435.4186
73 | 2597570.3225 | 1219489.1481 | 2597571.1488 | 1219487.2466 | 2597572.1794 | 1219484.2556 | 2597580.1576 | 1219456.2029 | 2597584.0612 | 1219446.4624 | 2597589.9149 | 1219436.721 | 2597590.9505 | 1219435.4186
74 | 2597701.331 | 1219419.3232 | 2597673.0254 | 1219436.1093
75 | 2597657.6244 | 1219445.2425 | 2597673.0254 | 1219436.1093
76 | 2597657.6244 | 1219445.2425 | 2597648.4035 | 1219450.8629
77 | 2597622.5387 | 1219466.6285 | 2597648.4035 | 1219450.8629
78 | 2597622.5387 | 1219466.6285 | 2597602.0628 | 1219479.1092
79 | 2597582.236 | 1219490.9108 | 2597584.6181 | 1219489.7424 | 2597602.0628 | 1219479.1092
80 | 2597570.3225 | 1219489.1481 | 2597568.7302 | 1219491.7614 | 2597567.514 | 1219493.4391
81 | 2597570.3225 | 1219489.1481 | 2597579.4209 | 1219490.7785 | 2597582.236 | 1219490.9108
82 | 2597567.514 | 1219493.4391 | 2597566.0457 | 1219495.4646 | 2597561.1539 | 1219500.9698 | 2597556.7742 | 1219504.8177
83 | 2597550.8612 | 1219510.0127 | 2597556.7742 | 1219504.8177
84 | 2597550.8612 | 1219510.0127 | 2597550.0588 | 1219510.7057
85 | 2597547.7059 | 1219512.7378 | 2597550.0588 | 1219510.7057
86 | 2597547.7059 | 1219512.7378 | 2597536.3055 | 1219522.0813 | 2597528.1817 | 1219528.2772 | 2597519.7164 | 1219534.1509 | 2597515.8426 | 1219536.5618
87 | 2597469.2325 | 1219561.8219 | 2597475.8022 | 1219559.0952 | 2597485.5805 | 1219554.1993 | 2597497.0505 | 1219548.2576 | 2597515.8426 | 1219536.5618
88 | 2597469.2325 | 1219561.8219 | 2597468.3043 | 1219556.1079 | 2597466.5554 | 1219547.6705 | 2597463.8476 | 1219535.8503
89 | 2597398.17 | 1219383.7738 | 2597405.1176 | 1219394.3545
90 | 2597398.17 | 1219383.7738 | 2597404.6735 | 1219368.5066 | 2597409.2234 | 1219362.3343
91 | 2597255.6314 | 1219166.1356 | 2597243.8287 | 1219138.9095
92 | 2597236.6105 | 1219122.2587 | 2597243.8287 | 1219138.9095
93 | 2597228.9255 | 1219104.5312 | 2597236.6105 | 1219122.2587
94 | 2597312.8506 | 1219150.1229 | 2597312.091 | 1219151.1748
95 | 2597228.9255 | 1219104.5312 | 2597224.8553 | 1219095.1422
96 | 2597312.8506 | 1219150.1229 | 2597321.9573 | 1219137.5122 | 2597330.0274 | 1219126.3359
97 | 2597338.1848 | 1219116.6649 | 2597330.9512 | 1219125.0565 | 2597330.0274 | 1219126.3359
98 | 2597460.8342 | 1219273.2672 | 2597417.4656 | 1219349.0787 | 2597412.1582 | 1219358.353 | 2597409.2234 | 1219362.3343

## bus_geodata
| x | y | coords
0 | 2597305.685 | 1219361.8383
1 | 2597341.2214 | 1219379.3436
2 | 2597293.3701 | 1219375.7394
3 | 2597345.731 | 1219383.7689
4 | 2597284.3205 | 1219386.4496
5 | 2597367.0095 | 1219410.5235
6 | 2597276.4357 | 1219395.781
7 | 2597308.8178 | 1219387.661
8 | 2597307.9243 | 1219399.5575
9 | 2597378.7185 | 1219428.8103
10 | 2597289.6565 | 1219407.7622
11 | 2597296.2257 | 1219413.7154
12 | 2597205.179 | 1219306.4942
13 | 2597108.7184 | 1219389.9922
14 | 2597263.7442 | 1219257.3857
15 | 2597014.5882 | 1219488.196
16 | 2597286.7192 | 1219237.8526
17 | 2597238.7969 | 1219434.7921
18 | 2597253.3374 | 1219441.885
19 | 2596889.9234 | 1219438.845
20 | 2596864.465 | 1219425.0401
21 | 2596851.6257 | 1219417.0968
22 | 2596845.6483 | 1219414.8877
23 | 2597291.6494 | 1219298.9218
24 | 2597302.3567 | 1219290.8011
25 | 2597312.326 | 1219280.6096
26 | 2597279.2033 | 1219220.5127
27 | 2597262.2515 | 1219446.3578
28 | 2597319.2236 | 1219287.8661
29 | 2597272.7572 | 1219205.6408
30 | 2597302.6252 | 1219420.7643
31 | 2597329.7337 | 1219298.9231
32 | 2597317.4553 | 1219313.5271
33 | 2597345.532 | 1219315.5476
34 | 2597332.2931 | 1219350.5332
35 | 2597361.0932 | 1219334.1413
36 | 2597372.2696 | 1219347.8003
37 | 2597307.529 | 1219326.5492
38 | 2597387.6382 | 1219368.6509
39 | 2597305.4984 | 1219423.9291
40 | 2597318.3671 | 1219440.0149
41 | 2597402.8075 | 1219490.7902
42 | 2597398.0156 | 1219479.2062
43 | 2597403.8266 | 1219476.3909
44 | 2597447.4977 | 1219484.5094
45 | 2597448.109 | 1219486.3283
46 | 2597441.1163 | 1219468.1068
47 | 2597346.0589 | 1219488.4684
48 | 2597282.317 | 1219456.426
49 | 2597343.0333 | 1219482.9155
50 | 2597264.5561 | 1219628.4466
51 | 2597438.0098 | 1219460.1219
52 | 2597393.6674 | 1219456.791
53 | 2597455.4001 | 1219508.0229
54 | 2597331.3716 | 1219461.5133
55 | 2597282.9985 | 1219643.9519
56 | 2597289.6367 | 1219651.1431
57 | 2597279.5325 | 1219640.1972
58 | 2597292.7421 | 1219657.1776
59 | 2597295.76 | 1219656.0085
60 | 2597432.0787 | 1219446.9423
61 | 2597392.9338 | 1219455.3757
62 | 2597635.3672 | 1219364.2587
63 | 2597637.4274 | 1219356.8446
64 | 2597626.7122 | 1219384.0818
65 | 2597667.0603 | 1219150.7324
66 | 2597619.2204 | 1219397.1372
67 | 2597614.0939 | 1219404.9167
68 | 2597590.9505 | 1219435.4186
69 | 2597701.331 | 1219419.3232
70 | 2597673.0254 | 1219436.1093
71 | 2597657.6244 | 1219445.2425
72 | 2597648.4035 | 1219450.8629
73 | 2597622.5387 | 1219466.6285
74 | 2597602.0628 | 1219479.1092
75 | 2597570.3225 | 1219489.1481
76 | 2597567.514 | 1219493.4391
77 | 2597582.236 | 1219490.9108
78 | 2597556.7742 | 1219504.8177
79 | 2597550.8612 | 1219510.0127
80 | 2597550.0588 | 1219510.7057
81 | 2597547.7059 | 1219512.7378
82 | 2597515.8426 | 1219536.5618
83 | 2597469.2325 | 1219561.8219
84 | 2597463.8476 | 1219535.8503
85 | 2597405.1176 | 1219394.3545
86 | 2597398.17 | 1219383.7738
87 | 2597255.6314 | 1219166.1356
88 | 2597243.8287 | 1219138.9095
89 | 2597236.6105 | 1219122.2587
90 | 2597312.091 | 1219151.1748
91 | 2597228.9255 | 1219104.5312
92 | 2597312.8506 | 1219150.1229
93 | 2597224.8553 | 1219095.1422
94 | 2597330.0274 | 1219126.3359
95 | 2597409.2234 | 1219362.3343
96 | 2597460.8342 | 1219273.2672
97 | 2597382.3729 | 1219435.0006
98 | 2597338.1848 | 1219116.6649
99 | 2597320.0189 | 1219442.3544
100 | 2597403.8266 | 1219476.3909

## line_std_types
| c_nf_per_km | r_ohm_per_km | x_ohm_per_km | max_i_ka | type | q_mm2 | alpha | voltage_rating
NAYY 4x50 SE | 210 | 0.642 | 0.083 | 0.142 | cs | 50 | 0.00403 | LV
NAYY 4x120 SE | 264 | 0.225 | 0.08 | 0.242 | cs | 120 | 0.00403 | LV
NAYY 4x150 SE | 261 | 0.208 | 0.08 | 0.27 | cs | 150 | 0.00403 | LV
NA2XS2Y 1x95 RM/25 12/20 kV | 216 | 0.313 | 0.132 | 0.252 | cs | 95 | 0.00403 | MV
NA2XS2Y 1x185 RM/25 12/20 kV | 273 | 0.161 | 0.117 | 0.362 | cs | 185 | 0.00403 | MV
NA2XS2Y 1x240 RM/25 12/20 kV | 304 | 0.122 | 0.112 | 0.421 | cs | 240 | 0.00403 | MV
NA2XS2Y 1x95 RM/25 6/10 kV | 315 | 0.313 | 0.123 | 0.249 | cs | 95 | 0.00403 | MV
NA2XS2Y 1x185 RM/25 6/10 kV | 406 | 0.161 | 0.11 | 0.358 | cs | 185 | 0.00403 | MV
NA2XS2Y 1x240 RM/25 6/10 kV | 456 | 0.122 | 0.105 | 0.416 | cs | 240 | 0.00403 | MV
NA2XS2Y 1x150 RM/25 12/20 kV | 250 | 0.206 | 0.116 | 0.319 | cs | 150 | 0.00403 | MV
NA2XS2Y 1x120 RM/25 12/20 kV | 230 | 0.253 | 0.119 | 0.283 | cs | 120 | 0.00403 | MV
NA2XS2Y 1x70 RM/25 12/20 kV | 190 | 0.443 | 0.132 | 0.22 | cs | 70 | 0.00403 | MV
NA2XS2Y 1x150 RM/25 6/10 kV | 360 | 0.206 | 0.11 | 0.315 | cs | 150 | 0.00403 | MV
NA2XS2Y 1x120 RM/25 6/10 kV | 340 | 0.253 | 0.113 | 0.28 | cs | 120 | 0.00403 | MV
NA2XS2Y 1x70 RM/25 6/10 kV | 280 | 0.443 | 0.123 | 0.217 | cs | 70 | 0.00403 | MV
N2XS(FL)2Y 1x120 RM/35 64/110 kV | 112 | 0.153 | 0.166 | 0.366 | cs | 120 | 0.00393 | HV
N2XS(FL)2Y 1x185 RM/35 64/110 kV | 125 | 0.099 | 0.156 | 0.457 | cs | 185 | 0.00393 | HV
N2XS(FL)2Y 1x240 RM/35 64/110 kV | 135 | 0.075 | 0.149 | 0.526 | cs | 240 | 0.00393 | HV
N2XS(FL)2Y 1x300 RM/35 64/110 kV | 144 | 0.06 | 0.144 | 0.588 | cs | 300 | 0.00393 | HV
15-AL1/3-ST1A 0.4 | 11 | 1.8769 | 0.35 | 0.105 | ol | 16 | 0.00403 | LV
24-AL1/4-ST1A 0.4 | 11.25 | 1.2012 | 0.335 | 0.14 | ol | 24 | 0.00403 | LV
48-AL1/8-ST1A 0.4 | 12.2 | 0.5939 | 0.3 | 0.21 | ol | 48 | 0.00403 | LV
94-AL1/15-ST1A 0.4 | 13.2 | 0.306 | 0.29 | 0.35 | ol | 94 | 0.00403 | LV
34-AL1/6-ST1A 10.0 | 9.7 | 0.8342 | 0.36 | 0.17 | ol | 34 | 0.00403 | MV
48-AL1/8-ST1A 10.0 | 10.1 | 0.5939 | 0.35 | 0.21 | ol | 48 | 0.00403 | MV
70-AL1/11-ST1A 10.0 | 10.4 | 0.4132 | 0.339 | 0.29 | ol | 70 | 0.00403 | MV
94-AL1/15-ST1A 10.0 | 10.75 | 0.306 | 0.33 | 0.35 | ol | 94 | 0.00403 | MV
122-AL1/20-ST1A 10.0 | 11.1 | 0.2376 | 0.323 | 0.41 | ol | 122 | 0.00403 | MV
149-AL1/24-ST1A 10.0 | 11.25 | 0.194 | 0.315 | 0.47 | ol | 149 | 0.00403 | MV
34-AL1/6-ST1A 20.0 | 9.15 | 0.8342 | 0.382 | 0.17 | ol | 34 | 0.00403 | MV
48-AL1/8-ST1A 20.0 | 9.5 | 0.5939 | 0.372 | 0.21 | ol | 48 | 0.00403 | MV
70-AL1/11-ST1A 20.0 | 9.7 | 0.4132 | 0.36 | 0.29 | ol | 70 | 0.00403 | MV
94-AL1/15-ST1A 20.0 | 10 | 0.306 | 0.35 | 0.35 | ol | 94 | 0.00403 | MV
122-AL1/20-ST1A 20.0 | 10.3 | 0.2376 | 0.344 | 0.41 | ol | 122 | 0.00403 | MV
149-AL1/24-ST1A 20.0 | 10.5 | 0.194 | 0.337 | 0.47 | ol | 149 | 0.00403 | MV
184-AL1/30-ST1A 20.0 | 10.75 | 0.1571 | 0.33 | 0.535 | ol | 184 | 0.00403 | MV
243-AL1/39-ST1A 20.0 | 11 | 0.1188 | 0.32 | 0.645 | ol | 243 | 0.00403 | MV
48-AL1/8-ST1A 110.0 | 8 | 0.5939 | 0.46 | 0.21 | ol | 48 | 0.00403 | HV
70-AL1/11-ST1A 110.0 | 8.4 | 0.4132 | 0.45 | 0.29 | ol | 70 | 0.00403 | HV
94-AL1/15-ST1A 110.0 | 8.65 | 0.306 | 0.44 | 0.35 | ol | 94 | 0.00403 | HV
122-AL1/20-ST1A 110.0 | 8.5 | 0.2376 | 0.43 | 0.41 | ol | 122 | 0.00403 | HV
149-AL1/24-ST1A 110.0 | 8.75 | 0.194 | 0.41 | 0.47 | ol | 149 | 0.00403 | HV
184-AL1/30-ST1A 110.0 | 8.8 | 0.1571 | 0.4 | 0.535 | ol | 184 | 0.00403 | HV
243-AL1/39-ST1A 110.0 | 9 | 0.1188 | 0.39 | 0.645 | ol | 243 | 0.00403 | HV
305-AL1/39-ST1A 110.0 | 9.2 | 0.0949 | 0.38 | 0.74 | ol | 305 | 0.00403 | HV
490-AL1/64-ST1A 110.0 | 9.75 | 0.059 | 0.37 | 0.96 | ol | 490 | 0.00403 | HV
679-AL1/86-ST1A 110.0 | 9.95 | 0.042 | 0.36 | 1.15 | ol | 679 | 0.00403 | HV
490-AL1/64-ST1A 220.0 | 10 | 0.059 | 0.285 | 0.96 | ol | 490 | 0.00403 | HV
679-AL1/86-ST1A 220.0 | 11.7 | 0.042 | 0.275 | 1.15 | ol | 679 | 0.00403 | HV
490-AL1/64-ST1A 380.0 | 11 | 0.059 | 0.253 | 0.96 | ol | 490 | 0.00403 | HV
679-AL1/86-ST1A 380.0 | 14.6 | 0.042 | 0.25 | 1.15 | ol | 679 | 0.00403 | HV

## trafo_std_types
| i0_percent | pfe_kw | vkr_percent | sn_mva | vn_lv_kv | vn_hv_kv | vk_percent | shift_degree | vector_group | tap_side | tap_neutral | tap_min | tap_max | tap_step_degree | tap_step_percent | tap_phase_shifter
160 MVA 380/110 kV | 0.06 | 60 | 0.25 | 160 | 110 | 380 | 12.2 | 0 | Yy0 | hv | 0 | -9 | 9 | 0 | 1.5 | FALSE
100 MVA 220/110 kV | 0.06 | 55 | 0.26 | 100 | 110 | 220 | 12 | 0 | Yy0 | hv | 0 | -9 | 9 | 0 | 1.5 | FALSE
63 MVA 110/20 kV | 0.04 | 22 | 0.32 | 63 | 20 | 110 | 18 | 150 | YNd5 | hv | 0 | -9 | 9 | 0 | 1.5 | FALSE
40 MVA 110/20 kV | 0.05 | 18 | 0.34 | 40 | 20 | 110 | 16.2 | 150 | YNd5 | hv | 0 | -9 | 9 | 0 | 1.5 | FALSE
25 MVA 110/20 kV | 0.07 | 14 | 0.41 | 25 | 20 | 110 | 12 | 150 | YNd5 | hv | 0 | -9 | 9 | 0 | 1.5 | FALSE
63 MVA 110/10 kV | 0.04 | 22 | 0.32 | 63 | 10 | 110 | 18 | 150 | YNd5 | hv | 0 | -9 | 9 | 0 | 1.5 | FALSE
40 MVA 110/10 kV | 0.05 | 18 | 0.34 | 40 | 10 | 110 | 16.2 | 150 | YNd5 | hv | 0 | -9 | 9 | 0 | 1.5 | FALSE
25 MVA 110/10 kV | 0.07 | 14 | 0.41 | 25 | 10 | 110 | 12 | 150 | YNd5 | hv | 0 | -9 | 9 | 0 | 1.5 | FALSE
0.25 MVA 20/0.4 kV | 0.32 | 0.8 | 1.44 | 0.25 | 0.4 | 20 | 6 | 150 | Yzn5 | hv | 0 | -2 | 2 | 0 | 2.5 | FALSE
0.4 MVA 20/0.4 kV | 0.3375 | 1.35 | 1.425 | 0.4 | 0.4 | 20 | 6 | 150 | Dyn5 | hv | 0 | -2 | 2 | 0 | 2.5 | FALSE
0.63 MVA 20/0.4 kV | 0.2619 | 1.65 | 1.206 | 0.63 | 0.4 | 20 | 6 | 150 | Dyn5 | hv | 0 | -2 | 2 | 0 | 2.5 | FALSE
0.25 MVA 10/0.4 kV | 0.24 | 0.6 | 1.2 | 0.25 | 0.4 | 10 | 4 | 150 | Dyn5 | hv | 0 | -2 | 2 | 0 | 2.5 | FALSE
0.4 MVA 10/0.4 kV | 0.2375 | 0.95 | 1.325 | 0.4 | 0.4 | 10 | 4 | 150 | Dyn5 | hv | 0 | -2 | 2 | 0 | 2.5 | FALSE
0.63 MVA 10/0.4 kV | 0.1873 | 1.18 | 1.0794 | 0.63 | 0.4 | 10 | 4 | 150 | Dyn5 | hv | 0 | -2 | 2 | 0 | 2.5 | FALSE

## trafo3w_std_types
| sn_hv_mva | sn_mv_mva | sn_lv_mva | vn_hv_kv | vn_mv_kv | vn_lv_kv | vk_hv_percent | vk_mv_percent | vk_lv_percent | vkr_hv_percent | vkr_mv_percent | vkr_lv_percent | pfe_kw | i0_percent | shift_mv_degree | shift_lv_degree | vector_group | tap_side | tap_neutral | tap_min | tap_max | tap_step_percent
63/25/38 MVA 110/20/10 kV | 63 | 25 | 38 | 110 | 20 | 10 | 10.4 | 10.4 | 10.4 | 0.28 | 0.32 | 0.35 | 35 | 0.89 | 0 | 0 | YN0yn0yn0 | hv | 0 | -10 | 10 | 1.2
63/25/38 MVA 110/10/10 kV | 63 | 25 | 38 | 110 | 10 | 10 | 10.4 | 10.4 | 10.4 | 0.28 | 0.32 | 0.35 | 35 | 0.89 | 0 | 0 | YN0yn0yn0 | hv | 0 | -10 | 10 | 1.2

## fuse_std_types
| fuse_type | i_rated_a | t_avg | t_min | t_total | x_avg | x_min | x_total
HV 100A | HV 100A | 100 | 0 | [10.0, 3.64, 0.854, 0.281, 0.1, 0.0531, 0.022, 0.01] | [10.0, 4.267, 1.21, 0.403, 0.1, 0.058, 0.022, 0.01] | 0 | [300.0, 350.0, 450.0, 550.0, 700.0, 850.0, 1200.0, 1752.0] | [600.0, 700.0, 900.0, 1150.0, 1665.0, 2000.0, 3000.0, 4313.0]
HV 10A | HV 10A | 10 | 0 | [10.0, 1675.0, 0.344, 0.156, 0.1, 0.0417, 0.0171, 0.01] | [10.0, 1.3, 0.3, 0.155, 0.1, 0.0555, 0.023, 0.01] | 0 | [30.0, 32.0, 35.0, 37.0, 39.0, 50.0, 70.0, 88.0] | [60.0, 70.0, 80.0, 87.0, 94.0, 110.0, 150.0, 216.0]
HV 125A | HV 125A | 125 | 0 | [10.0, 1.82, 0.344, 0.1, 0.0467, 0.0269, 0.01] | [10.0, 2.478, 0.426, 0.1, 0.0427, 0.0211, 0.01] | 0 | [375.0, 500.0, 700.0, 925.0, 1200.0, 1500.0, 2341.0] | [750.0, 1000.0, 1500.0, 2200.0, 3000.0, 4000.0, 5765.0]
HV 160A | HV 160A | 160 | 0 | [10.0, 4.15, 1.03, 0.198, 0.1, 0.051, 0.0172, 0.01] | [10.0, 2.3, 0.734, 0.274, 0.1, 0.046, 0.0177, 0.01] | 0 | [480.0, 550.0, 700.0, 1000.0, 1260.0, 1600.0, 2500.0, 3227.0] | [960.0, 1300.0, 1700.0, 2200.0, 2996.0, 4000.0, 6000.0, 7946.0]
HV 16A | HV 16A | 16 | 0 | [10.0, 0.352, 0.164, 0.1, 0.0649, 0.0342, 0.01] | [10.0, 2.34, 0.722, 0.181, 0.1, 0.055, 0.0296, 0.01] | 0 | [48.0, 60.0, 65.0, 71.0, 80.0, 100.0, 162.0] | [96.0, 110.0, 125.0, 150.0, 168.0, 200.0, 250.0, 398.0]
HV 200A | HV 200A | 200 | 0 | [10.0, 4.267, 1.21, 0.403, 0.1, 0.058, 0.022, 0.01] | [10.0, 3.73, 1.654, 0.328, 0.1, 0.0531, 0.019, 0.01] | 0 | [600.0, 700.0, 900.0, 1150.0, 1665.0, 2000.0, 3000.0, 4313.0] | [1200.0, 1500.0, 1800.0, 2700.0, 3960.0, 5000.0, 7500.0, 10620.0]
HV 20A | HV 20A | 20 | 0 | [10.0, 1.3, 0.3, 0.155, 0.1, 0.0555, 0.023, 0.01] | [10.0, 1.3, 0.161, 0.1, 0.0611, 0.0399, 0.0141, 0.01] | 0 | [60.0, 70.0, 80.0, 87.0, 94.0, 110.0, 150.0, 216.0] | [120.0, 150.0, 200.0, 223.0, 260.0, 300.0, 450.0, 532.0]
HV 25A | HV 25A | 25 | 0 | [10.0, 2.512, 0.833, 0.299, 0.1, 0.0372, 0.0223, 0.01] | [10.0, 3.125, 0.597, 0.198, 0.1, 0.0378, 0.022, 0.01] | 0 | [75.0, 82.0, 90.0, 100.0, 124.0, 170.0, 200.0, 289.0] | [150.0, 170.0, 210.0, 250.0, 294.0, 400.0, 500.0, 711.0]
HV 31.5A | HV 31.5A | 31.5 | 0 | [10.0, 2.34, 0.722, 0.181, 0.1, 0.055, 0.0296, 0.01] | [10.0, 2.84, 0.368, 0.164, 0.1, 0.0621, 0.0378, 0.0195, 0.01] | 0 | [95.0, 110.0, 125.0, 150.0, 165.0, 200.0, 250.0, 390.0] | [189.0, 220.0, 300.0, 350.0, 393.0, 450.0, 530.0, 700.0, 960.0]
HV 40A | HV 40A | 40 | 0 | [10.0, 1.3, 0.161, 0.1, 0.0611, 0.0399, 0.0141, 0.01] | [10.0, 2.05, 0.369, 0.198, 0.1, 0.051, 0.0298, 0.01] | 0 | [120.0, 150.0, 200.0, 223.0, 260.0, 300.0, 450.0, 532.0] | [240.0, 300.0, 400.0, 450.0, 530.0, 650.0, 800.0, 1311.0]
HV 50A | HV 50A | 50 | 0 | [10.0, 3.215, 0.597, 0.198, 0.1, 0.0378, 0.022, 0.01] | [10.0, 3.64, 0.854, 0.281, 0.1, 0.0531, 0.022, 0.01] | 0 | [150.0, 170.0, 210.0, 250.0, 294.0, 400.0, 500.0, 711.0] | [300.0, 350.0, 450.0, 550.0, 700.0, 850.0, 1200.0, 1752.0]
HV 6.3A | HV 6.3A | 6.3 | 0 | [10.0, 1.39, 0.344, 0.168, 0.1, 0.056, 0.0263, 0.01] | [10.0, 1.711, 0.516, 0.198, 0.1, 0.0634, 0.0303, 0.01] | 0 | [19.0, 19.5, 20.4, 20.8, 22.0, 25.0, 32.0, 48.0] | [38.0, 40.0, 43.0, 48.0, 53.0, 60.0, 75.0, 118.0]
HV 63A | HV 63A | 63 | 0 | [10.0, 2.84, 0.368, 0.164, 0.1, 0.0621, 0.0378, 0.0195, 0.01] | [10.0, 1.82, 0.344, 0.1, 0.0467, 0.0269, 0.01] | 0 | [189.0, 220.0, 300.0, 350.0, 393.0, 450.0, 530.0, 700.0, 961.0] | [378.0, 500.0, 700.0, 934.0, 1200.0, 1500.0, 2366.0]
HV 80A | HV 80A | 80 | 0 | [10.0, 2.05, 0.369, 0.198, 0.1, 0.051, 0.0298, 0.01] | [10.0, 4.15, 1.03, 0.198, 0.1, 0.051, 0.0172, 0.01] | 0 | [240.0, 300.0, 400.0, 450.0, 530.0, 650.0, 800.0, 1311.0] | [480.0, 550.0, 700.0, 1000.0, 1260.0, 1600.0, 2500.0, 3227.0]
Siemens NH-1-100 | Siemens NH-1-100 | 100 | [5400.0, 2000.0, 400.0, 20.0, 1.0, 0.2, 0.012, 0.004] | 0 | 0 | [150.0, 190.0, 250.0, 430.0, 900.0, 1250.0, 2700.0, 3600.0] | 0 | 0
Siemens NH-1-125 | Siemens NH-1-125 | 125 | [4800.0, 120.0, 7.0, 0.1, 0.004] | 0 | 0 | [180.0, 400.0, 740.0, 2000.0, 4250.0] | 0 | 0
Siemens NH-1-16 | Siemens NH-1-16 | 16 | [4000.0, 400.0, 2.0, 0.1, 0.04, 0.01] | 0 | 0 | [26.0, 35.0, 75.0, 150.0, 200.0, 300.0] | 0 | 0
Siemens NH-1-160 | Siemens NH-1-160 | 160 | [4800.0, 120.0, 7.0, 0.1, 0.004] | 0 | 0 | [210.0, 500.0, 900.0, 2300.0, 5000.0] | 0 | 0
Siemens NH-1-25 | Siemens NH-1-25 | 25 | [4000.0, 1000.0, 10.0, 0.2, 0.02, 0.01] | 0 | 0 | [40.0, 50.0, 100.0, 210.0, 400.0, 500.0] | 0 | 0
Siemens NH-1-50 | Siemens NH-1-50 | 50 | [4000.0, 40.0, 4.0, 1.0, 0.02, 0.01] | 0 | 0 | [86.0, 200.0, 300.0, 400.0, 1000.0, 1280.0] | 0 | 0
Siemens NH-1-63 | Siemens NH-1-63 | 63 | [4000.0, 100.0, 10.0, 2.0, 0.04, 0.01] | 0 | 0 | [100.0, 200.0, 300.0, 400.0, 1000.0, 1500.0] | 0 | 0
Siemens NH-1-80 | Siemens NH-1-80 | 80 | [4800.0, 120.0, 7.0, 0.1, 0.01] | 0 | 0 | [150.58, 250.0, 450.0, 1150.0, 2470.0] | 0 | 0
Siemens NH-2-1000 | Siemens NH-2-1000 | 1000 | [4800.0, 120.0, 7.0, 0.1, 0.004] | 0 | 0 | [1900.0, 3500.0, 8400.0, 24000.0, 52000.0] | 0 | 0
Siemens NH-2-200 | Siemens NH-2-200 | 200 | [4800.0, 120.0, 7.0, 0.1, 0.004] | 0 | 0 | [280.0, 650.0, 1200.0, 3000.0, 7000.0] | 0 | 0
Siemens NH-2-224 | Siemens NH-2-224 | 224 | [4800.0, 120.0, 7.0, 0.2, 0.04, 0.004] | 0 | 0 | [400.0, 750.0, 1453.0, 3025.0, 4315.0, 7600.0] | 0 | 0
Siemens NH-2-250 | Siemens NH-2-250 | 250 | [4800.0, 120.0, 7.0, 0.1, 0.004] | 0 | 0 | [450.0, 800.0, 1650.0, 4000.0, 8500.0] | 0 | 0
Siemens NH-2-315 | Siemens NH-2-315 | 315 | [4800.0, 120.0, 7.0, 0.1, 0.004] | 0 | 0 | [550.0, 920.0, 1900.0, 5000.0, 11000.0] | 0 | 0
Siemens NH-2-355 | Siemens NH-2-355 | 355 | [4800.0, 120.0, 6.0, 0.1, 0.004] | 0 | 0 | [650.0, 1116.27, 2350.0, 5840.0, 12790.0] | 0 | 0
Siemens NH-2-400 | Siemens NH-2-400 | 400 | [4800.0, 120.0, 7.0, 0.1, 0.004] | 0 | 0 | [720.0, 1350.0, 2800.0, 6500.0, 15000.0] | 0 | 0
Siemens NH-2-425 | Siemens NH-2-425 | 425 | [4800.0, 120.0, 7.0, 0.1, 0.004] | 0 | 0 | [850.0, 1500.0, 3050.0, 7500.0, 16500.0] | 0 | 0
Siemens NH-2-630 | Siemens NH-2-630 | 630 | [4800.0, 120.0, 7.0, 0.1, 0.004] | 0 | 0 | [1200.0, 2000.0, 4800.0, 12000.0, 26000.0] | 0 | 0

## dtypes
| element | column | dtype
0 | bus | name | object
1 | bus | vn_kv | float64
2 | bus | type | object
3 | bus | zone | object
4 | bus | in_service | bool
5 | load | name | object
6 | load | bus | uint32
7 | load | p_mw | float64
8 | load | q_mvar | float64
9 | load | const_z_percent | float64
10 | load | const_i_percent | float64
11 | load | sn_mva | float64
12 | load | scaling | float64
13 | load | in_service | bool
14 | load | type | object
15 | ext_grid | name | object
16 | ext_grid | bus | uint32
17 | ext_grid | vm_pu | float64
18 | ext_grid | va_degree | float64
19 | ext_grid | slack_weight | float64
20 | ext_grid | in_service | bool
21 | line | name | object
22 | line | std_type | object
23 | line | from_bus | uint32
24 | line | to_bus | uint32
25 | line | length_km | float64
26 | line | r_ohm_per_km | float64
27 | line | x_ohm_per_km | float64
28 | line | c_nf_per_km | float64
29 | line | g_us_per_km | float64
30 | line | max_i_ka | float64
31 | line | df | float64
32 | line | parallel | uint32
33 | line | type | object
34 | line | in_service | bool
35 | trafo | name | object
36 | trafo | std_type | object
37 | trafo | hv_bus | uint32
38 | trafo | lv_bus | uint32
39 | trafo | sn_mva | float64
40 | trafo | vn_hv_kv | float64
41 | trafo | vn_lv_kv | float64
42 | trafo | vk_percent | float64
43 | trafo | vkr_percent | float64
44 | trafo | pfe_kw | float64
45 | trafo | i0_percent | float64
46 | trafo | shift_degree | float64
47 | trafo | tap_side | object
48 | trafo | tap_neutral | int32
49 | trafo | tap_min | int32
50 | trafo | tap_max | int32
51 | trafo | tap_step_percent | float64
52 | trafo | tap_step_degree | float64
53 | trafo | tap_pos | int32
54 | trafo | tap_phase_shifter | bool
55 | trafo | parallel | uint32
56 | trafo | df | float64
57 | trafo | in_service | bool
58 | line_geodata | coords | object
59 | bus_geodata | x | float64
60 | bus_geodata | y | float64
61 | bus_geodata | coords | object

## parameters
| version | format_version | converged | OPF_converged | name | f_hz | sn_mva
0 | 2.14.6 | 2.14.0 | FALSE | FALSE |  | 50 | 1