## bus
| name | vn_kv | type | zone | in_service
0 | bus_LV_402-1_0_3_node_0 | 0.4 | n |  | TRUE
1 | bus_LV_402-1_0_3_node_1 | 0.4 | n |  | TRUE
2 | bus_LV_402-1_0_3_node_2 | 0.4 | n |  | TRUE
3 | bus_LV_402-1_0_3_node_3 | 0.4 | n |  | TRUE
4 | bus_LV_402-1_0_3_node_4 | 0.4 | n |  | TRUE
5 | bus_LV_402-1_0_3_node_5 | 0.4 | n |  | TRUE
6 | bus_LV_402-1_0_3_node_9 | 0.4 | n |  | TRUE
7 | bus_LV_402-1_0_3_node_122 | 0.4 | n |  | TRUE
8 | bus_LV_402-1_0_3_node_119 | 0.4 | n |  | TRUE
9 | bus_LV_402-1_0_3_node_6 | 0.4 | n |  | TRUE
10 | bus_LV_402-1_0_3_node_11 | 0.4 | n |  | TRUE
11 | bus_LV_402-1_0_3_node_10 | 0.4 | n |  | TRUE
12 | bus_LV_402-1_0_3_node_14 | 0.4 | n |  | TRUE
13 | bus_LV_402-1_0_3_node_120 | 0.4 | n |  | TRUE
14 | bus_LV_402-1_0_3_node_7 | 0.4 | n |  | TRUE
15 | bus_LV_402-1_0_3_node_8 | 0.4 | n |  | TRUE
16 | bus_LV_402-1_0_3_node_13 | 0.4 | n |  | TRUE
17 | bus_LV_402-1_0_3_node_12 | 0.4 | n |  | TRUE
18 | bus_LV_402-1_0_3_node_153 | 0.4 | n |  | TRUE
19 | bus_LV_402-1_0_3_node_16 | 0.4 | n |  | TRUE
20 | bus_LV_402-1_0_3_node_17 | 0.4 | n |  | TRUE
21 | bus_LV_402-1_0_3_node_18 | 0.4 | n |  | TRUE
22 | bus_LV_402-1_0_3_node_19 | 0.4 | n |  | TRUE
23 | bus_LV_402-1_0_3_node_25 | 0.4 | n |  | TRUE
24 | bus_LV_402-1_0_3_node_90 | 0.4 | n |  | TRUE
25 | bus_LV_402-1_0_3_node_155 | 0.4 | n |  | TRUE
26 | bus_LV_402-1_0_3_node_26 | 0.4 | n |  | TRUE
27 | bus_LV_402-1_0_3_node_91 | 0.4 | n |  | TRUE
28 | bus_LV_402-1_0_3_node_92 | 0.4 | n |  | TRUE
29 | bus_LV_402-1_0_3_node_88 | 0.4 | n |  | TRUE
30 | bus_LV_402-1_0_3_node_20 | 0.4 | n |  | TRUE
31 | bus_LV_402-1_0_3_node_21 | 0.4 | n |  | TRUE
32 | bus_LV_402-1_0_3_node_22 | 0.4 | n |  | TRUE
33 | bus_LV_402-1_0_3_node_146 | 0.4 | n |  | TRUE
34 | bus_LV_402-1_0_3_node_89 | 0.4 | n |  | TRUE
35 | bus_LV_402-1_0_3_node_105 | 0.4 | n |  | TRUE
36 | bus_LV_402-1_0_3_node_24 | 0.4 | n |  | TRUE
37 | bus_LV_402-1_0_3_node_137 | 0.4 | n |  | TRUE
38 | bus_LV_402-1_0_3_node_126 | 0.4 | n |  | TRUE
39 | bus_LV_402-1_0_3_node_145 | 0.4 | n |  | TRUE
40 | bus_LV_402-1_0_3_node_106 | 0.4 | n |  | TRUE
41 | bus_LV_402-1_0_3_node_86 | 0.4 | n |  | TRUE
42 | bus_LV_402-1_0_3_node_84 | 0.4 | n |  | TRUE
43 | bus_LV_402-1_0_3_node_124 | 0.4 | n |  | TRUE
44 | bus_LV_402-1_0_3_node_27 | 0.4 | n |  | TRUE
45 | bus_LV_402-1_0_3_node_28 | 0.4 | n |  | TRUE
46 | bus_LV_402-1_0_3_node_29 | 0.4 | n |  | TRUE
47 | bus_LV_402-1_0_3_node_30 | 0.4 | n |  | TRUE
48 | bus_LV_402-1_0_3_node_31 | 0.4 | n |  | TRUE
49 | bus_LV_402-1_0_3_node_32 | 0.4 | n |  | TRUE
50 | bus_LV_402-1_0_3_node_34 | 0.4 | n |  | TRUE
51 | bus_LV_402-1_0_3_node_36 | 0.4 | n |  | TRUE
52 | bus_LV_402-1_0_3_node_43 | 0.4 | n |  | TRUE
53 | bus_LV_402-1_0_3_node_42 | 0.4 | n |  | TRUE
54 | bus_LV_402-1_0_3_node_33 | 0.4 | n |  | TRUE
55 | bus_LV_402-1_0_3_node_40 | 0.4 | n |  | TRUE
56 | bus_LV_402-1_0_3_node_38 | 0.4 | n |  | TRUE
57 | bus_LV_402-1_0_3_node_47 | 0.4 | n |  | TRUE
58 | bus_LV_402-1_0_3_node_48 | 0.4 | n |  | TRUE
59 | bus_LV_402-1_0_3_node_44 | 0.4 | n |  | TRUE
60 | bus_LV_402-1_0_3_node_45 | 0.4 | n |  | TRUE
61 | bus_LV_402-1_0_3_node_39 | 0.4 | n |  | TRUE
62 | bus_LV_402-1_0_3_node_37 | 0.4 | n |  | TRUE
63 | bus_LV_402-1_0_3_node_41 | 0.4 | n |  | TRUE
64 | bus_LV_402-1_0_3_node_53 | 0.4 | n |  | TRUE
65 | bus_LV_402-1_0_3_node_50 | 0.4 | n |  | TRUE
66 | bus_LV_402-1_0_3_node_55 | 0.4 | n |  | TRUE
67 | bus_LV_402-1_0_3_node_56 | 0.4 | n |  | TRUE
68 | bus_LV_402-1_0_3_node_54 | 0.4 | n |  | TRUE
69 | bus_LV_402-1_0_3_node_108 | 0.4 | n |  | TRUE
70 | bus_LV_402-1_0_3_node_135 | 0.4 | n |  | TRUE
71 | bus_LV_402-1_0_3_node_112 | 0.4 | n |  | TRUE
72 | bus_LV_402-1_0_3_node_51 | 0.4 | n |  | TRUE
73 | bus_LV_402-1_0_3_node_156 | 0.4 | n |  | TRUE
74 | bus_LV_402-1_0_3_node_49 | 0.4 | n |  | TRUE
75 | bus_LV_402-1_0_3_node_52 | 0.4 | n |  | TRUE
76 | bus_LV_402-1_0_3_node_80 | 0.4 | n |  | TRUE
77 | bus_LV_402-1_0_3_node_144 | 0.4 | n |  | TRUE
78 | bus_LV_402-1_0_3_node_107 | 0.4 | n |  | TRUE
79 | bus_LV_402-1_0_3_node_133 | 0.4 | n |  | TRUE
80 | bus_LV_402-1_0_3_node_113 | 0.4 | n |  | TRUE
81 | bus_LV_402-1_0_3_node_82 | 0.4 | n |  | TRUE
82 | bus_LV_402-1_0_3_node_78 | 0.4 | n |  | TRUE
83 | bus_LV_402-1_0_3_node_57 | 0.4 | n |  | TRUE
84 | bus_LV_402-1_0_3_node_59 | 0.4 | n |  | TRUE
85 | bus_LV_402-1_0_3_node_58 | 0.4 | n |  | TRUE
86 | bus_LV_402-1_0_3_node_60 | 0.4 | n |  | TRUE
87 | bus_LV_402-1_0_3_node_61 | 0.4 | n |  | TRUE
88 | bus_LV_402-1_0_3_node_62 | 0.4 | n |  | TRUE
89 | bus_LV_402-1_0_3_node_63 | 0.4 | n |  | TRUE
90 | bus_LV_402-1_0_3_node_64 | 0.4 | n |  | TRUE
91 | bus_LV_402-1_0_3_node_85 | 0.4 | n |  | TRUE
92 | bus_LV_402-1_0_3_node_138 | 0.4 | n |  | TRUE
93 | bus_LV_402-1_0_3_node_67 | 0.4 | n |  | TRUE
94 | bus_LV_402-1_0_3_node_149 | 0.4 | n |  | TRUE
95 | bus_LV_402-1_0_3_node_74 | 0.4 | n |  | TRUE
96 | bus_LV_402-1_0_3_node_70 | 0.4 | n |  | TRUE
97 | bus_LV_402-1_0_3_node_87 | 0.4 | n |  | TRUE
98 | bus_LV_402-1_0_3_node_76 | 0.4 | n |  | TRUE
99 | bus_LV_402-1_0_3_node_83 | 0.4 | n |  | TRUE
100 | bus_LV_402-1_0_3_node_139 | 0.4 | n |  | TRUE
101 | bus_LV_402-1_0_3_node_68 | 0.4 | n |  | TRUE
102 | bus_LV_402-1_0_3_node_69 | 0.4 | n |  | TRUE
103 | bus_LV_402-1_0_3_node_65 | 0.4 | n |  | TRUE
104 | bus_LV_402-1_0_3_node_73 | 0.4 | n |  | TRUE
105 | bus_LV_402-1_0_3_node_152 | 0.4 | n |  | TRUE
106 | bus_LV_402-1_0_3_node_71 | 0.4 | n |  | TRUE
107 | bus_LV_402-1_0_3_node_66 | 0.4 | n |  | TRUE
108 | bus_LV_402-1_0_3_node_136 | 0.4 | n |  | TRUE
109 | bus_LV_402-1_0_3_node_148 | 0.4 | n |  | TRUE
110 | bus_LV_402-1_0_3_node_72 | 0.4 | n |  | TRUE
111 | bus_LV_402-1_0_3_node_75 | 0.4 | n |  | TRUE
112 | bus_LV_402-1_0_3_node_77 | 0.4 | n |  | TRUE
113 | bus_LV_402-1_0_3_node_128 | 0.4 | n |  | TRUE
114 | bus_LV_402-1_0_3_node_118 | 0.4 | n |  | TRUE
115 | bus_LV_402-1_0_3_node_127 | 0.4 | n |  | TRUE
116 | bus_LV_402-1_0_3_node_99 | 0.4 | n |  | TRUE
117 | bus_LV_402-1_0_3_node_116 | 0.4 | n |  | TRUE
118 | bus_LV_402-1_0_3_node_79 | 0.4 | n |  | TRUE
119 | bus_LV_402-1_0_3_node_81 | 0.4 | n |  | TRUE
120 | bus_LV_402-1_0_3_node_93 | 0.4 | n |  | TRUE
121 | bus_LV_402-1_0_3_node_129 | 0.4 | n |  | TRUE
122 | bus_LV_402-1_0_3_node_104 | 0.4 | n |  | TRUE
123 | bus_LV_402-1_0_3_node_150 | 0.4 | n |  | TRUE
124 | bus_LV_402-1_0_3_node_102 | 0.4 | n |  | TRUE
125 | bus_LV_402-1_0_3_node_151 | 0.4 | n |  | TRUE
126 | bus_LV_402-1_0_3_node_94 | 0.4 | n |  | TRUE
127 | bus_LV_402-1_0_3_node_95 | 0.4 | n |  | TRUE
128 | bus_LV_402-1_0_3_node_96 | 0.4 | n |  | TRUE
129 | bus_LV_402-1_0_3_node_97 | 0.4 | n |  | TRUE
130 | bus_LV_402-1_0_3_node_98 | 0.4 | n |  | TRUE
131 | bus_LV_402-1_0_3_node_111 | 0.4 | n |  | TRUE
132 | bus_LV_402-1_0_3_node_109 | 0.4 | n |  | TRUE
133 | bus_LV_402-1_0_3_node_110 | 0.4 | n |  | TRUE
134 | bus_LV_402-1_0_3_node_100 | 0.4 | n |  | TRUE
135 | bus_LV_402-1_0_3_node_101 | 0.4 | n |  | TRUE
136 | bus_LV_402-1_0_3_node_103 | 0.4 | n |  | TRUE
137 | bus_LV_402-1_0_3_node_147 | 0.4 | n |  | TRUE
138 | bus_LV_402-1_0_3_node_142 | 0.4 | n |  | TRUE
139 | bus_LV_402-1_0_3_node_140 | 0.4 | n |  | TRUE
140 | bus_LV_402-1_0_3_node_114 | 0.4 | n |  | TRUE
141 | bus_LV_402-1_0_3_node_115 | 0.4 | n |  | TRUE
142 | bus_LV_402-1_0_3_node_117 | 0.4 | n |  | TRUE
143 | bus_LV_402-1_0_3_node_121 | 0.4 | n |  | TRUE
144 | bus_LV_402-1_0_3_node_134 | 0.4 | n |  | TRUE
145 | bus_LV_402-1_0_3_node_132 | 0.4 | n |  | TRUE
146 | bus_LV_402-1_0_3_node_123 | 0.4 | n |  | TRUE
147 | bus_LV_402-1_0_3_node_125 | 0.4 | n |  | TRUE
148 | bus_LV_402-1_0_3_node_131 | 0.4 | n |  | TRUE
149 | bus_LV_402-1_0_3_node_141 | 0.4 | n |  | TRUE
150 | bus_MV_386_1_node_65 | 20 | n |  | TRUE

## load
| name | bus | p_mw | q_mvar | const_z_percent | const_i_percent | sn_mva | scaling | in_service | type
0 | LV_402-1_0_3_load_0 | 0 | 0.003312 | 0.00083006 | 0 | 0 |  | 1 | TRUE | wye
1 | LV_402-1_0_3_load_1 | 1 | 0.0023876 | 0.00059839 | 0 | 0 |  | 1 | TRUE | wye
2 | LV_402-1_0_3_load_9 | 6 | 0.0023743 | 0.00059506 | 0 | 0 |  | 1 | TRUE | wye
3 | LV_402-1_0_3_load_122 | 7 | 0.0021184 | 0.00053093 | 0 | 0 |  | 1 | TRUE | wye
4 | LV_402-1_0_3_load_119 | 8 | 0.00069158 | 0.00017333 | 0 | 0 |  | 1 | TRUE | wye
5 | LV_402-1_0_3_load_6 | 9 | 0.0037175 | 0.0009317 | 0 | 0 |  | 1 | TRUE | wye
6 | LV_402-1_0_3_load_14 | 12 | 0.0016809 | 0.00042127 | 0 | 0 |  | 1 | TRUE | wye
7 | LV_402-1_0_3_load_120 | 13 | 0.001165 | 0.00029196 | 0 | 0 |  | 1 | TRUE | wye
8 | LV_402-1_0_3_load_8 | 15 | 0.00054517 | 0.00013663 | 0 | 0 |  | 1 | TRUE | wye
9 | LV_402-1_0_3_load_13 | 16 | 0.0017189 | 0.0004308 | 0 | 0 |  | 1 | TRUE | wye
10 | LV_402-1_0_3_load_12 | 17 | 0.00080065 | 0.00020066 | 0 | 0 |  | 1 | TRUE | wye
11 | LV_402-1_0_3_load_153 | 18 | 0.0010039 | 0.0002516 | 0 | 0 |  | 1 | TRUE | wye
12 | LV_402-1_0_3_load_16 | 19 | 0.00042115 | 0.00010555 | 0 | 0 |  | 1 | TRUE | wye
13 | LV_402-1_0_3_load_18 | 21 | 0.0035877 | 0.00089917 | 0 | 0 |  | 1 | TRUE | wye
14 | LV_402-1_0_3_load_25 | 23 | 0.00025604 | 6.4169e-05 | 0 | 0 |  | 1 | TRUE | wye
15 | LV_402-1_0_3_load_155 | 25 | 0.00079843 | 0.00020011 | 0 | 0 |  | 1 | TRUE | wye
16 | LV_402-1_0_3_load_26 | 26 | 0.0021776 | 0.00054577 | 0 | 0 |  | 1 | TRUE | wye
17 | LV_402-1_0_3_load_92 | 28 | 0.00068984 | 0.00017289 | 0 | 0 |  | 1 | TRUE | wye
18 | LV_402-1_0_3_load_88 | 29 | 0.0011087 | 0.00027787 | 0 | 0 |  | 1 | TRUE | wye
19 | LV_402-1_0_3_load_21 | 31 | 0.00038223 | 9.5796e-05 | 0 | 0 |  | 1 | TRUE | wye
20 | LV_402-1_0_3_load_146 | 33 | 0.00038077 | 9.543e-05 | 0 | 0 |  | 1 | TRUE | wye
21 | LV_402-1_0_3_load_105 | 35 | 0.0012576 | 0.00031519 | 0 | 0 |  | 1 | TRUE | wye
22 | LV_402-1_0_3_load_137 | 37 | 0.0024979 | 0.00062602 | 0 | 0 |  | 1 | TRUE | wye
23 | LV_402-1_0_3_load_126 | 38 | 0.0004417 | 0.0001107 | 0 | 0 |  | 1 | TRUE | wye
24 | LV_402-1_0_3_load_145 | 39 | 0.00056337 | 0.00014119 | 0 | 0 |  | 1 | TRUE | wye
25 | LV_402-1_0_3_load_106 | 40 | 0.0013875 | 0.00034775 | 0 | 0 |  | 1 | TRUE | wye
26 | LV_402-1_0_3_load_86 | 41 | 0.0011459 | 0.00028719 | 0 | 0 |  | 1 | TRUE | wye
27 | LV_402-1_0_3_load_84 | 42 | 0.00056635 | 0.00014194 | 0 | 0 |  | 1 | TRUE | wye
28 | LV_402-1_0_3_load_124 | 43 | 0.0010288 | 0.00025783 | 0 | 0 |  | 1 | TRUE | wye
29 | LV_402-1_0_3_load_27 | 44 | 0.002821 | 0.00070702 | 0 | 0 |  | 1 | TRUE | wye
30 | LV_402-1_0_3_load_31 | 48 | 0.00032282 | 8.0905e-05 | 0 | 0 |  | 1 | TRUE | wye
31 | LV_402-1_0_3_load_32 | 49 | 0.00066748 | 0.00016729 | 0 | 0 |  | 1 | TRUE | wye
32 | LV_402-1_0_3_load_34 | 50 | 0.013702 | 0.0034341 | 0 | 0 |  | 1 | TRUE | wye
33 | LV_402-1_0_3_load_42 | 53 | 0.00057299 | 0.0001436 | 0 | 0 |  | 1 | TRUE | wye
34 | LV_402-1_0_3_load_33 | 54 | 0.0035667 | 0.0008939 | 0 | 0 |  | 1 | TRUE | wye
35 | LV_402-1_0_3_load_38 | 56 | 0.0072543 | 0.0018181 | 0 | 0 |  | 1 | TRUE | wye
36 | LV_402-1_0_3_load_48 | 58 | 0.00025852 | 6.4792e-05 | 0 | 0 |  | 1 | TRUE | wye
37 | LV_402-1_0_3_load_44 | 59 | 0.0052115 | 0.0013061 | 0 | 0 |  | 1 | TRUE | wye
38 | LV_402-1_0_3_load_45 | 60 | 0.0013837 | 0.00034679 | 0 | 0 |  | 1 | TRUE | wye
39 | LV_402-1_0_3_load_37 | 62 | 0.0045522 | 0.0011409 | 0 | 0 |  | 1 | TRUE | wye
40 | LV_402-1_0_3_load_50 | 65 | 0.0013524 | 0.00033894 | 0 | 0 |  | 1 | TRUE | wye
41 | LV_402-1_0_3_load_56 | 67 | 0.00093211 | 0.00023361 | 0 | 0 |  | 1 | TRUE | wye
42 | LV_402-1_0_3_load_135 | 70 | 0.00061771 | 0.00015481 | 0 | 0 |  | 1 | TRUE | wye
43 | LV_402-1_0_3_load_112 | 71 | 0.0013327 | 0.00033402 | 0 | 0 |  | 1 | TRUE | wye
44 | LV_402-1_0_3_load_51 | 72 | 0.0023387 | 0.00058614 | 0 | 0 |  | 1 | TRUE | wye
45 | LV_402-1_0_3_load_156 | 73 | 0.0020795 | 0.00052117 | 0 | 0 |  | 1 | TRUE | wye
46 | LV_402-1_0_3_load_49 | 74 | 0.0015891 | 0.00039826 | 0 | 0 |  | 1 | TRUE | wye
47 | LV_402-1_0_3_load_52 | 75 | 0.0031769 | 0.0007962 | 0 | 0 |  | 1 | TRUE | wye
48 | LV_402-1_0_3_load_144 | 77 | 0.0010616 | 0.00026606 | 0 | 0 |  | 1 | TRUE | wye
49 | LV_402-1_0_3_load_107 | 78 | 0.00079245 | 0.00019861 | 0 | 0 |  | 1 | TRUE | wye
50 | LV_402-1_0_3_load_113 | 80 | 0.00081851 | 0.00020514 | 0 | 0 |  | 1 | TRUE | wye
51 | LV_402-1_0_3_load_82 | 81 | 0.0023301 | 0.00058398 | 0 | 0 |  | 1 | TRUE | wye
52 | LV_402-1_0_3_load_78 | 82 | 0.0034233 | 0.00085795 | 0 | 0 |  | 1 | TRUE | wye
53 | LV_402-1_0_3_load_57 | 83 | 0.0046698 | 0.0011704 | 0 | 0 |  | 1 | TRUE | wye
54 | LV_402-1_0_3_load_58 | 85 | 0.0021665 | 0.00054299 | 0 | 0 |  | 1 | TRUE | wye
55 | LV_402-1_0_3_load_60 | 86 | 0.0074269 | 0.0018614 | 0 | 0 |  | 1 | TRUE | wye
56 | LV_402-1_0_3_load_61 | 87 | 0.003808 | 0.00095438 | 0 | 0 |  | 1 | TRUE | wye
57 | LV_402-1_0_3_load_62 | 88 | 0.0010723 | 0.00026874 | 0 | 0 |  | 1 | TRUE | wye
58 | LV_402-1_0_3_load_138 | 92 | 0.0013663 | 0.00034244 | 0 | 0 |  | 1 | TRUE | wye
59 | LV_402-1_0_3_load_149 | 94 | 0.0025935 | 0.00065 | 0 | 0 |  | 1 | TRUE | wye
60 | LV_402-1_0_3_load_74 | 95 | 0.0012661 | 0.00031731 | 0 | 0 |  | 1 | TRUE | wye
61 | LV_402-1_0_3_load_70 | 96 | 0.001788 | 0.00044812 | 0 | 0 |  | 1 | TRUE | wye
62 | LV_402-1_0_3_load_87 | 97 | 0.005996 | 0.0015027 | 0 | 0 |  | 1 | TRUE | wye
63 | LV_402-1_0_3_load_83 | 99 | 0.00061588 | 0.00015435 | 0 | 0 |  | 1 | TRUE | wye
64 | LV_402-1_0_3_load_139 | 100 | 0.0031478 | 0.00078891 | 0 | 0 |  | 1 | TRUE | wye
65 | LV_402-1_0_3_load_69 | 102 | 0.0011906 | 0.0002984 | 0 | 0 |  | 1 | TRUE | wye
66 | LV_402-1_0_3_load_65 | 103 | 0.0034648 | 0.00086836 | 0 | 0 |  | 1 | TRUE | wye
67 | LV_402-1_0_3_load_73 | 104 | 0.0027966 | 0.0007009 | 0 | 0 |  | 1 | TRUE | wye
68 | LV_402-1_0_3_load_152 | 105 | 0.0028479 | 0.00071375 | 0 | 0 |  | 1 | TRUE | wye
69 | LV_402-1_0_3_load_71 | 106 | 0.0015093 | 0.00037827 | 0 | 0 |  | 1 | TRUE | wye
70 | LV_402-1_0_3_load_66 | 107 | 0.001046 | 0.00026215 | 0 | 0 |  | 1 | TRUE | wye
71 | LV_402-1_0_3_load_136 | 108 | 0.0012803 | 0.00032087 | 0 | 0 |  | 1 | TRUE | wye
72 | LV_402-1_0_3_load_148 | 109 | 0.00093803 | 0.00023509 | 0 | 0 |  | 1 | TRUE | wye
73 | LV_402-1_0_3_load_72 | 110 | 0.0053711 | 0.0013461 | 0 | 0 |  | 1 | TRUE | wye
74 | LV_402-1_0_3_load_77 | 112 | 0.00078574 | 0.00019692 | 0 | 0 |  | 1 | TRUE | wye
75 | LV_402-1_0_3_load_128 | 113 | 0.00061863 | 0.00015504 | 0 | 0 |  | 1 | TRUE | wye
76 | LV_402-1_0_3_load_127 | 115 | 0.00029009 | 7.2704e-05 | 0 | 0 |  | 1 | TRUE | wye
77 | LV_402-1_0_3_load_99 | 116 | 0.0046058 | 0.0011543 | 0 | 0 |  | 1 | TRUE | wye
78 | LV_402-1_0_3_load_116 | 117 | 0.0090001 | 0.0022556 | 0 | 0 |  | 1 | TRUE | wye
79 | LV_402-1_0_3_load_79 | 118 | 0.0012995 | 0.00032569 | 0 | 0 |  | 1 | TRUE | wye
80 | LV_402-1_0_3_load_81 | 119 | 0.0023601 | 0.00059151 | 0 | 0 |  | 1 | TRUE | wye
81 | LV_402-1_0_3_load_93 | 120 | 0.0011 | 0.00027567 | 0 | 0 |  | 1 | TRUE | wye
82 | LV_402-1_0_3_load_129 | 121 | 0.0017711 | 0.00044387 | 0 | 0 |  | 1 | TRUE | wye
83 | LV_402-1_0_3_load_104 | 122 | 0.0010258 | 0.0002571 | 0 | 0 |  | 1 | TRUE | wye
84 | LV_402-1_0_3_load_150 | 123 | 0.00085953 | 0.00021542 | 0 | 0 |  | 1 | TRUE | wye
85 | LV_402-1_0_3_load_102 | 124 | 0.0012452 | 0.00031208 | 0 | 0 |  | 1 | TRUE | wye
86 | LV_402-1_0_3_load_151 | 125 | 0.0013507 | 0.00033851 | 0 | 0 |  | 1 | TRUE | wye
87 | LV_402-1_0_3_load_94 | 126 | 0.0010639 | 0.00026664 | 0 | 0 |  | 1 | TRUE | wye
88 | LV_402-1_0_3_load_95 | 127 | 0.0013347 | 0.00033451 | 0 | 0 |  | 1 | TRUE | wye
89 | LV_402-1_0_3_load_97 | 129 | 0.0005756 | 0.00014426 | 0 | 0 |  | 1 | TRUE | wye
90 | LV_402-1_0_3_load_98 | 130 | 0.0085246 | 0.0021365 | 0 | 0 |  | 1 | TRUE | wye
91 | LV_402-1_0_3_load_111 | 131 | 0.001491 | 0.00037369 | 0 | 0 |  | 1 | TRUE | wye
92 | LV_402-1_0_3_load_109 | 132 | 0.00061748 | 0.00015476 | 0 | 0 |  | 1 | TRUE | wye
93 | LV_402-1_0_3_load_110 | 133 | 0.0015376 | 0.00038537 | 0 | 0 |  | 1 | TRUE | wye
94 | LV_402-1_0_3_load_100 | 134 | 0.00053276 | 0.00013352 | 0 | 0 |  | 1 | TRUE | wye
95 | LV_402-1_0_3_load_101 | 135 | 0.00082083 | 0.00020572 | 0 | 0 |  | 1 | TRUE | wye
96 | LV_402-1_0_3_load_103 | 136 | 0.0019457 | 0.00048764 | 0 | 0 |  | 1 | TRUE | wye
97 | LV_402-1_0_3_load_147 | 137 | 0.0043252 | 0.001084 | 0 | 0 |  | 1 | TRUE | wye
98 | LV_402-1_0_3_load_142 | 138 | 0.0050232 | 0.0012589 | 0 | 0 |  | 1 | TRUE | wye
99 | LV_402-1_0_3_load_140 | 139 | 0.0017579 | 0.00044056 | 0 | 0 |  | 1 | TRUE | wye
100 | LV_402-1_0_3_load_114 | 140 | 0.00040539 | 0.0001016 | 0 | 0 |  | 1 | TRUE | wye
101 | LV_402-1_0_3_load_115 | 141 | 0.003492 | 0.00087518 | 0 | 0 |  | 1 | TRUE | wye
102 | LV_402-1_0_3_load_117 | 142 | 0.00041482 | 0.00010396 | 0 | 0 |  | 1 | TRUE | wye
103 | LV_402-1_0_3_load_134 | 144 | 0.00074548 | 0.00018683 | 0 | 0 |  | 1 | TRUE | wye
104 | LV_402-1_0_3_load_132 | 145 | 0.0011783 | 0.00029531 | 0 | 0 |  | 1 | TRUE | wye
105 | LV_402-1_0_3_load_123 | 146 | 0.0005084 | 0.00012742 | 0 | 0 |  | 1 | TRUE | wye
106 | LV_402-1_0_3_load_125 | 147 | 0.0016187 | 0.00040567 | 0 | 0 |  | 1 | TRUE | wye
107 | LV_402-1_0_3_load_131 | 148 | 0.00068224 | 0.00017099 | 0 | 0 |  | 1 | TRUE | wye
108 | LV_402-1_0_3_load_141 | 149 | 0.00051216 | 0.00012836 | 0 | 0 |  | 1 | TRUE | wye

## ext_grid
| name | bus | vm_pu | va_degree | slack_weight | in_service
0 |  | 109 | 1 | 0 | 1 | TRUE

## line
| name | std_type | from_bus | to_bus | length_km | r_ohm_per_km | x_ohm_per_km | c_nf_per_km | g_us_per_km | max_i_ka | df | parallel | type | in_service
0 | LV_402-1_0_3_line_0 | NAYY 4x150 SE | 0 | 1 | 0.024059 | 0.208 | 0.08 | 261 | 0 | 0.27 | 1 | 1 | cs | TRUE
1 | LV_402-1_0_3_line_1 | NAYY 4x150 SE | 0 | 2 | 0.022676 | 0.208 | 0.08 | 261 | 0 | 0.27 | 1 | 1 | cs | TRUE
2 | LV_402-1_0_3_line_2 | NAYY 4x150 SE | 1 | 3 | 0.014466 | 0.208 | 0.08 | 261 | 0 | 0.27 | 1 | 1 | cs | TRUE
3 | LV_402-1_0_3_line_3 | NAYY 4x150 SE | 2 | 4 | 0.13782 | 0.208 | 0.08 | 261 | 0 | 0.27 | 1 | 1 | cs | TRUE
4 | LV_402-1_0_3_line_4 | NAYY 4x150 SE | 2 | 5 | 0.058216 | 0.208 | 0.08 | 261 | 0 | 0.27 | 1 | 1 | cs | TRUE
5 | LV_402-1_0_3_line_5 | NAYY 4x150 SE | 3 | 6 | 0.0027735 | 0.208 | 0.08 | 261 | 0 | 0.27 | 1 | 1 | cs | TRUE
6 | LV_402-1_0_3_line_6 | NAYY 4x150 SE | 4 | 7 | 0.045258 | 0.208 | 0.08 | 261 | 0 | 0.27 | 1 | 1 | cs | TRUE
7 | LV_402-1_0_3_line_7 | NAYY 4x150 SE | 4 | 8 | 0.025461 | 0.208 | 0.08 | 261 | 0 | 0.27 | 1 | 1 | cs | TRUE
8 | LV_402-1_0_3_line_8 | NAYY 4x150 SE | 5 | 9 | 0.033731 | 0.208 | 0.08 | 261 | 0 | 0.27 | 1 | 1 | cs | TRUE
9 | LV_402-1_0_3_line_9 | NAYY 4x150 SE | 6 | 10 | 0.025976 | 0.208 | 0.08 | 261 | 0 | 0.27 | 1 | 1 | cs | TRUE
10 | LV_402-1_0_3_line_10 | NAYY 4x150 SE | 8 | 13 | 0.0021792 | 0.208 | 0.08 | 261 | 0 | 0.27 | 1 | 1 | cs | TRUE
11 | LV_402-1_0_3_line_11 | NAYY 4x150 SE | 9 | 14 | 0.0075555 | 0.208 | 0.08 | 261 | 0 | 0.27 | 1 | 1 | cs | TRUE
12 | LV_402-1_0_3_line_12 | NAYY 4x150 SE | 10 | 17 | 0.0070463 | 0.208 | 0.08 | 261 | 0 | 0.27 | 1 | 1 | cs | TRUE
13 | LV_402-1_0_3_line_13 | NAYY 4x150 SE | 10 | 11 | 0.0161 | 0.208 | 0.08 | 261 | 0 | 0.27 | 1 | 1 | cs | TRUE
14 | LV_402-1_0_3_line_14 | NAYY 4x150 SE | 11 | 12 | 0.023457 | 0.208 | 0.08 | 261 | 0 | 0.27 | 1 | 1 | cs | TRUE
15 | LV_402-1_0_3_line_15 | NAYY 4x150 SE | 13 | 143 | 0.050564 | 0.208 | 0.08 | 261 | 0 | 0.27 | 1 | 1 | cs | TRUE
16 | LV_402-1_0_3_line_16 | NAYY 4x150 SE | 14 | 15 | 0.027571 | 0.208 | 0.08 | 261 | 0 | 0.27 | 1 | 1 | cs | TRUE
17 | LV_402-1_0_3_line_17 | NAYY 4x150 SE | 15 | 16 | 0.00092318 | 0.208 | 0.08 | 261 | 0 | 0.27 | 1 | 1 | cs | TRUE
18 | LV_402-1_0_3_line_18 | NAYY 4x150 SE | 17 | 18 | 0.0094927 | 0.208 | 0.08 | 261 | 0 | 0.27 | 1 | 1 | cs | TRUE
19 | LV_402-1_0_3_line_19 | NAYY 4x150 SE | 19 | 20 | 0.014478 | 0.208 | 0.08 | 261 | 0 | 0.27 | 1 | 1 | cs | TRUE
20 | LV_402-1_0_3_line_20 | NAYY 4x150 SE | 20 | 21 | 0.025648 | 0.208 | 0.08 | 261 | 0 | 0.27 | 1 | 1 | cs | TRUE
21 | LV_402-1_0_3_line_21 | NAYY 4x150 SE | 20 | 22 | 0.024391 | 0.208 | 0.08 | 261 | 0 | 0.27 | 1 | 1 | cs | TRUE
22 | LV_402-1_0_3_line_22 | NAYY 4x150 SE | 21 | 23 | 0.027447 | 0.208 | 0.08 | 261 | 0 | 0.27 | 1 | 1 | cs | TRUE
23 | LV_402-1_0_3_line_23 | NAYY 4x150 SE | 22 | 24 | 0.11849 | 0.208 | 0.08 | 261 | 0 | 0.27 | 1 | 1 | cs | TRUE
24 | LV_402-1_0_3_line_24 | NAYY 4x150 SE | 22 | 25 | 0.0037646 | 0.208 | 0.08 | 261 | 0 | 0.27 | 1 | 1 | cs | TRUE
25 | LV_402-1_0_3_line_25 | NAYY 4x150 SE | 23 | 26 | 0.0049165 | 0.208 | 0.08 | 261 | 0 | 0.27 | 1 | 1 | cs | TRUE
26 | LV_402-1_0_3_line_26 | NAYY 4x150 SE | 24 | 27 | 0.055214 | 0.208 | 0.08 | 261 | 0 | 0.27 | 1 | 1 | cs | TRUE
27 | LV_402-1_0_3_line_27 | NAYY 4x150 SE | 24 | 28 | 0.011525 | 0.208 | 0.08 | 261 | 0 | 0.27 | 1 | 1 | cs | TRUE
28 | LV_402-1_0_3_line_28 | NAYY 4x150 SE | 24 | 29 | 0.04489 | 0.208 | 0.08 | 261 | 0 | 0.27 | 1 | 1 | cs | TRUE
29 | LV_402-1_0_3_line_29 | NAYY 4x150 SE | 27 | 122 | 0.0063706 | 0.208 | 0.08 | 261 | 0 | 0.27 | 1 | 1 | cs | TRUE
30 | LV_402-1_0_3_line_30 | NAYY 4x150 SE | 28 | 123 | 0.005489 | 0.208 | 0.08 | 261 | 0 | 0.27 | 1 | 1 | cs | TRUE
31 | LV_402-1_0_3_line_31 | NAYY 4x150 SE | 29 | 34 | 0.0094634 | 0.208 | 0.08 | 261 | 0 | 0.27 | 1 | 1 | cs | TRUE
32 | LV_402-1_0_3_line_32 | NAYY 4x150 SE | 30 | 31 | 0.061735 | 0.208 | 0.08 | 261 | 0 | 0.27 | 1 | 1 | cs | TRUE
33 | LV_402-1_0_3_line_33 | NAYY 4x150 SE | 30 | 32 | 0.13473 | 0.208 | 0.08 | 261 | 0 | 0.27 | 1 | 1 | cs | TRUE
34 | LV_402-1_0_3_line_34 | NAYY 4x150 SE | 31 | 33 | 0.0043832 | 0.208 | 0.08 | 261 | 0 | 0.27 | 1 | 1 | cs | TRUE
35 | LV_402-1_0_3_line_35 | NAYY 4x150 SE | 32 | 34 | 0.05504 | 0.208 | 0.08 | 261 | 0 | 0.27 | 1 | 1 | cs | TRUE
36 | LV_402-1_0_3_line_36 | NAYY 4x150 SE | 32 | 35 | 0.011249 | 0.208 | 0.08 | 261 | 0 | 0.27 | 1 | 1 | cs | TRUE
37 | LV_402-1_0_3_line_37 | NAYY 4x150 SE | 33 | 39 | 0.0006368 | 0.208 | 0.08 | 261 | 0 | 0.27 | 1 | 1 | cs | TRUE
38 | LV_402-1_0_3_line_38 | NAYY 4x150 SE | 35 | 40 | 0.0017725 | 0.208 | 0.08 | 261 | 0 | 0.27 | 1 | 1 | cs | TRUE
39 | LV_402-1_0_3_line_39 | NAYY 4x150 SE | 36 | 37 | 0.024217 | 0.208 | 0.08 | 261 | 0 | 0.27 | 1 | 2 | cs | TRUE
40 | LV_402-1_0_3_line_40 | NAYY 4x150 SE | 36 | 38 | 0.040957 | 0.208 | 0.08 | 261 | 0 | 0.27 | 1 | 3 | cs | TRUE
41 | LV_402-1_0_3_line_41 | NAYY 4x150 SE | 37 | 39 | 0.018243 | 0.208 | 0.08 | 261 | 0 | 0.27 | 1 | 1 | cs | TRUE
42 | LV_402-1_0_3_line_42 | NAYY 4x150 SE | 38 | 43 | 0.021094 | 0.208 | 0.08 | 261 | 0 | 0.27 | 1 | 3 | cs | TRUE
43 | LV_402-1_0_3_line_43 | NAYY 4x150 SE | 41 | 42 | 0.025118 | 0.208 | 0.08 | 261 | 0 | 0.27 | 1 | 1 | cs | TRUE
44 | LV_402-1_0_3_line_44 | NAYY 4x150 SE | 42 | 99 | 0.046709 | 0.208 | 0.08 | 261 | 0 | 0.27 | 1 | 1 | cs | TRUE
45 | LV_402-1_0_3_line_45 | NAYY 4x150 SE | 43 | 146 | 0.0018202 | 0.208 | 0.08 | 261 | 0 | 0.27 | 1 | 3 | cs | TRUE
46 | LV_402-1_0_3_line_46 | NAYY 4x150 SE | 44 | 45 | 0.027266 | 0.208 | 0.08 | 261 | 0 | 0.27 | 1 | 1 | cs | TRUE
47 | LV_402-1_0_3_line_47 | NAYY 4x150 SE | 44 | 46 | 0.029502 | 0.208 | 0.08 | 261 | 0 | 0.27 | 1 | 1 | cs | TRUE
48 | LV_402-1_0_3_line_48 | NAYY 4x150 SE | 45 | 47 | 0.003597 | 0.208 | 0.08 | 261 | 0 | 0.27 | 1 | 1 | cs | TRUE
49 | LV_402-1_0_3_line_49 | NAYY 4x150 SE | 45 | 48 | 0.011456 | 0.208 | 0.08 | 261 | 0 | 0.27 | 1 | 1 | cs | TRUE
50 | LV_402-1_0_3_line_50 | NAYY 4x150 SE | 45 | 49 | 0.038909 | 0.208 | 0.08 | 261 | 0 | 0.27 | 1 | 1 | cs | TRUE
51 | LV_402-1_0_3_line_51 | NAYY 4x150 SE | 46 | 50 | 0.016564 | 0.208 | 0.08 | 261 | 0 | 0.27 | 1 | 1 | cs | TRUE
52 | LV_402-1_0_3_line_52 | NAYY 4x150 SE | 46 | 51 | 0.016339 | 0.208 | 0.08 | 261 | 0 | 0.27 | 1 | 1 | cs | TRUE
53 | LV_402-1_0_3_line_53 | NAYY 4x150 SE | 47 | 52 | 0.032529 | 0.208 | 0.08 | 261 | 0 | 0.27 | 1 | 1 | cs | TRUE
54 | LV_402-1_0_3_line_54 | NAYY 4x150 SE | 47 | 53 | 0.014198 | 0.208 | 0.08 | 261 | 0 | 0.27 | 1 | 1 | cs | TRUE
55 | LV_402-1_0_3_line_55 | NAYY 4x150 SE | 51 | 56 | 0.017359 | 0.208 | 0.08 | 261 | 0 | 0.27 | 1 | 1 | cs | TRUE
56 | LV_402-1_0_3_line_56 | NAYY 4x150 SE | 52 | 57 | 0.040794 | 0.208 | 0.08 | 261 | 0 | 0.27 | 1 | 1 | cs | TRUE
57 | LV_402-1_0_3_line_57 | NAYY 4x150 SE | 52 | 58 | 0.042142 | 0.208 | 0.08 | 261 | 0 | 0.27 | 1 | 1 | cs | TRUE
58 | LV_402-1_0_3_line_58 | NAYY 4x150 SE | 54 | 55 | 0.051663 | 0.208 | 0.08 | 261 | 0 | 0.27 | 1 | 1 | cs | TRUE
59 | LV_402-1_0_3_line_59 | NAYY 4x150 SE | 55 | 59 | 0.012845 | 0.208 | 0.08 | 261 | 0 | 0.27 | 1 | 1 | cs | TRUE
60 | LV_402-1_0_3_line_60 | NAYY 4x150 SE | 55 | 60 | 0.027793 | 0.208 | 0.08 | 261 | 0 | 0.27 | 1 | 1 | cs | TRUE
61 | LV_402-1_0_3_line_61 | NAYY 4x150 SE | 55 | 61 | 0.004014 | 0.208 | 0.08 | 261 | 0 | 0.27 | 1 | 1 | cs | TRUE
62 | LV_402-1_0_3_line_62 | NAYY 4x150 SE | 56 | 62 | 0.029013 | 0.208 | 0.08 | 261 | 0 | 0.27 | 1 | 1 | cs | TRUE
63 | LV_402-1_0_3_line_63 | NAYY 4x150 SE | 57 | 73 | 0.026814 | 0.208 | 0.08 | 261 | 0 | 0.27 | 1 | 1 | cs | TRUE
64 | LV_402-1_0_3_line_64 | NAYY 4x150 SE | 58 | 74 | 0.024885 | 0.208 | 0.08 | 261 | 0 | 0.27 | 1 | 1 | cs | TRUE
65 | LV_402-1_0_3_line_65 | NAYY 4x150 SE | 60 | 64 | 0.016513 | 0.208 | 0.08 | 261 | 0 | 0.27 | 1 | 1 | cs | TRUE
66 | LV_402-1_0_3_line_66 | NAYY 4x150 SE | 61 | 62 | 0.048692 | 0.208 | 0.08 | 261 | 0 | 0.27 | 1 | 1 | cs | TRUE
67 | LV_402-1_0_3_line_67 | NAYY 4x150 SE | 63 | 64 | 0.012027 | 0.208 | 0.08 | 261 | 0 | 0.27 | 1 | 1 | cs | TRUE
68 | LV_402-1_0_3_line_68 | NAYY 4x150 SE | 63 | 65 | 0.01569 | 0.208 | 0.08 | 261 | 0 | 0.27 | 1 | 1 | cs | TRUE
69 | LV_402-1_0_3_line_69 | NAYY 4x150 SE | 64 | 66 | 0.021061 | 0.208 | 0.08 | 261 | 0 | 0.27 | 1 | 1 | cs | TRUE
70 | LV_402-1_0_3_line_70 | NAYY 4x150 SE | 64 | 67 | 0.038395 | 0.208 | 0.08 | 261 | 0 | 0.27 | 1 | 1 | cs | TRUE
71 | LV_402-1_0_3_line_71 | NAYY 4x150 SE | 65 | 72 | 0.0013664 | 0.208 | 0.08 | 261 | 0 | 0.27 | 1 | 1 | cs | TRUE
72 | LV_402-1_0_3_line_72 | NAYY 4x150 SE | 66 | 69 | 0.047281 | 0.208 | 0.08 | 261 | 0 | 0.27 | 1 | 1 | cs | TRUE
73 | LV_402-1_0_3_line_73 | NAYY 4x150 SE | 66 | 71 | 0.013269 | 0.208 | 0.08 | 261 | 0 | 0.27 | 1 | 1 | cs | TRUE
74 | LV_402-1_0_3_line_74 | NAYY 4x150 SE | 67 | 76 | 0.032665 | 0.208 | 0.08 | 261 | 0 | 0.27 | 1 | 1 | cs | TRUE
75 | LV_402-1_0_3_line_75 | NAYY 4x150 SE | 68 | 69 | 0.004281 | 0.208 | 0.08 | 261 | 0 | 0.27 | 1 | 1 | cs | TRUE
76 | LV_402-1_0_3_line_76 | NAYY 4x150 SE | 68 | 70 | 0.0060798 | 0.208 | 0.08 | 261 | 0 | 0.27 | 1 | 1 | cs | TRUE
77 | LV_402-1_0_3_line_77 | NAYY 4x150 SE | 69 | 77 | 0.047496 | 0.208 | 0.08 | 261 | 0 | 0.27 | 1 | 1 | cs | TRUE
78 | LV_402-1_0_3_line_78 | NAYY 4x150 SE | 69 | 78 | 0.025717 | 0.208 | 0.08 | 261 | 0 | 0.27 | 1 | 1 | cs | TRUE
79 | LV_402-1_0_3_line_79 | NAYY 4x150 SE | 70 | 79 | 0.015097 | 0.208 | 0.08 | 261 | 0 | 0.27 | 1 | 1 | cs | TRUE
80 | LV_402-1_0_3_line_80 | NAYY 4x150 SE | 71 | 80 | 0.041673 | 0.208 | 0.08 | 261 | 0 | 0.27 | 1 | 1 | cs | TRUE
81 | LV_402-1_0_3_line_81 | NAYY 4x150 SE | 72 | 75 | 0.012427 | 0.208 | 0.08 | 261 | 0 | 0.27 | 1 | 1 | cs | TRUE
82 | LV_402-1_0_3_line_82 | NAYY 4x150 SE | 76 | 81 | 0.014855 | 0.208 | 0.08 | 261 | 0 | 0.27 | 1 | 1 | cs | TRUE
83 | LV_402-1_0_3_line_83 | NAYY 4x150 SE | 76 | 82 | 0.006154 | 0.208 | 0.08 | 261 | 0 | 0.27 | 1 | 1 | cs | TRUE
84 | LV_402-1_0_3_line_84 | NAYY 4x150 SE | 77 | 137 | 0.0061452 | 0.208 | 0.08 | 261 | 0 | 0.27 | 1 | 1 | cs | TRUE
85 | LV_402-1_0_3_line_85 | NAYY 4x150 SE | 78 | 102 | 0.025708 | 0.208 | 0.08 | 261 | 0 | 0.27 | 1 | 2 | cs | TRUE
86 | LV_402-1_0_3_line_86 | NAYY 4x150 SE | 79 | 108 | 0.016936 | 0.208 | 0.08 | 261 | 0 | 0.27 | 1 | 1 | cs | TRUE
87 | LV_402-1_0_3_line_87 | NAYY 4x150 SE | 79 | 148 | 0.044114 | 0.208 | 0.08 | 261 | 0 | 0.27 | 1 | 1 | cs | TRUE
88 | LV_402-1_0_3_line_88 | NAYY 4x150 SE | 80 | 140 | 0.0084216 | 0.208 | 0.08 | 261 | 0 | 0.27 | 1 | 1 | cs | TRUE
89 | LV_402-1_0_3_line_89 | NAYY 4x150 SE | 81 | 120 | 0.0093314 | 0.208 | 0.08 | 261 | 0 | 0.27 | 1 | 1 | cs | TRUE
90 | LV_402-1_0_3_line_90 | NAYY 4x150 SE | 82 | 118 | 0.0069587 | 0.208 | 0.08 | 261 | 0 | 0.27 | 1 | 1 | cs | TRUE
91 | LV_402-1_0_3_line_91 | NAYY 4x150 SE | 83 | 84 | 0.020727 | 0.208 | 0.08 | 261 | 0 | 0.27 | 1 | 1 | cs | TRUE
92 | LV_402-1_0_3_line_92 | NAYY 4x150 SE | 84 | 87 | 0.067657 | 0.208 | 0.08 | 261 | 0 | 0.27 | 1 | 1 | cs | TRUE
93 | LV_402-1_0_3_line_93 | NAYY 4x150 SE | 84 | 88 | 0.021426 | 0.208 | 0.08 | 261 | 0 | 0.27 | 1 | 3 | cs | TRUE
94 | LV_402-1_0_3_line_94 | NAYY 4x150 SE | 84 | 89 | 0.026083 | 0.208 | 0.08 | 261 | 0 | 0.27 | 1 | 3 | cs | TRUE
95 | LV_402-1_0_3_line_95 | NAYY 4x150 SE | 84 | 90 | 0.012419 | 0.208 | 0.08 | 261 | 0 | 0.27 | 1 | 1 | cs | TRUE
96 | LV_402-1_0_3_line_96 | NAYY 4x150 SE | 85 | 86 | 0.028774 | 0.208 | 0.08 | 261 | 0 | 0.27 | 1 | 1 | cs | TRUE
97 | LV_402-1_0_3_line_97 | NAYY 4x150 SE | 86 | 91 | 0.036859 | 0.208 | 0.08 | 261 | 0 | 0.27 | 1 | 1 | cs | TRUE
98 | LV_402-1_0_3_line_98 | NAYY 4x150 SE | 87 | 92 | 0.016567 | 0.208 | 0.08 | 261 | 0 | 0.27 | 1 | 1 | cs | TRUE
99 | LV_402-1_0_3_line_99 | NAYY 4x150 SE | 88 | 93 | 0.051518 | 0.208 | 0.08 | 261 | 0 | 0.27 | 1 | 3 | cs | TRUE
100 | LV_402-1_0_3_line_100 | NAYY 4x150 SE | 89 | 94 | 0.069368 | 0.208 | 0.08 | 261 | 0 | 0.27 | 1 | 1 | cs | TRUE
101 | LV_402-1_0_3_line_101 | NAYY 4x150 SE | 89 | 95 | 0.023066 | 0.208 | 0.08 | 261 | 0 | 0.27 | 1 | 3 | cs | TRUE
102 | LV_402-1_0_3_line_102 | NAYY 4x150 SE | 90 | 96 | 0.016248 | 0.208 | 0.08 | 261 | 0 | 0.27 | 1 | 1 | cs | TRUE
103 | LV_402-1_0_3_line_103 | NAYY 4x150 SE | 91 | 97 | 0.026771 | 0.208 | 0.08 | 261 | 0 | 0.27 | 1 | 1 | cs | TRUE
104 | LV_402-1_0_3_line_104 | NAYY 4x150 SE | 91 | 98 | 0.003341 | 0.208 | 0.08 | 261 | 0 | 0.27 | 1 | 1 | cs | TRUE
105 | LV_402-1_0_3_line_105 | NAYY 4x150 SE | 91 | 99 | 0.019993 | 0.208 | 0.08 | 261 | 0 | 0.27 | 1 | 1 | cs | TRUE
106 | LV_402-1_0_3_line_106 | NAYY 4x150 SE | 92 | 100 | 0.018749 | 0.208 | 0.08 | 261 | 0 | 0.27 | 1 | 1 | cs | TRUE
107 | LV_402-1_0_3_line_107 | NAYY 4x150 SE | 93 | 101 | 0.003042 | 0.208 | 0.08 | 261 | 0 | 0.27 | 1 | 3 | cs | TRUE
108 | LV_402-1_0_3_line_108 | NAYY 4x150 SE | 93 | 102 | 0.031052 | 0.208 | 0.08 | 261 | 0 | 0.27 | 1 | 2 | cs | TRUE
109 | LV_402-1_0_3_line_109 | NAYY 4x150 SE | 93 | 103 | 0.020148 | 0.208 | 0.08 | 261 | 0 | 0.27 | 1 | 1 | cs | TRUE
110 | LV_402-1_0_3_line_110 | NAYY 4x150 SE | 95 | 104 | 0.031817 | 0.208 | 0.08 | 261 | 0 | 0.27 | 1 | 3 | cs | TRUE
111 | LV_402-1_0_3_line_111 | NAYY 4x150 SE | 96 | 106 | 0.015473 | 0.208 | 0.08 | 261 | 0 | 0.27 | 1 | 1 | cs | TRUE
112 | LV_402-1_0_3_line_112 | NAYY 4x150 SE | 97 | 121 | 0.048707 | 0.208 | 0.08 | 261 | 0 | 0.27 | 1 | 1 | cs | TRUE
113 | LV_402-1_0_3_line_113 | NAYY 4x150 SE | 98 | 113 | 0.025524 | 0.208 | 0.08 | 261 | 0 | 0.27 | 1 | 3 | cs | TRUE
114 | LV_402-1_0_3_line_114 | NAYY 4x150 SE | 98 | 111 | 0.029833 | 0.208 | 0.08 | 261 | 0 | 0.27 | 1 | 3 | cs | TRUE
115 | LV_402-1_0_3_line_115 | NAYY 4x150 SE | 101 | 105 | 0.018649 | 0.208 | 0.08 | 261 | 0 | 0.27 | 1 | 3 | cs | TRUE
116 | LV_402-1_0_3_line_116 | NAYY 4x150 SE | 103 | 107 | 0.030354 | 0.208 | 0.08 | 261 | 0 | 0.27 | 1 | 1 | cs | TRUE
117 | LV_402-1_0_3_line_117 | NAYY 4x150 SE | 104 | 111 | 0.038381 | 0.208 | 0.08 | 261 | 0 | 0.27 | 1 | 3 | cs | TRUE
118 | LV_402-1_0_3_line_118 | NAYY 4x150 SE | 105 | 109 | 0.038053 | 0.208 | 0.08 | 261 | 0 | 0.27 | 1 | 3 | cs | TRUE
119 | LV_402-1_0_3_line_119 | NAYY 4x150 SE | 106 | 110 | 0.0029849 | 0.208 | 0.08 | 261 | 0 | 0.27 | 1 | 1 | cs | TRUE
120 | LV_402-1_0_3_line_120 | NAYY 4x150 SE | 111 | 112 | 0.03863 | 0.208 | 0.08 | 261 | 0 | 0.27 | 1 | 1 | cs | TRUE
121 | LV_402-1_0_3_line_121 | NAYY 4x150 SE | 112 | 114 | 0.0022409 | 0.208 | 0.08 | 261 | 0 | 0.27 | 1 | 1 | cs | TRUE
122 | LV_402-1_0_3_line_122 | NAYY 4x150 SE | 113 | 115 | 0.013964 | 0.208 | 0.08 | 261 | 0 | 0.27 | 1 | 3 | cs | TRUE
123 | LV_402-1_0_3_line_123 | NAYY 4x150 SE | 114 | 116 | 0.025774 | 0.208 | 0.08 | 261 | 0 | 0.27 | 1 | 1 | cs | TRUE
124 | LV_402-1_0_3_line_124 | NAYY 4x150 SE | 114 | 117 | 0.022691 | 0.208 | 0.08 | 261 | 0 | 0.27 | 1 | 1 | cs | TRUE
125 | LV_402-1_0_3_line_125 | NAYY 4x150 SE | 115 | 147 | 0.019137 | 0.208 | 0.08 | 261 | 0 | 0.27 | 1 | 3 | cs | TRUE
126 | LV_402-1_0_3_line_126 | NAYY 4x150 SE | 116 | 128 | 0.068651 | 0.208 | 0.08 | 261 | 0 | 0.27 | 1 | 1 | cs | TRUE
127 | LV_402-1_0_3_line_127 | NAYY 4x150 SE | 117 | 141 | 0.00025568 | 0.208 | 0.08 | 261 | 0 | 0.27 | 1 | 1 | cs | TRUE
128 | LV_402-1_0_3_line_128 | NAYY 4x150 SE | 118 | 119 | 0.018571 | 0.208 | 0.08 | 261 | 0 | 0.27 | 1 | 1 | cs | TRUE
129 | LV_402-1_0_3_line_129 | NAYY 4x150 SE | 122 | 124 | 0.0083855 | 0.208 | 0.08 | 261 | 0 | 0.27 | 1 | 1 | cs | TRUE
130 | LV_402-1_0_3_line_130 | NAYY 4x150 SE | 123 | 125 | 0.013342 | 0.208 | 0.08 | 261 | 0 | 0.27 | 1 | 1 | cs | TRUE
131 | LV_402-1_0_3_line_131 | NAYY 4x150 SE | 124 | 134 | 0.0035853 | 0.208 | 0.08 | 261 | 0 | 0.27 | 1 | 1 | cs | TRUE
132 | LV_402-1_0_3_line_132 | NAYY 4x150 SE | 126 | 127 | 0.013792 | 0.208 | 0.08 | 261 | 0 | 0.27 | 1 | 1 | cs | TRUE
133 | LV_402-1_0_3_line_133 | NAYY 4x150 SE | 126 | 128 | 0.04396 | 0.208 | 0.08 | 261 | 0 | 0.27 | 1 | 1 | cs | TRUE
134 | LV_402-1_0_3_line_134 | NAYY 4x150 SE | 127 | 129 | 0.025875 | 0.208 | 0.08 | 261 | 0 | 0.27 | 1 | 1 | cs | TRUE
135 | LV_402-1_0_3_line_135 | NAYY 4x150 SE | 128 | 130 | 0.02344 | 0.208 | 0.08 | 261 | 0 | 0.27 | 1 | 1 | cs | TRUE
136 | LV_402-1_0_3_line_136 | NAYY 4x150 SE | 129 | 131 | 0.0027851 | 0.208 | 0.08 | 261 | 0 | 0.27 | 1 | 1 | cs | TRUE
137 | LV_402-1_0_3_line_137 | NAYY 4x150 SE | 130 | 132 | 0.0090998 | 0.208 | 0.08 | 261 | 0 | 0.27 | 1 | 1 | cs | TRUE
138 | LV_402-1_0_3_line_138 | NAYY 4x150 SE | 132 | 133 | 0.036463 | 0.208 | 0.08 | 261 | 0 | 0.27 | 1 | 1 | cs | TRUE
139 | LV_402-1_0_3_line_139 | NAYY 4x150 SE | 133 | 138 | 0.0018578 | 0.208 | 0.08 | 261 | 0 | 0.27 | 1 | 1 | cs | TRUE
140 | LV_402-1_0_3_line_140 | NAYY 4x150 SE | 134 | 135 | 0.015106 | 0.208 | 0.08 | 261 | 0 | 0.27 | 1 | 1 | cs | TRUE
141 | LV_402-1_0_3_line_141 | NAYY 4x150 SE | 135 | 136 | 0.0063243 | 0.208 | 0.08 | 261 | 0 | 0.27 | 1 | 1 | cs | TRUE
142 | LV_402-1_0_3_line_142 | NAYY 4x150 SE | 138 | 139 | 0.015748 | 0.208 | 0.08 | 261 | 0 | 0.27 | 1 | 1 | cs | TRUE
143 | LV_402-1_0_3_line_143 | NAYY 4x150 SE | 139 | 149 | 0.0064769 | 0.208 | 0.08 | 261 | 0 | 0.27 | 1 | 1 | cs | TRUE
144 | LV_402-1_0_3_line_144 | NAYY 4x150 SE | 141 | 142 | 0.008045 | 0.208 | 0.08 | 261 | 0 | 0.27 | 1 | 1 | cs | TRUE
145 | LV_402-1_0_3_line_145 | NAYY 4x150 SE | 143 | 144 | 0.051634 | 0.208 | 0.08 | 261 | 0 | 0.27 | 1 | 1 | cs | TRUE
146 | LV_402-1_0_3_line_146 | NAYY 4x150 SE | 144 | 145 | 0.077517 | 0.208 | 0.08 | 261 | 0 | 0.27 | 1 | 1 | cs | TRUE
147 | LV_402-1_0_3_line_147 | NAYY 4x150 SE | 145 | 148 | 0.0016289 | 0.208 | 0.08 | 261 | 0 | 0.27 | 1 | 1 | cs | TRUE
148 | LV_402-1_0_3_line_148 | NAYY 4x150 SE | 146 | 147 | 0.043508 | 0.208 | 0.08 | 261 | 0 | 0.27 | 1 | 3 | cs | TRUE

## trafo
| name | std_type | hv_bus | lv_bus | sn_mva | vn_hv_kv | vn_lv_kv | vk_percent | vkr_percent | pfe_kw | i0_percent | shift_degree | tap_side | tap_neutral | tap_min | tap_max | tap_step_percent | tap_step_degree | tap_pos | tap_phase_shifter | parallel | df | in_service
0 | LV_402-1_0_3_trafo_148 | 0.25 MVA 20/0.4 kV | 150 | 109 | 0.25 | 20 | 0.4 | 6 | 1.44 | 0.8 | 0.32 | 150 | hv | 0 | -2 | 2 | 2.5 | 0 | 0 | FALSE | 1 | 1 | TRUE

## line_geodata
| x0 | y0 | x1 | y1 | x2 | y2 | x3 | y3 | x4 | y4 | x5 | y5 | x6 | y6 | x7 | y7 | x8 | y8 | x9 | y9 | x10 | y10
0 | 2615061.6805 | 1219167.2404 | 2615045.393 | 1219168.2803 | 2615037.6549 | 1219168.1756
1 | 2615080.0037 | 1219155.8604 | 2615068.3434 | 1219166.815 | 2615061.6805 | 1219167.2404
2 | 2615023.1907 | 1219167.9799 | 2615037.6549 | 1219168.1756
3 | 2615216.7409 | 1219147.8687 | 2615211.9976 | 1219148.1346 | 2615179.1409 | 1219156.9784 | 2615153.5558 | 1219159.0481 | 2615095.9931 | 1219158.4688 | 2615080.0037 | 1219155.8604
4 | 2615045.9967 | 1219115.3515 | 2615071.1948 | 1219128.389 | 2615080.0345 | 1219143.6645 | 2615080.0037 | 1219155.8604
5 | 2615023.1907 | 1219167.9799 | 2615020.6258 | 1219166.9245
6 | 2615216.7409 | 1219147.8687 | 2615222.56 | 1219181.0693 | 2615233.8753 | 1219183.5328
7 | 2615216.7409 | 1219147.8687 | 2615241.4289 | 1219146.5086 | 2615242.162 | 1219146.5681
8 | 2615045.9967 | 1219115.3515 | 2615014.951 | 1219102.1636
9 | 2614996.2517 | 1219159.274 | 2615001.1166 | 1219158.8971 | 2615020.6258 | 1219166.9245
10 | 2615244.3341 | 1219146.7444 | 2615242.162 | 1219146.5681
11 | 2615008.0049 | 1219099.1912 | 2615012.5605 | 1219101.1482 | 2615014.951 | 1219102.1636
12 | 2614996.2517 | 1219159.274 | 2614989.5879 | 1219156.9837
13 | 2614996.2517 | 1219159.274 | 2614990.2018 | 1219163.1166 | 2614984.8039 | 1219170.2627
14 | 2614984.8039 | 1219170.2627 | 2614961.3939 | 1219171.7504
15 | 2615294.7327 | 1219150.836 | 2615244.3341 | 1219146.7444
16 | 2615008.0049 | 1219099.1912 | 2615000.5462 | 1219108.0109 | 2614995.3864 | 1219110.9552 | 2614985.3066 | 1219110.9299
17 | 2614984.3835 | 1219110.9276 | 2614985.3066 | 1219110.9299
18 | 2614980.6107 | 1219153.8984 | 2614989.5879 | 1219156.9837
19 | 2615804.8268 | 1218982.0431 | 2615805.7074 | 1218996.4944
20 | 2615804.8268 | 1218982.0431 | 2615790.3155 | 1218988.6197 | 2615780.7604 | 1218990.3817
21 | 2615795.5375 | 1218959.4834 | 2615804.8268 | 1218982.0431
22 | 2615753.6707 | 1218989.8884 | 2615759.1726 | 1218991.4947 | 2615773.3168 | 1218991.7544 | 2615780.7604 | 1218990.3817
23 | 2615795.5375 | 1218959.4834 | 2615887.2846 | 1218955.6798 | 2615889.8194 | 1218955.5753 | 2615890.6415 | 1218943.2038 | 2615901.8252 | 1218946.7244
24 | 2615795.5375 | 1218959.4834 | 2615794.0309 | 1218956.0334
25 | 2615748.9513 | 1218988.5105 | 2615753.6707 | 1218989.8884
26 | 2615901.8252 | 1218946.7244 | 2615899.371 | 1218939.347 | 2615896.8545 | 1218935.4047 | 2615897.5302 | 1218929.5587 | 2615898.7602 | 1218923.603 | 2615899.4705 | 1218921.8928 | 2615898.9245 | 1218918.9118 | 2615898.9329 | 1218915.7322 | 2615899.1138 | 1218904.7931 | 2615899.7354 | 1218899.3472 | 2615901.2239 | 1218893.2143
27 | 2615901.8252 | 1218946.7244 | 2615907.0341 | 1218948.3614 | 2615913.0876 | 1218948.7278
28 | 2615901.8252 | 1218946.7244 | 2615897.2957 | 1218954.9615 | 2615895.2364 | 1218970.2871 | 2615893.9402 | 1218990.2719
29 | 2615901.2239 | 1218893.2143 | 2615907.5817 | 1218893.6184
30 | 2615918.5665 | 1218949.0594 | 2615913.0876 | 1218948.7278
31 | 2615891.0323 | 1218998.8701 | 2615893.6064 | 1218995.4194 | 2615893.9402 | 1218990.2719
32 | 2615819.7741 | 1219146.2102 | 2615803.153 | 1219158.7846 | 2615785.3226 | 1219175.2692 | 2615780.5541 | 1219191.1798
33 | 2615819.7741 | 1219146.2102 | 2615840.8237 | 1219151.9693 | 2615844.7137 | 1219153.0358 | 2615848.1055 | 1219153.0781 | 2615853.1944 | 1219139.8395 | 2615859.2067 | 1219124.6245 | 2615865.2783 | 1219107.0861 | 2615870.4825 | 1219090.457 | 2615876.401 | 1219070.5947 | 2615881.1677 | 1219052.9972
34 | 2615779.2957 | 1219195.3786 | 2615780.5541 | 1219191.1798
35 | 2615881.1677 | 1219052.9972 | 2615885.256 | 1219033.697 | 2615888.6453 | 1219014.7395 | 2615890.0436 | 1219005.4268 | 2615891.0323 | 1218998.8701
36 | 2615881.1677 | 1219052.9972 | 2615892.2611 | 1219054.8611
37 | 2615779.2957 | 1219195.3786 | 2615779.1128 | 1219195.9886
38 | 2615894.0091 | 1219055.1548 | 2615892.2611 | 1219054.8611
39 | 2615774.1766 | 1219238.1426 | 2615776.1483 | 1219224.2398 | 2615777.1671 | 1219214.1162
40 | 2615774.1766 | 1219238.1426 | 2615752.0587 | 1219246.2445 | 2615734.6688 | 1219246.8933
41 | 2615777.1671 | 1219214.1162 | 2615778.9302 | 1219196.598 | 2615779.1128 | 1219195.9886
42 | 2615734.6688 | 1219246.8933 | 2615713.5892 | 1219247.6798
43 | 2615702.4291 | 1219252.3717 | 2615680.8053 | 1219252.4386 | 2615677.3119 | 1219252.4846
44 | 2615630.6045 | 1219252.8572 | 2615655.4526 | 1219252.7724 | 2615677.3119 | 1219252.4846
45 | 2615711.7702 | 1219247.7477 | 2615713.5892 | 1219247.6798
46 | 2615050.8257 | 1219397.5146 | 2615062.1534 | 1219394.9083 | 2615077.4616 | 1219391.6911
47 | 2615106.2559 | 1219385.2695 | 2615100.6301 | 1219386.5338 | 2615079.9261 | 1219391.1731 | 2615077.4616 | 1219391.6911
48 | 2615050.8257 | 1219397.5146 | 2615053.1621 | 1219394.7744
49 | 2615050.8257 | 1219397.5146 | 2615049.7298 | 1219398.7903 | 2615043.3822 | 1219406.223
50 | 2615050.8257 | 1219397.5146 | 2615031.1705 | 1219401.5341 | 2615016.7458 | 1219404.5774 | 2615012.6804 | 1219405.1481
51 | 2615106.2559 | 1219385.2695 | 2615109.6815 | 1219401.4757
52 | 2615106.2559 | 1219385.2695 | 2615105.6934 | 1219382.6666 | 2615119.018 | 1219379.5874
53 | 2615053.1621 | 1219394.7744 | 2615020.9013 | 1219399.6183
54 | 2615053.1621 | 1219394.7744 | 2615066.9969 | 1219391.5851
55 | 2615119.018 | 1219379.5874 | 2615135.9338 | 1219375.6878
56 | 2614980.3714 | 1219403.808 | 2614988.8759 | 1219404.4297 | 2615020.9013 | 1219399.6183
57 | 2615020.9013 | 1219399.6183 | 2615019.6765 | 1219385.774 | 2615019.7005 | 1219376.2019 | 2615025.1211 | 1219369.0447 | 2615032.4659 | 1219362.719
58 | 2615212.5836 | 1219362.1368 | 2615169.081 | 1219371.4761 | 2615162.0859 | 1219373.0459
59 | 2615215.5718 | 1219374.6294 | 2615212.5836 | 1219362.1368
60 | 2615212.5836 | 1219362.1368 | 2615228.7722 | 1219357.7977 | 2615239.3628 | 1219354.7032
61 | 2615211.6527 | 1219358.2322 | 2615212.5836 | 1219362.1368
62 | 2615164.205 | 1219369.1704 | 2615135.9338 | 1219375.6878
63 | 2614980.3714 | 1219403.808 | 2614982.4418 | 1219395.1749 | 2614983.3613 | 1219385.5272 | 2614990.3608 | 1219381.1422
64 | 2615032.4659 | 1219362.719 | 2615036.5506 | 1219359.2011 | 2615048.2594 | 1219355.9398 | 2615054.7851 | 1219352.58
65 | 2615255.2132 | 1219350.0718 | 2615239.3628 | 1219354.7032
66 | 2615211.6527 | 1219358.2322 | 2615164.205 | 1219369.1704
67 | 2615245.9427 | 1219349.2699 | 2615253.9546 | 1219346.6889 | 2615255.2132 | 1219350.0718
68 | 2615245.9427 | 1219349.2699 | 2615241.907 | 1219334.1077
69 | 2615255.2132 | 1219350.0718 | 2615269.4915 | 1219344.9942 | 2615275.0665 | 1219342.885
70 | 2615255.2132 | 1219350.0718 | 2615255.4845 | 1219350.7951 | 2615268.6311 | 1219386.0457
71 | 2615241.907 | 1219334.1077 | 2615241.5555 | 1219332.7873
72 | 2615320.4167 | 1219329.2932 | 2615317.2424 | 1219330.2856 | 2615302.9131 | 1219334.4847 | 2615293.3927 | 1219336.4726 | 2615284.8341 | 1219339.1856 | 2615275.0665 | 1219342.885
73 | 2615275.0665 | 1219342.885 | 2615278.6491 | 1219355.6611
74 | 2615280.0453 | 1219416.6512 | 2615268.6311 | 1219386.0457
75 | 2615317.4197 | 1219326.2282 | 2615320.4167 | 1219329.2932
76 | 2615317.4197 | 1219326.2282 | 2615323.2063 | 1219324.363
77 | 2615320.4167 | 1219329.2932 | 2615327.841 | 1219336.9055 | 2615330.9768 | 1219345.0404 | 2615329.6438 | 1219352.9526 | 2615324.2109 | 1219358.8199 | 2615312.6498 | 1219362.4719
78 | 2615320.4167 | 1219329.2932 | 2615332.8411 | 1219325.2338 | 2615344.8673 | 1219321.3226
79 | 2615337.575 | 1219319.7317 | 2615323.2063 | 1219324.363
80 | 2615278.6491 | 1219355.6611 | 2615284.1199 | 1219375.1711 | 2615287.9341 | 1219385.0532 | 2615293.2478 | 1219387.1569 | 2615298.2917 | 1219386.3812
81 | 2615238.3591 | 1219320.7787 | 2615241.5555 | 1219332.7873
82 | 2615280.0453 | 1219416.6512 | 2615294.7906 | 1219414.8522
83 | 2615280.0453 | 1219416.6512 | 2615274.2114 | 1219418.61
84 | 2615306.79 | 1219364.3229 | 2615312.6498 | 1219362.4719
85 | 2615369.2423 | 1219313.1544 | 2615355.3279 | 1219317.9206 | 2615344.8673 | 1219321.3226
86 | 2615337.575 | 1219319.7317 | 2615353.6947 | 1219314.5373
87 | 2615337.575 | 1219319.7317 | 2615336.5199 | 1219316.8829 | 2615322.2369 | 1219278.37
88 | 2615306.6154 | 1219385.101 | 2615298.2917 | 1219386.3812
89 | 2615304.0533 | 1219413.722 | 2615294.7906 | 1219414.8522
90 | 2615274.2114 | 1219418.61 | 2615267.6146 | 1219420.8249
91 | 2615468.1433 | 1219281.0123 | 2615483.8039 | 1219275.6275 | 2615487.7187 | 1219274.2001
92 | 2615468.1433 | 1219281.0123 | 2615470.4915 | 1219288.4671 | 2615468.9386 | 1219299.1582 | 2615476.9359 | 1219316.9557 | 2615484.659 | 1219320.4333 | 2615492.3951 | 1219318.9302 | 2615504.3317 | 1219313.3533
93 | 2615468.1433 | 1219281.0123 | 2615447.7303 | 1219287.523
94 | 2615468.1433 | 1219281.0123 | 2615467.1799 | 1219277.9637 | 2615488.9607 | 1219270.9382
95 | 2615458.4008 | 1219280.787 | 2615467.1799 | 1219277.9637 | 2615468.1433 | 1219281.0123
96 | 2615545.3591 | 1219258.8655 | 2615559.4004 | 1219256.5016 | 2615573.8061 | 1219254.5632
97 | 2615610.6136 | 1219253.1443 | 2615595.24 | 1219253.1709 | 2615576.2595 | 1219254.2331 | 2615573.8061 | 1219254.5632
98 | 2615504.3317 | 1219313.3533 | 2615516.7214 | 1219307.5645 | 2615519.5026 | 1219308.3561
99 | 2615398.663 | 1219303.2236 | 2615429.3136 | 1219293.3969 | 2615447.7303 | 1219287.523
100 | 2615488.9607 | 1219270.9382 | 2615475.2923 | 1219216.138 | 2615487.309 | 1219211.3886
101 | 2615488.9607 | 1219270.9382 | 2615510.9162 | 1219263.8688
102 | 2615458.4008 | 1219280.787 | 2615454.2853 | 1219270.1258 | 2615449.9769 | 1219267.9655
103 | 2615610.6136 | 1219253.1443 | 2615610.8543 | 1219253.9454 | 2615614.999 | 1219267.8753 | 2615621.1506 | 1219277.4747 | 2615621.1506 | 1219277.4747
104 | 2615610.6136 | 1219253.1443 | 2615609.6659 | 1219249.94
105 | 2615610.6136 | 1219253.1443 | 2615629.6453 | 1219252.8605 | 2615630.6045 | 1219252.8572
106 | 2615537.5352 | 1219313.4887 | 2615519.5026 | 1219308.3561
107 | 2615398.663 | 1219303.2236 | 2615398.056 | 1219300.2425
108 | 2615398.663 | 1219303.2236 | 2615379.5854 | 1219309.6115 | 2615369.2423 | 1219313.1544
109 | 2615398.663 | 1219303.2236 | 2615402.6996 | 1219322.9632
110 | 2615542.1128 | 1219257.616 | 2615510.9162 | 1219263.8688
111 | 2615449.9769 | 1219267.9655 | 2615444.1002 | 1219265.0188 | 2615435.3999 | 1219263.1481
112 | 2615621.1506 | 1219277.4747 | 2615630.0187 | 1219287.07 | 2615637.6844 | 1219292.193 | 2615646.7095 | 1219296.8637 | 2615662.1196 | 1219302.0479
113 | 2615609.6659 | 1219249.94 | 2615635.1868 | 1219249.5483
114 | 2615609.6659 | 1219249.94 | 2615579.7456 | 1219250.0731
115 | 2615398.056 | 1219300.2425 | 2615392.5357 | 1219282.4291
116 | 2615402.6996 | 1219322.9632 | 2615408.7811 | 1219352.7022
117 | 2615579.7456 | 1219250.0731 | 2615542.1128 | 1219257.616
118 | 2615390.8016 | 1219244.8914 | 2615389.3917 | 1219249.6689 | 2615391.3013 | 1219262.4701 | 2615391.4185 | 1219278.8242 | 2615392.5357 | 1219282.4291
119 | 2615432.4817 | 1219262.5207 | 2615435.3999 | 1219263.1481
120 | 2615579.7456 | 1219250.0731 | 2615578.8724 | 1219247.4138 | 2615567.6703 | 1219213.3794
121 | 2615566.9698 | 1219211.2509 | 2615567.6703 | 1219213.3794
122 | 2615649.149 | 1219249.334 | 2615635.1868 | 1219249.5483
123 | 2615566.9698 | 1219211.2509 | 2615558.9125 | 1219186.7684
124 | 2615566.9698 | 1219211.2509 | 2615588.2965 | 1219203.5003
125 | 2615649.149 | 1219249.334 | 2615668.2841 | 1219249.0403
126 | 2615539.561 | 1219120.9277 | 2615544.2085 | 1219137.0935 | 2615548.431 | 1219153.2582 | 2615550.5423 | 1219161.335 | 2615558.9125 | 1219186.7684
127 | 2615588.5368 | 1219203.413 | 2615588.2965 | 1219203.5003
128 | 2615250.0095 | 1219426.7359 | 2615267.6146 | 1219420.8249
129 | 2615915.9503 | 1218894.1503 | 2615907.5817 | 1218893.6184
130 | 2615925.8443 | 1218940.4403 | 2615922.4059 | 1218949.2917 | 2615918.5665 | 1218949.0594
131 | 2615919.5284 | 1218894.3777 | 2615915.9503 | 1218894.1503
132 | 2615552.5398 | 1219082.4817 | 2615562.8519 | 1219073.3234
133 | 2615539.561 | 1219120.9277 | 2615537.798 | 1219107.2931 | 2615539.0295 | 1219097.6797 | 2615543.8752 | 1219090.1768 | 2615552.5398 | 1219082.4817
134 | 2615582.1999 | 1219056.1425 | 2615573.2568 | 1219064.0827 | 2615562.8519 | 1219073.3234
135 | 2615539.561 | 1219120.9277 | 2615527.6271 | 1219117.0723 | 2615517.1219 | 1219119.9732
136 | 2615584.2826 | 1219054.2934 | 2615582.1999 | 1219056.1425
137 | 2615517.1219 | 1219119.9732 | 2615508.3505 | 1219122.3954
138 | 2615473.7481 | 1219133.8848 | 2615506.2887 | 1219122.9648 | 2615508.3505 | 1219122.3954
139 | 2615473.7481 | 1219133.8848 | 2615471.9868 | 1219134.4759
140 | 2615919.5284 | 1218894.3777 | 2615934.6045 | 1218895.3358
141 | 2615934.6045 | 1218895.3358 | 2615940.9161 | 1218895.737
142 | 2615457.0577 | 1219139.4886 | 2615459.7703 | 1219138.5755 | 2615471.9868 | 1219134.4759
143 | 2615457.0577 | 1219139.4886 | 2615450.9193 | 1219141.5549
144 | 2615596.0979 | 1219200.6651 | 2615588.5368 | 1219203.413
145 | 2615294.7327 | 1219150.836 | 2615303.9085 | 1219201.6478
146 | 2615321.6705 | 1219276.8427 | 2615316.6401 | 1219263.2789 | 2615313.4902 | 1219254.7215 | 2615306.517 | 1219216.0925 | 2615303.9085 | 1219201.6478
147 | 2615321.6705 | 1219276.8427 | 2615322.2369 | 1219278.37
148 | 2615711.7702 | 1219247.7477 | 2615683.3037 | 1219248.8098 | 2615668.2841 | 1219249.0403

## bus_geodata
| x | y | coords
0 | 2615061.6805 | 1219167.2404
1 | 2615037.6549 | 1219168.1756
2 | 2615080.0037 | 1219155.8604
3 | 2615023.1907 | 1219167.9799
4 | 2615216.7409 | 1219147.8687
5 | 2615045.9967 | 1219115.3515
6 | 2615020.6258 | 1219166.9245
7 | 2615233.8753 | 1219183.5328
8 | 2615242.162 | 1219146.5681
9 | 2615014.951 | 1219102.1636
10 | 2614996.2517 | 1219159.274
11 | 2614984.8039 | 1219170.2627
12 | 2614961.3939 | 1219171.7504
13 | 2615244.3341 | 1219146.7444
14 | 2615008.0049 | 1219099.1912
15 | 2614985.3066 | 1219110.9299
16 | 2614984.3835 | 1219110.9276
17 | 2614989.5879 | 1219156.9837
18 | 2614980.6107 | 1219153.8984
19 | 2615805.7074 | 1218996.4944
20 | 2615804.8268 | 1218982.0431
21 | 2615780.7604 | 1218990.3817
22 | 2615795.5375 | 1218959.4834
23 | 2615753.6707 | 1218989.8884
24 | 2615901.8252 | 1218946.7244
25 | 2615794.0309 | 1218956.0334
26 | 2615748.9513 | 1218988.5105
27 | 2615901.2239 | 1218893.2143
28 | 2615913.0876 | 1218948.7278
29 | 2615893.9402 | 1218990.2719
30 | 2615819.7741 | 1219146.2102
31 | 2615780.5541 | 1219191.1798
32 | 2615881.1677 | 1219052.9972
33 | 2615779.2957 | 1219195.3786
34 | 2615891.0323 | 1218998.8701
35 | 2615892.2611 | 1219054.8611
36 | 2615774.1766 | 1219238.1426
37 | 2615777.1671 | 1219214.1162
38 | 2615734.6688 | 1219246.8933
39 | 2615779.1128 | 1219195.9886
40 | 2615894.0091 | 1219055.1548
41 | 2615702.4291 | 1219252.3717
42 | 2615677.3119 | 1219252.4846
43 | 2615713.5892 | 1219247.6798
44 | 2615077.4616 | 1219391.6911
45 | 2615050.8257 | 1219397.5146
46 | 2615106.2559 | 1219385.2695
47 | 2615053.1621 | 1219394.7744
48 | 2615043.3822 | 1219406.223
49 | 2615012.6804 | 1219405.1481
50 | 2615109.6815 | 1219401.4757
51 | 2615119.018 | 1219379.5874
52 | 2615020.9013 | 1219399.6183
53 | 2615066.9969 | 1219391.5851
54 | 2615162.0859 | 1219373.0459
55 | 2615212.5836 | 1219362.1368
56 | 2615135.9338 | 1219375.6878
57 | 2614980.3714 | 1219403.808
58 | 2615032.4659 | 1219362.719
59 | 2615215.5718 | 1219374.6294
60 | 2615239.3628 | 1219354.7032
61 | 2615211.6527 | 1219358.2322
62 | 2615164.205 | 1219369.1704
63 | 2615245.9427 | 1219349.2699
64 | 2615255.2132 | 1219350.0718
65 | 2615241.907 | 1219334.1077
66 | 2615275.0665 | 1219342.885
67 | 2615268.6311 | 1219386.0457
68 | 2615317.4197 | 1219326.2282
69 | 2615320.4167 | 1219329.2932
70 | 2615323.2063 | 1219324.363
71 | 2615278.6491 | 1219355.6611
72 | 2615241.5555 | 1219332.7873
73 | 2614990.3608 | 1219381.1422
74 | 2615054.7851 | 1219352.58
75 | 2615238.3591 | 1219320.7787
76 | 2615280.0453 | 1219416.6512
77 | 2615312.6498 | 1219362.4719
78 | 2615344.8673 | 1219321.3226
79 | 2615337.575 | 1219319.7317
80 | 2615298.2917 | 1219386.3812
81 | 2615294.7906 | 1219414.8522
82 | 2615274.2114 | 1219418.61
83 | 2615487.7187 | 1219274.2001
84 | 2615468.1433 | 1219281.0123
85 | 2615545.3591 | 1219258.8655
86 | 2615573.8061 | 1219254.5632
87 | 2615504.3317 | 1219313.3533
88 | 2615447.7303 | 1219287.523
89 | 2615488.9607 | 1219270.9382
90 | 2615458.4008 | 1219280.787
91 | 2615610.6136 | 1219253.1443
92 | 2615519.5026 | 1219308.3561
93 | 2615398.663 | 1219303.2236
94 | 2615487.309 | 1219211.3886
95 | 2615510.9162 | 1219263.8688
96 | 2615449.9769 | 1219267.9655
97 | 2615621.1506 | 1219277.4747
98 | 2615609.6659 | 1219249.94
99 | 2615630.6045 | 1219252.8572
100 | 2615537.5352 | 1219313.4887
101 | 2615398.056 | 1219300.2425
102 | 2615369.2423 | 1219313.1544
103 | 2615402.6996 | 1219322.9632
104 | 2615542.1128 | 1219257.616
105 | 2615392.5357 | 1219282.4291
106 | 2615435.3999 | 1219263.1481
107 | 2615408.7811 | 1219352.7022
108 | 2615353.6947 | 1219314.5373
109 | 2615390.8016 | 1219244.8914
110 | 2615432.4817 | 1219262.5207
111 | 2615579.7456 | 1219250.0731
112 | 2615567.6703 | 1219213.3794
113 | 2615635.1868 | 1219249.5483
114 | 2615566.9698 | 1219211.2509
115 | 2615649.149 | 1219249.334
116 | 2615558.9125 | 1219186.7684
117 | 2615588.2965 | 1219203.5003
118 | 2615267.6146 | 1219420.8249
119 | 2615250.0095 | 1219426.7359
120 | 2615304.0533 | 1219413.722
121 | 2615662.1196 | 1219302.0479
122 | 2615907.5817 | 1218893.6184
123 | 2615918.5665 | 1218949.0594
124 | 2615915.9503 | 1218894.1503
125 | 2615925.8443 | 1218940.4403
126 | 2615552.5398 | 1219082.4817
127 | 2615562.8519 | 1219073.3234
128 | 2615539.561 | 1219120.9277
129 | 2615582.1999 | 1219056.1425
130 | 2615517.1219 | 1219119.9732
131 | 2615584.2826 | 1219054.2934
132 | 2615508.3505 | 1219122.3954
133 | 2615473.7481 | 1219133.8848
134 | 2615919.5284 | 1218894.3777
135 | 2615934.6045 | 1218895.3358
136 | 2615940.9161 | 1218895.737
137 | 2615306.79 | 1219364.3229
138 | 2615471.9868 | 1219134.4759
139 | 2615457.0577 | 1219139.4886
140 | 2615306.6154 | 1219385.101
141 | 2615588.5368 | 1219203.413
142 | 2615596.0979 | 1219200.6651
143 | 2615294.7327 | 1219150.836
144 | 2615303.9085 | 1219201.6478
145 | 2615321.6705 | 1219276.8427
146 | 2615711.7702 | 1219247.7477
147 | 2615668.2841 | 1219249.0403
148 | 2615322.2369 | 1219278.37
149 | 2615450.9193 | 1219141.5549
150 | 2615398.056 | 1219300.2425

## line_std_types
| c_nf_per_km | r_ohm_per_km | x_ohm_per_km | max_i_ka | type | q_mm2 | alpha | voltage_rating
NAYY 4x50 SE | 210 | 0.642 | 0.083 | 0.142 | cs | 50 | 0.00403 | LV
NAYY 4x120 SE | 264 | 0.225 | 0.08 | 0.242 | cs | 120 | 0.00403 | LV
NAYY 4x150 SE | 261 | 0.208 | 0.08 | 0.27 | cs | 150 | 0.00403 | LV
NA2XS2Y 1x95 RM/25 12/20 kV | 216 | 0.313 | 0.132 | 0.252 | cs | 95 | 0.00403 | MV
NA2XS2Y 1x185 RM/25 12/20 kV | 273 | 0.161 | 0.117 | 0.362 | cs | 185 | 0.00403 | MV
NA2XS2Y 1x240 RM/25 12/20 kV | 304 | 0.122 | 0.112 | 0.421 | cs | 240 | 0.00403 | MV
NA2XS2Y 1x95 RM/25 6/10 kV | 315 | 0.313 | 0.123 | 0.249 | cs | 95 | 0.00403 | MV
NA2XS2Y 1x185 RM/25 6/10 kV | 406 | 0.161 | 0.11 | 0.358 | cs | 185 | 0.00403 | MV
NA2XS2Y 1x240 RM/25 6/10 kV | 456 | 0.122 | 0.105 | 0.416 | cs | 240 | 0.00403 | MV
NA2XS2Y 1x150 RM/25 12/20 kV | 250 | 0.206 | 0.116 | 0.319 | cs | 150 | 0.00403 | MV
NA2XS2Y 1x120 RM/25 12/20 kV | 230 | 0.253 | 0.119 | 0.283 | cs | 120 | 0.00403 | MV
NA2XS2Y 1x70 RM/25 12/20 kV | 190 | 0.443 | 0.132 | 0.22 | cs | 70 | 0.00403 | MV
NA2XS2Y 1x150 RM/25 6/10 kV | 360 | 0.206 | 0.11 | 0.315 | cs | 150 | 0.00403 | MV
NA2XS2Y 1x120 RM/25 6/10 kV | 340 | 0.253 | 0.113 | 0.28 | cs | 120 | 0.00403 | MV
NA2XS2Y 1x70 RM/25 6/10 kV | 280 | 0.443 | 0.123 | 0.217 | cs | 70 | 0.00403 | MV
N2XS(FL)2Y 1x120 RM/35 64/110 kV | 112 | 0.153 | 0.166 | 0.366 | cs | 120 | 0.00393 | HV
N2XS(FL)2Y 1x185 RM/35 64/110 kV | 125 | 0.099 | 0.156 | 0.457 | cs | 185 | 0.00393 | HV
N2XS(FL)2Y 1x240 RM/35 64/110 kV | 135 | 0.075 | 0.149 | 0.526 | cs | 240 | 0.00393 | HV
N2XS(FL)2Y 1x300 RM/35 64/110 kV | 144 | 0.06 | 0.144 | 0.588 | cs | 300 | 0.00393 | HV
15-AL1/3-ST1A 0.4 | 11 | 1.8769 | 0.35 | 0.105 | ol | 16 | 0.00403 | LV
24-AL1/4-ST1A 0.4 | 11.25 | 1.2012 | 0.335 | 0.14 | ol | 24 | 0.00403 | LV
48-AL1/8-ST1A 0.4 | 12.2 | 0.5939 | 0.3 | 0.21 | ol | 48 | 0.00403 | LV
94-AL1/15-ST1A 0.4 | 13.2 | 0.306 | 0.29 | 0.35 | ol | 94 | 0.00403 | LV
34-AL1/6-ST1A 10.0 | 9.7 | 0.8342 | 0.36 | 0.17 | ol | 34 | 0.00403 | MV
48-AL1/8-ST1A 10.0 | 10.1 | 0.5939 | 0.35 | 0.21 | ol | 48 | 0.00403 | MV
70-AL1/11-ST1A 10.0 | 10.4 | 0.4132 | 0.339 | 0.29 | ol | 70 | 0.00403 | MV
94-AL1/15-ST1A 10.0 | 10.75 | 0.306 | 0.33 | 0.35 | ol | 94 | 0.00403 | MV
122-AL1/20-ST1A 10.0 | 11.1 | 0.2376 | 0.323 | 0.41 | ol | 122 | 0.00403 | MV
149-AL1/24-ST1A 10.0 | 11.25 | 0.194 | 0.315 | 0.47 | ol | 149 | 0.00403 | MV
34-AL1/6-ST1A 20.0 | 9.15 | 0.8342 | 0.382 | 0.17 | ol | 34 | 0.00403 | MV
48-AL1/8-ST1A 20.0 | 9.5 | 0.5939 | 0.372 | 0.21 | ol | 48 | 0.00403 | MV
70-AL1/11-ST1A 20.0 | 9.7 | 0.4132 | 0.36 | 0.29 | ol | 70 | 0.00403 | MV
94-AL1/15-ST1A 20.0 | 10 | 0.306 | 0.35 | 0.35 | ol | 94 | 0.00403 | MV
122-AL1/20-ST1A 20.0 | 10.3 | 0.2376 | 0.344 | 0.41 | ol | 122 | 0.00403 | MV
149-AL1/24-ST1A 20.0 | 10.5 | 0.194 | 0.337 | 0.47 | ol | 149 | 0.00403 | MV
184-AL1/30-ST1A 20.0 | 10.75 | 0.1571 | 0.33 | 0.535 | ol | 184 | 0.00403 | MV
243-AL1/39-ST1A 20.0 | 11 | 0.1188 | 0.32 | 0.645 | ol | 243 | 0.00403 | MV
48-AL1/8-ST1A 110.0 | 8 | 0.5939 | 0.46 | 0.21 | ol | 48 | 0.00403 | HV
70-AL1/11-ST1A 110.0 | 8.4 | 0.4132 | 0.45 | 0.29 | ol | 70 | 0.00403 | HV
94-AL1/15-ST1A 110.0 | 8.65 | 0.306 | 0.44 | 0.35 | ol | 94 | 0.00403 | HV
122-AL1/20-ST1A 110.0 | 8.5 | 0.2376 | 0.43 | 0.41 | ol | 122 | 0.00403 | HV
149-AL1/24-ST1A 110.0 | 8.75 | 0.194 | 0.41 | 0.47 | ol | 149 | 0.00403 | HV
184-AL1/30-ST1A 110.0 | 8.8 | 0.1571 | 0.4 | 0.535 | ol | 184 | 0.00403 | HV
243-AL1/39-ST1A 110.0 | 9 | 0.1188 | 0.39 | 0.645 | ol | 243 | 0.00403 | HV
305-AL1/39-ST1A 110.0 | 9.2 | 0.0949 | 0.38 | 0.74 | ol | 305 | 0.00403 | HV
490-AL1/64-ST1A 110.0 | 9.75 | 0.059 | 0.37 | 0.96 | ol | 490 | 0.00403 | HV
679-AL1/86-ST1A 110.0 | 9.95 | 0.042 | 0.36 | 1.15 | ol | 679 | 0.00403 | HV
490-AL1/64-ST1A 220.0 | 10 | 0.059 | 0.285 | 0.96 | ol | 490 | 0.00403 | HV
679-AL1/86-ST1A 220.0 | 11.7 | 0.042 | 0.275 | 1.15 | ol | 679 | 0.00403 | HV
490-AL1/64-ST1A 380.0 | 11 | 0.059 | 0.253 | 0.96 | ol | 490 | 0.00403 | HV
679-AL1/86-ST1A 380.0 | 14.6 | 0.042 | 0.25 | 1.15 | ol | 679 | 0.00403 | HV

## trafo_std_types
| i0_percent | pfe_kw | vkr_percent | sn_mva | vn_lv_kv | vn_hv_kv | vk_percent | shift_degree | vector_group | tap_side | tap_neutral | tap_min | tap_max | tap_step_degree | tap_step_percent | tap_phase_shifter
160 MVA 380/110 kV | 0.06 | 60 | 0.25 | 160 | 110 | 380 | 12.2 | 0 | Yy0 | hv | 0 | -9 | 9 | 0 | 1.5 | FALSE
100 MVA 220/110 kV | 0.06 | 55 | 0.26 | 100 | 110 | 220 | 12 | 0 | Yy0 | hv | 0 | -9 | 9 | 0 | 1.5 | FALSE
63 MVA 110/20 kV | 0.04 | 22 | 0.32 | 63 | 20 | 110 | 18 | 150 | YNd5 | hv | 0 | -9 | 9 | 0 | 1.5 | FALSE
40 MVA 110/20 kV | 0.05 | 18 | 0.34 | 40 | 20 | 110 | 16.2 | 150 | YNd5 | hv | 0 | -9 | 9 | 0 | 1.5 | FALSE
25 MVA 110/20 kV | 0.07 | 14 | 0.41 | 25 | 20 | 110 | 12 | 150 | YNd5 | hv | 0 | -9 | 9 | 0 | 1.5 | FALSE
63 MVA 110/10 kV | 0.04 | 22 | 0.32 | 63 | 10 | 110 | 18 | 150 | YNd5 | hv | 0 | -9 | 9 | 0 | 1.5 | FALSE
40 MVA 110/10 kV | 0.05 | 18 | 0.34 | 40 | 10 | 110 | 16.2 | 150 | YNd5 | hv | 0 | -9 | 9 | 0 | 1.5 | FALSE
25 MVA 110/10 kV | 0.07 | 14 | 0.41 | 25 | 10 | 110 | 12 | 150 | YNd5 | hv | 0 | -9 | 9 | 0 | 1.5 | FALSE
0.25 MVA 20/0.4 kV | 0.32 | 0.8 | 1.44 | 0.25 | 0.4 | 20 | 6 | 150 | Yzn5 | hv | 0 | -2 | 2 | 0 | 2.5 | FALSE
0.4 MVA 20/0.4 kV | 0.3375 | 1.35 | 1.425 | 0.4 | 0.4 | 20 | 6 | 150 | Dyn5 | hv | 0 | -2 | 2 | 0 | 2.5 | FALSE
0.63 MVA 20/0.4 kV | 0.2619 | 1.65 | 1.206 | 0.63 | 0.4 | 20 | 6 | 150 | Dyn5 | hv | 0 | -2 | 2 | 0 | 2.5 | FALSE
0.25 MVA 10/0.4 kV | 0.24 | 0.6 | 1.2 | 0.25 | 0.4 | 10 | 4 | 150 | Dyn5 | hv | 0 | -2 | 2 | 0 | 2.5 | FALSE
0.4 MVA 10/0.4 kV | 0.2375 | 0.95 | 1.325 | 0.4 | 0.4 | 10 | 4 | 150 | Dyn5 | hv | 0 | -2 | 2 | 0 | 2.5 | FALSE
0.63 MVA 10/0.4 kV | 0.1873 | 1.18 | 1.0794 | 0.63 | 0.4 | 10 | 4 | 150 | Dyn5 | hv | 0 | -2 | 2 | 0 | 2.5 | FALSE

## trafo3w_std_types
| sn_hv_mva | sn_mv_mva | sn_lv_mva | vn_hv_kv | vn_mv_kv | vn_lv_kv | vk_hv_percent | vk_mv_percent | vk_lv_percent | vkr_hv_percent | vkr_mv_percent | vkr_lv_percent | pfe_kw | i0_percent | shift_mv_degree | shift_lv_degree | vector_group | tap_side | tap_neutral | tap_min | tap_max | tap_step_percent
63/25/38 MVA 110/20/10 kV | 63 | 25 | 38 | 110 | 20 | 10 | 10.4 | 10.4 | 10.4 | 0.28 | 0.32 | 0.35 | 35 | 0.89 | 0 | 0 | YN0yn0yn0 | hv | 0 | -10 | 10 | 1.2
63/25/38 MVA 110/10/10 kV | 63 | 25 | 38 | 110 | 10 | 10 | 10.4 | 10.4 | 10.4 | 0.28 | 0.32 | 0.35 | 35 | 0.89 | 0 | 0 | YN0yn0yn0 | hv | 0 | -10 | 10 | 1.2

## fuse_std_types
| fuse_type | i_rated_a | t_avg | t_min | t_total | x_avg | x_min | x_total
HV 100A | HV 100A | 100 | 0 | [10.0, 3.64, 0.854, 0.281, 0.1, 0.0531, 0.022, 0.01] | [10.0, 4.267, 1.21, 0.403, 0.1, 0.058, 0.022, 0.01] | 0 | [300.0, 350.0, 450.0, 550.0, 700.0, 850.0, 1200.0, 1752.0] | [600.0, 700.0, 900.0, 1150.0, 1665.0, 2000.0, 3000.0, 4313.0]
HV 10A | HV 10A | 10 | 0 | [10.0, 1675.0, 0.344, 0.156, 0.1, 0.0417, 0.0171, 0.01] | [10.0, 1.3, 0.3, 0.155, 0.1, 0.0555, 0.023, 0.01] | 0 | [30.0, 32.0, 35.0, 37.0, 39.0, 50.0, 70.0, 88.0] | [60.0, 70.0, 80.0, 87.0, 94.0, 110.0, 150.0, 216.0]
HV 125A | HV 125A | 125 | 0 | [10.0, 1.82, 0.344, 0.1, 0.0467, 0.0269, 0.01] | [10.0, 2.478, 0.426, 0.1, 0.0427, 0.0211, 0.01] | 0 | [375.0, 500.0, 700.0, 925.0, 1200.0, 1500.0, 2341.0] | [750.0, 1000.0, 1500.0, 2200.0, 3000.0, 4000.0, 5765.0]
HV 160A | HV 160A | 160 | 0 | [10.0, 4.15, 1.03, 0.198, 0.1, 0.051, 0.0172, 0.01] | [10.0, 2.3, 0.734, 0.274, 0.1, 0.046, 0.0177, 0.01] | 0 | [480.0, 550.0, 700.0, 1000.0, 1260.0, 1600.0, 2500.0, 3227.0] | [960.0, 1300.0, 1700.0, 2200.0, 2996.0, 4000.0, 6000.0, 7946.0]
HV 16A | HV 16A | 16 | 0 | [10.0, 0.352, 0.164, 0.1, 0.0649, 0.0342, 0.01] | [10.0, 2.34, 0.722, 0.181, 0.1, 0.055, 0.0296, 0.01] | 0 | [48.0, 60.0, 65.0, 71.0, 80.0, 100.0, 162.0] | [96.0, 110.0, 125.0, 150.0, 168.0, 200.0, 250.0, 398.0]
HV 200A | HV 200A | 200 | 0 | [10.0, 4.267, 1.21, 0.403, 0.1, 0.058, 0.022, 0.01] | [10.0, 3.73, 1.654, 0.328, 0.1, 0.0531, 0.019, 0.01] | 0 | [600.0, 700.0, 900.0, 1150.0, 1665.0, 2000.0, 3000.0, 4313.0] | [1200.0, 1500.0, 1800.0, 2700.0, 3960.0, 5000.0, 7500.0, 10620.0]
HV 20A | HV 20A | 20 | 0 | [10.0, 1.3, 0.3, 0.155, 0.1, 0.0555, 0.023, 0.01] | [10.0, 1.3, 0.161, 0.1, 0.0611, 0.0399, 0.0141, 0.01] | 0 | [60.0, 70.0, 80.0, 87.0, 94.0, 110.0, 150.0, 216.0] | [120.0, 150.0, 200.0, 223.0, 260.0, 300.0, 450.0, 532.0]
HV 25A | HV 25A | 25 | 0 | [10.0, 2.512, 0.833, 0.299, 0.1, 0.0372, 0.0223, 0.01] | [10.0, 3.125, 0.597, 0.198, 0.1, 0.0378, 0.022, 0.01] | 0 | [75.0, 82.0, 90.0, 100.0, 124.0, 170.0, 200.0, 289.0] | [150.0, 170.0, 210.0, 250.0, 294.0, 400.0, 500.0, 711.0]
HV 31.5A | HV 31.5A | 31.5 | 0 | [10.0, 2.34, 0.722, 0.181, 0.1, 0.055, 0.0296, 0.01] | [10.0, 2.84, 0.368, 0.164, 0.1, 0.0621, 0.0378, 0.0195, 0.01] | 0 | [95.0, 110.0, 125.0, 150.0, 165.0, 200.0, 250.0, 390.0] | [189.0, 220.0, 300.0, 350.0, 393.0, 450.0, 530.0, 700.0, 960.0]
HV 40A | HV 40A | 40 | 0 | [10.0, 1.3, 0.161, 0.1, 0.0611, 0.0399, 0.0141, 0.01] | [10.0, 2.05, 0.369, 0.198, 0.1, 0.051, 0.0298, 0.01] | 0 | [120.0, 150.0, 200.0, 223.0, 260.0, 300.0, 450.0, 532.0] | [240.0, 300.0, 400.0, 450.0, 530.0, 650.0, 800.0, 1311.0]
HV 50A | HV 50A | 50 | 0 | [10.0, 3.215, 0.597, 0.198, 0.1, 0.0378, 0.022, 0.01] | [10.0, 3.64, 0.854, 0.281, 0.1, 0.0531, 0.022, 0.01] | 0 | [150.0, 170.0, 210.0, 250.0, 294.0, 400.0, 500.0, 711.0] | [300.0, 350.0, 450.0, 550.0, 700.0, 850.0, 1200.0, 1752.0]
HV 6.3A | HV 6.3A | 6.3 | 0 | [10.0, 1.39, 0.344, 0.168, 0.1, 0.056, 0.0263, 0.01] | [10.0, 1.711, 0.516, 0.198, 0.1, 0.0634, 0.0303, 0.01] | 0 | [19.0, 19.5, 20.4, 20.8, 22.0, 25.0, 32.0, 48.0] | [38.0, 40.0, 43.0, 48.0, 53.0, 60.0, 75.0, 118.0]
HV 63A | HV 63A | 63 | 0 | [10.0, 2.84, 0.368, 0.164, 0.1, 0.0621, 0.0378, 0.0195, 0.01] | [10.0, 1.82, 0.344, 0.1, 0.0467, 0.0269, 0.01] | 0 | [189.0, 220.0, 300.0, 350.0, 393.0, 450.0, 530.0, 700.0, 961.0] | [378.0, 500.0, 700.0, 934.0, 1200.0, 1500.0, 2366.0]
HV 80A | HV 80A | 80 | 0 | [10.0, 2.05, 0.369, 0.198, 0.1, 0.051, 0.0298, 0.01] | [10.0, 4.15, 1.03, 0.198, 0.1, 0.051, 0.0172, 0.01] | 0 | [240.0, 300.0, 400.0, 450.0, 530.0, 650.0, 800.0, 1311.0] | [480.0, 550.0, 700.0, 1000.0, 1260.0, 1600.0, 2500.0, 3227.0]
Siemens NH-1-100 | Siemens NH-1-100 | 100 | [5400.0, 2000.0, 400.0, 20.0, 1.0, 0.2, 0.012, 0.004] | 0 | 0 | [150.0, 190.0, 250.0, 430.0, 900.0, 1250.0, 2700.0, 3600.0] | 0 | 0
Siemens NH-1-125 | Siemens NH-1-125 | 125 | [4800.0, 120.0, 7.0, 0.1, 0.004] | 0 | 0 | [180.0, 400.0, 740.0, 2000.0, 4250.0] | 0 | 0
Siemens NH-1-16 | Siemens NH-1-16 | 16 | [4000.0, 400.0, 2.0, 0.1, 0.04, 0.01] | 0 | 0 | [26.0, 35.0, 75.0, 150.0, 200.0, 300.0] | 0 | 0
Siemens NH-1-160 | Siemens NH-1-160 | 160 | [4800.0, 120.0, 7.0, 0.1, 0.004] | 0 | 0 | [210.0, 500.0, 900.0, 2300.0, 5000.0] | 0 | 0
Siemens NH-1-25 | Siemens NH-1-25 | 25 | [4000.0, 1000.0, 10.0, 0.2, 0.02, 0.01] | 0 | 0 | [40.0, 50.0, 100.0, 210.0, 400.0, 500.0] | 0 | 0
Siemens NH-1-50 | Siemens NH-1-50 | 50 | [4000.0, 40.0, 4.0, 1.0, 0.02, 0.01] | 0 | 0 | [86.0, 200.0, 300.0, 400.0, 1000.0, 1280.0] | 0 | 0
Siemens NH-1-63 | Siemens NH-1-63 | 63 | [4000.0, 100.0, 10.0, 2.0, 0.04, 0.01] | 0 | 0 | [100.0, 200.0, 300.0, 400.0, 1000.0, 1500.0] | 0 | 0
Siemens NH-1-80 | Siemens NH-1-80 | 80 | [4800.0, 120.0, 7.0, 0.1, 0.01] | 0 | 0 | [150.58, 250.0, 450.0, 1150.0, 2470.0] | 0 | 0
Siemens NH-2-1000 | Siemens NH-2-1000 | 1000 | [4800.0, 120.0, 7.0, 0.1, 0.004] | 0 | 0 | [1900.0, 3500.0, 8400.0, 24000.0, 52000.0] | 0 | 0
Siemens NH-2-200 | Siemens NH-2-200 | 200 | [4800.0, 120.0, 7.0, 0.1, 0.004] | 0 | 0 | [280.0, 650.0, 1200.0, 3000.0, 7000.0] | 0 | 0
Siemens NH-2-224 | Siemens NH-2-224 | 224 | [4800.0, 120.0, 7.0, 0.2, 0.04, 0.004] | 0 | 0 | [400.0, 750.0, 1453.0, 3025.0, 4315.0, 7600.0] | 0 | 0
Siemens NH-2-250 | Siemens NH-2-250 | 250 | [4800.0, 120.0, 7.0, 0.1, 0.004] | 0 | 0 | [450.0, 800.0, 1650.0, 4000.0, 8500.0] | 0 | 0
Siemens NH-2-315 | Siemens NH-2-315 | 315 | [4800.0, 120.0, 7.0, 0.1, 0.004] | 0 | 0 | [550.0, 920.0, 1900.0, 5000.0, 11000.0] | 0 | 0
Siemens NH-2-355 | Siemens NH-2-355 | 355 | [4800.0, 120.0, 6.0, 0.1, 0.004] | 0 | 0 | [650.0, 1116.27, 2350.0, 5840.0, 12790.0] | 0 | 0
Siemens NH-2-400 | Siemens NH-2-400 | 400 | [4800.0, 120.0, 7.0, 0.1, 0.004] | 0 | 0 | [720.0, 1350.0, 2800.0, 6500.0, 15000.0] | 0 | 0
Siemens NH-2-425 | Siemens NH-2-425 | 425 | [4800.0, 120.0, 7.0, 0.1, 0.004] | 0 | 0 | [850.0, 1500.0, 3050.0, 7500.0, 16500.0] | 0 | 0
Siemens NH-2-630 | Siemens NH-2-630 | 630 | [4800.0, 120.0, 7.0, 0.1, 0.004] | 0 | 0 | [1200.0, 2000.0, 4800.0, 12000.0, 26000.0] | 0 | 0

## dtypes
| element | column | dtype
0 | bus | name | object
1 | bus | vn_kv | float64
2 | bus | type | object
3 | bus | zone | object
4 | bus | in_service | bool
5 | load | name | object
6 | load | bus | uint32
7 | load | p_mw | float64
8 | load | q_mvar | float64
9 | load | const_z_percent | float64
10 | load | const_i_percent | float64
11 | load | sn_mva | float64
12 | load | scaling | float64
13 | load | in_service | bool
14 | load | type | object
15 | ext_grid | name | object
16 | ext_grid | bus | uint32
17 | ext_grid | vm_pu | float64
18 | ext_grid | va_degree | float64
19 | ext_grid | slack_weight | float64
20 | ext_grid | in_service | bool
21 | line | name | object
22 | line | std_type | object
23 | line | from_bus | uint32
24 | line | to_bus | uint32
25 | line | length_km | float64
26 | line | r_ohm_per_km | float64
27 | line | x_ohm_per_km | float64
28 | line | c_nf_per_km | float64
29 | line | g_us_per_km | float64
30 | line | max_i_ka | float64
31 | line | df | float64
32 | line | parallel | uint32
33 | line | type | object
34 | line | in_service | bool
35 | trafo | name | object
36 | trafo | std_type | object
37 | trafo | hv_bus | uint32
38 | trafo | lv_bus | uint32
39 | trafo | sn_mva | float64
40 | trafo | vn_hv_kv | float64
41 | trafo | vn_lv_kv | float64
42 | trafo | vk_percent | float64
43 | trafo | vkr_percent | float64
44 | trafo | pfe_kw | float64
45 | trafo | i0_percent | float64
46 | trafo | shift_degree | float64
47 | trafo | tap_side | object
48 | trafo | tap_neutral | int32
49 | trafo | tap_min | int32
50 | trafo | tap_max | int32
51 | trafo | tap_step_percent | float64
52 | trafo | tap_step_degree | float64
53 | trafo | tap_pos | int32
54 | trafo | tap_phase_shifter | bool
55 | trafo | parallel | uint32
56 | trafo | df | float64
57 | trafo | in_service | bool
58 | line_geodata | coords | object
59 | bus_geodata | x | float64
60 | bus_geodata | y | float64
61 | bus_geodata | coords | object

## parameters
| version | format_version | converged | OPF_converged | name | f_hz | sn_mva
0 | 2.14.6 | 2.14.0 | FALSE | FALSE |  | 50 | 1