## bus
| name | vn_kv | type | zone | in_service
0 | bus_LV_402-2_0_2_node_0 | 0.4 | n |  | TRUE
1 | bus_LV_402-2_0_2_node_1 | 0.4 | n |  | TRUE
2 | bus_LV_402-2_0_2_node_2 | 0.4 | n |  | TRUE
3 | bus_LV_402-2_0_2_node_41 | 0.4 | n |  | TRUE
4 | bus_LV_402-2_0_2_node_166 | 0.4 | n |  | TRUE
5 | bus_LV_402-2_0_2_node_3 | 0.4 | n |  | TRUE
6 | bus_LV_402-2_0_2_node_4 | 0.4 | n |  | TRUE
7 | bus_LV_402-2_0_2_node_5 | 0.4 | n |  | TRUE
8 | bus_LV_402-2_0_2_node_6 | 0.4 | n |  | TRUE
9 | bus_LV_402-2_0_2_node_7 | 0.4 | n |  | TRUE
10 | bus_LV_402-2_0_2_node_21 | 0.4 | n |  | TRUE
11 | bus_LV_402-2_0_2_node_22 | 0.4 | n |  | TRUE
12 | bus_LV_402-2_0_2_node_38 | 0.4 | n |  | TRUE
13 | bus_LV_402-2_0_2_node_8 | 0.4 | n |  | TRUE
14 | bus_LV_402-2_0_2_node_190 | 0.4 | n |  | TRUE
15 | bus_LV_402-2_0_2_node_10 | 0.4 | n |  | TRUE
16 | bus_LV_402-2_0_2_node_9 | 0.4 | n |  | TRUE
17 | bus_LV_402-2_0_2_node_11 | 0.4 | n |  | TRUE
18 | bus_LV_402-2_0_2_node_12 | 0.4 | n |  | TRUE
19 | bus_LV_402-2_0_2_node_13 | 0.4 | n |  | TRUE
20 | bus_LV_402-2_0_2_node_15 | 0.4 | n |  | TRUE
21 | bus_LV_402-2_0_2_node_37 | 0.4 | n |  | TRUE
22 | bus_LV_402-2_0_2_node_32 | 0.4 | n |  | TRUE
23 | bus_LV_402-2_0_2_node_18 | 0.4 | n |  | TRUE
24 | bus_LV_402-2_0_2_node_19 | 0.4 | n |  | TRUE
25 | bus_LV_402-2_0_2_node_20 | 0.4 | n |  | TRUE
26 | bus_LV_402-2_0_2_node_26 | 0.4 | n |  | TRUE
27 | bus_LV_402-2_0_2_node_25 | 0.4 | n |  | TRUE
28 | bus_LV_402-2_0_2_node_24 | 0.4 | n |  | TRUE
29 | bus_LV_402-2_0_2_node_42 | 0.4 | n |  | TRUE
30 | bus_LV_402-2_0_2_node_23 | 0.4 | n |  | TRUE
31 | bus_LV_402-2_0_2_node_27 | 0.4 | n |  | TRUE
32 | bus_LV_402-2_0_2_node_39 | 0.4 | n |  | TRUE
33 | bus_LV_402-2_0_2_node_40 | 0.4 | n |  | TRUE
34 | bus_LV_402-2_0_2_node_28 | 0.4 | n |  | TRUE
35 | bus_LV_402-2_0_2_node_36 | 0.4 | n |  | TRUE
36 | bus_LV_402-2_0_2_node_34 | 0.4 | n |  | TRUE
37 | bus_LV_402-2_0_2_node_29 | 0.4 | n |  | TRUE
38 | bus_LV_402-2_0_2_node_30 | 0.4 | n |  | TRUE
39 | bus_LV_402-2_0_2_node_31 | 0.4 | n |  | TRUE
40 | bus_LV_402-2_0_2_node_33 | 0.4 | n |  | TRUE
41 | bus_LV_402-2_0_2_node_35 | 0.4 | n |  | TRUE
42 | bus_LV_402-2_0_2_node_79 | 0.4 | n |  | TRUE
43 | bus_LV_402-2_0_2_node_152 | 0.4 | n |  | TRUE
44 | bus_LV_402-2_0_2_node_192 | 0.4 | n |  | TRUE
45 | bus_LV_402-2_0_2_node_43 | 0.4 | n |  | TRUE
46 | bus_LV_402-2_0_2_node_167 | 0.4 | n |  | TRUE
47 | bus_LV_402-2_0_2_node_168 | 0.4 | n |  | TRUE
48 | bus_LV_402-2_0_2_node_174 | 0.4 | n |  | TRUE
49 | bus_LV_402-2_0_2_node_185 | 0.4 | n |  | TRUE
50 | bus_LV_402-2_0_2_node_189 | 0.4 | n |  | TRUE
51 | bus_LV_402-2_0_2_node_77 | 0.4 | n |  | TRUE
52 | bus_LV_402-2_0_2_node_84 | 0.4 | n |  | TRUE
53 | bus_LV_402-2_0_2_node_80 | 0.4 | n |  | TRUE
54 | bus_LV_402-2_0_2_node_86 | 0.4 | n |  | TRUE
55 | bus_LV_402-2_0_2_node_109 | 0.4 | n |  | TRUE
56 | bus_LV_402-2_0_2_node_87 | 0.4 | n |  | TRUE
57 | bus_LV_402-2_0_2_node_147 | 0.4 | n |  | TRUE
58 | bus_LV_402-2_0_2_node_148 | 0.4 | n |  | TRUE
59 | bus_LV_402-2_0_2_node_149 | 0.4 | n |  | TRUE
60 | bus_LV_402-2_0_2_node_150 | 0.4 | n |  | TRUE
61 | bus_LV_402-2_0_2_node_108 | 0.4 | n |  | TRUE
62 | bus_LV_402-2_0_2_node_151 | 0.4 | n |  | TRUE
63 | bus_MV_446_1_node_4 | 20 | n |  | TRUE

## load
| name | bus | p_mw | q_mvar | const_z_percent | const_i_percent | sn_mva | scaling | in_service | type
0 | LV_402-2_0_2_load_0 | 0 | 0.0020497 | 0.0005137 | 0 | 0 |  | 1 | TRUE | wye
1 | LV_402-2_0_2_load_166 | 4 | 0.0015301 | 0.00038348 | 0 | 0 |  | 1 | TRUE | wye
2 | LV_402-2_0_2_load_3 | 5 | 0.0018656 | 0.00046756 | 0 | 0 |  | 1 | TRUE | wye
3 | LV_402-2_0_2_load_4 | 6 | 0.00082136 | 0.00020585 | 0 | 0 |  | 1 | TRUE | wye
4 | LV_402-2_0_2_load_7 | 9 | 0.0021754 | 0.00054521 | 0 | 0 |  | 1 | TRUE | wye
5 | LV_402-2_0_2_load_22 | 11 | 0.0015901 | 0.00039851 | 0 | 0 |  | 1 | TRUE | wye
6 | LV_402-2_0_2_load_38 | 12 | 0.0032108 | 0.0008047 | 0 | 0 |  | 1 | TRUE | wye
7 | LV_402-2_0_2_load_190 | 14 | 0.0086776 | 0.0021748 | 0 | 0 |  | 1 | TRUE | wye
8 | LV_402-2_0_2_load_10 | 15 | 0.0010611 | 0.00026593 | 0 | 0 |  | 1 | TRUE | wye
9 | LV_402-2_0_2_load_9 | 16 | 0.00068166 | 0.00017084 | 0 | 0 |  | 1 | TRUE | wye
10 | LV_402-2_0_2_load_11 | 17 | 0.0018492 | 0.00046345 | 0 | 0 |  | 1 | TRUE | wye
11 | LV_402-2_0_2_load_12 | 18 | 0.0016863 | 0.00042263 | 0 | 0 |  | 1 | TRUE | wye
12 | LV_402-2_0_2_load_13 | 19 | 0.00066241 | 0.00016602 | 0 | 0 |  | 1 | TRUE | wye
13 | LV_402-2_0_2_load_37 | 21 | 0.0039136 | 0.00098085 | 0 | 0 |  | 1 | TRUE | wye
14 | LV_402-2_0_2_load_18 | 23 | 0.0022908 | 0.00057414 | 0 | 0 |  | 1 | TRUE | wye
15 | LV_402-2_0_2_load_19 | 24 | 0.0011916 | 0.00029865 | 0 | 0 |  | 1 | TRUE | wye
16 | LV_402-2_0_2_load_20 | 25 | 0.00084816 | 0.00021257 | 0 | 0 |  | 1 | TRUE | wye
17 | LV_402-2_0_2_load_25 | 27 | 0.00083516 | 0.00020931 | 0 | 0 |  | 1 | TRUE | wye
18 | LV_402-2_0_2_load_24 | 28 | 0.0019396 | 0.00048611 | 0 | 0 |  | 1 | TRUE | wye
19 | LV_402-2_0_2_load_42 | 29 | 0.0016928 | 0.00042425 | 0 | 0 |  | 1 | TRUE | wye
20 | LV_402-2_0_2_load_23 | 30 | 0.00089794 | 0.00022505 | 0 | 0 |  | 1 | TRUE | wye
21 | LV_402-2_0_2_load_27 | 31 | 0.0011708 | 0.00029344 | 0 | 0 |  | 1 | TRUE | wye
22 | LV_402-2_0_2_load_39 | 32 | 0.00061263 | 0.00015354 | 0 | 0 |  | 1 | TRUE | wye
23 | LV_402-2_0_2_load_40 | 33 | 0.0017487 | 0.00043825 | 0 | 0 |  | 1 | TRUE | wye
24 | LV_402-2_0_2_load_36 | 35 | 0.00056699 | 0.0001421 | 0 | 0 |  | 1 | TRUE | wye
25 | LV_402-2_0_2_load_34 | 36 | 0.00094908 | 0.00023786 | 0 | 0 |  | 1 | TRUE | wye
26 | LV_402-2_0_2_load_29 | 37 | 0.0048835 | 0.0012239 | 0 | 0 |  | 1 | TRUE | wye
27 | LV_402-2_0_2_load_30 | 38 | 0.0043749 | 0.0010965 | 0 | 0 |  | 1 | TRUE | wye
28 | LV_402-2_0_2_load_31 | 39 | 0.0017731 | 0.00044438 | 0 | 0 |  | 1 | TRUE | wye
29 | LV_402-2_0_2_load_33 | 40 | 0.0017697 | 0.00044353 | 0 | 0 |  | 1 | TRUE | wye
30 | LV_402-2_0_2_load_152 | 43 | 0.0015876 | 0.00039788 | 0 | 0 |  | 1 | TRUE | wye
31 | LV_402-2_0_2_load_192 | 44 | 0.00046536 | 0.00011663 | 0 | 0 |  | 1 | TRUE | wye
32 | LV_402-2_0_2_load_43 | 45 | 0.0014173 | 0.0003552 | 0 | 0 |  | 1 | TRUE | wye
33 | LV_402-2_0_2_load_167 | 46 | 0.00055512 | 0.00013913 | 0 | 0 |  | 1 | TRUE | wye
34 | LV_402-2_0_2_load_168 | 47 | 0.0016434 | 0.00041188 | 0 | 0 |  | 1 | TRUE | wye
35 | LV_402-2_0_2_load_189 | 50 | 0.0016087 | 0.00040317 | 0 | 0 |  | 1 | TRUE | wye
36 | LV_402-2_0_2_load_77 | 51 | 0.007272 | 0.0018225 | 0 | 0 |  | 1 | TRUE | wye
37 | LV_402-2_0_2_load_86 | 54 | 0.0047285 | 0.0011851 | 0 | 0 |  | 1 | TRUE | wye
38 | LV_402-2_0_2_load_109 | 55 | 0.003207 | 0.00080376 | 0 | 0 |  | 1 | TRUE | wye
39 | LV_402-2_0_2_load_87 | 56 | 0.0010381 | 0.00026017 | 0 | 0 |  | 1 | TRUE | wye
40 | LV_402-2_0_2_load_147 | 57 | 0.00065377 | 0.00016385 | 0 | 0 |  | 1 | TRUE | wye
41 | LV_402-2_0_2_load_148 | 58 | 0.001051 | 0.00026341 | 0 | 0 |  | 1 | TRUE | wye
42 | LV_402-2_0_2_load_149 | 59 | 0.00083879 | 0.00021022 | 0 | 0 |  | 1 | TRUE | wye
43 | LV_402-2_0_2_load_150 | 60 | 0.00050188 | 0.00012578 | 0 | 0 |  | 1 | TRUE | wye
44 | LV_402-2_0_2_load_108 | 61 | 0.0071376 | 0.0017888 | 0 | 0 |  | 1 | TRUE | wye

## ext_grid
| name | bus | vm_pu | va_degree | slack_weight | in_service
0 |  | 38 | 1 | 0 | 1 | TRUE

## line
| name | std_type | from_bus | to_bus | length_km | r_ohm_per_km | x_ohm_per_km | c_nf_per_km | g_us_per_km | max_i_ka | df | parallel | type | in_service
0 | LV_402-2_0_2_line_0 | NAYY 4x150 SE | 0 | 1 | 0.033809 | 0.208 | 0.08 | 261 | 0 | 0.27 | 1 | 1 | cs | TRUE
1 | LV_402-2_0_2_line_1 | NAYY 4x150 SE | 1 | 2 | 0.0526 | 0.208 | 0.08 | 261 | 0 | 0.27 | 1 | 1 | cs | TRUE
2 | LV_402-2_0_2_line_2 | NAYY 4x150 SE | 2 | 3 | 0.027788 | 0.208 | 0.08 | 261 | 0 | 0.27 | 1 | 1 | cs | TRUE
3 | LV_402-2_0_2_line_3 | NAYY 4x150 SE | 2 | 4 | 0.10972 | 0.208 | 0.08 | 261 | 0 | 0.27 | 1 | 1 | cs | TRUE
4 | LV_402-2_0_2_line_4 | NAYY 4x150 SE | 3 | 17 | 0.020711 | 0.208 | 0.08 | 261 | 0 | 0.27 | 1 | 1 | cs | TRUE
5 | LV_402-2_0_2_line_5 | NAYY 4x150 SE | 3 | 33 | 0.018019 | 0.208 | 0.08 | 261 | 0 | 0.27 | 1 | 1 | cs | TRUE
6 | LV_402-2_0_2_line_6 | NAYY 4x150 SE | 4 | 46 | 0.027063 | 0.208 | 0.08 | 261 | 0 | 0.27 | 1 | 1 | cs | TRUE
7 | LV_402-2_0_2_line_7 | NAYY 4x150 SE | 5 | 6 | 0.032893 | 0.208 | 0.08 | 261 | 0 | 0.27 | 1 | 1 | cs | TRUE
8 | LV_402-2_0_2_line_8 | NAYY 4x150 SE | 5 | 7 | 0.012006 | 0.208 | 0.08 | 261 | 0 | 0.27 | 1 | 1 | cs | TRUE
9 | LV_402-2_0_2_line_9 | NAYY 4x150 SE | 6 | 8 | 0.016371 | 0.208 | 0.08 | 261 | 0 | 0.27 | 1 | 1 | cs | TRUE
10 | LV_402-2_0_2_line_10 | NAYY 4x150 SE | 7 | 9 | 0.016109 | 0.208 | 0.08 | 261 | 0 | 0.27 | 1 | 1 | cs | TRUE
11 | LV_402-2_0_2_line_11 | NAYY 4x150 SE | 8 | 10 | 0.007474 | 0.208 | 0.08 | 261 | 0 | 0.27 | 1 | 1 | cs | TRUE
12 | LV_402-2_0_2_line_12 | NAYY 4x150 SE | 8 | 11 | 0.030907 | 0.208 | 0.08 | 261 | 0 | 0.27 | 1 | 1 | cs | TRUE
13 | LV_402-2_0_2_line_13 | NAYY 4x150 SE | 9 | 12 | 0.022209 | 0.208 | 0.08 | 261 | 0 | 0.27 | 1 | 1 | cs | TRUE
14 | LV_402-2_0_2_line_14 | NAYY 4x150 SE | 10 | 27 | 0.041168 | 0.208 | 0.08 | 261 | 0 | 0.27 | 1 | 1 | cs | TRUE
15 | LV_402-2_0_2_line_15 | NAYY 4x150 SE | 10 | 28 | 0.030874 | 0.208 | 0.08 | 261 | 0 | 0.27 | 1 | 1 | cs | TRUE
16 | LV_402-2_0_2_line_16 | NAYY 4x150 SE | 11 | 29 | 0.011594 | 0.208 | 0.08 | 261 | 0 | 0.27 | 1 | 1 | cs | TRUE
17 | LV_402-2_0_2_line_17 | NAYY 4x150 SE | 12 | 40 | 0.028381 | 0.208 | 0.08 | 261 | 0 | 0.27 | 1 | 1 | cs | TRUE
18 | LV_402-2_0_2_line_18 | NAYY 4x150 SE | 13 | 14 | 0.15812 | 0.208 | 0.08 | 261 | 0 | 0.27 | 1 | 1 | cs | TRUE
19 | LV_402-2_0_2_line_19 | NAYY 4x150 SE | 13 | 15 | 0.19803 | 0.208 | 0.08 | 261 | 0 | 0.27 | 1 | 1 | cs | TRUE
20 | LV_402-2_0_2_line_20 | NAYY 4x150 SE | 15 | 17 | 0.023483 | 0.208 | 0.08 | 261 | 0 | 0.27 | 1 | 1 | cs | TRUE
21 | LV_402-2_0_2_line_21 | NAYY 4x150 SE | 15 | 16 | 0.038368 | 0.208 | 0.08 | 261 | 0 | 0.27 | 1 | 1 | cs | TRUE
22 | LV_402-2_0_2_line_22 | NAYY 4x150 SE | 18 | 19 | 0.042904 | 0.208 | 0.08 | 261 | 0 | 0.27 | 1 | 1 | cs | TRUE
23 | LV_402-2_0_2_line_23 | NAYY 4x150 SE | 19 | 20 | 0.085215 | 0.208 | 0.08 | 261 | 0 | 0.27 | 1 | 1 | cs | TRUE
24 | LV_402-2_0_2_line_24 | NAYY 4x150 SE | 20 | 21 | 0.043602 | 0.208 | 0.08 | 261 | 0 | 0.27 | 1 | 1 | cs | TRUE
25 | LV_402-2_0_2_line_25 | NAYY 4x150 SE | 20 | 22 | 0.15812 | 0.208 | 0.08 | 261 | 0 | 0.27 | 1 | 1 | cs | TRUE
26 | LV_402-2_0_2_line_26 | NAYY 4x150 SE | 21 | 45 | 0.043223 | 0.208 | 0.08 | 261 | 0 | 0.27 | 1 | 1 | cs | TRUE
27 | LV_402-2_0_2_line_27 | NAYY 4x150 SE | 22 | 41 | 0.3307 | 0.208 | 0.08 | 261 | 0 | 0.27 | 1 | 1 | cs | TRUE
28 | LV_402-2_0_2_line_28 | NAYY 4x150 SE | 22 | 38 | 0.040807 | 0.208 | 0.08 | 261 | 0 | 0.27 | 1 | 1 | cs | TRUE
29 | LV_402-2_0_2_line_29 | NAYY 4x150 SE | 23 | 24 | 0.017391 | 0.208 | 0.08 | 261 | 0 | 0.27 | 1 | 1 | cs | TRUE
30 | LV_402-2_0_2_line_30 | NAYY 4x150 SE | 24 | 25 | 0.0096768 | 0.208 | 0.08 | 261 | 0 | 0.27 | 1 | 1 | cs | TRUE
31 | LV_402-2_0_2_line_31 | NAYY 4x150 SE | 25 | 26 | 0.034493 | 0.208 | 0.08 | 261 | 0 | 0.27 | 1 | 1 | cs | TRUE
32 | LV_402-2_0_2_line_32 | NAYY 4x150 SE | 26 | 32 | 0.013675 | 0.208 | 0.08 | 261 | 0 | 0.27 | 1 | 1 | cs | TRUE
33 | LV_402-2_0_2_line_33 | NAYY 4x150 SE | 26 | 33 | 0.0016097 | 0.208 | 0.08 | 261 | 0 | 0.27 | 1 | 1 | cs | TRUE
34 | LV_402-2_0_2_line_34 | NAYY 4x150 SE | 27 | 31 | 0.025113 | 0.208 | 0.08 | 261 | 0 | 0.27 | 1 | 1 | cs | TRUE
35 | LV_402-2_0_2_line_35 | NAYY 4x150 SE | 28 | 30 | 0.050599 | 0.208 | 0.08 | 261 | 0 | 0.27 | 1 | 1 | cs | TRUE
36 | LV_402-2_0_2_line_36 | NAYY 4x150 SE | 29 | 32 | 0.011261 | 0.208 | 0.08 | 261 | 0 | 0.27 | 1 | 1 | cs | TRUE
37 | LV_402-2_0_2_line_37 | NAYY 4x150 SE | 31 | 34 | 0.0016331 | 0.208 | 0.08 | 261 | 0 | 0.27 | 1 | 1 | cs | TRUE
38 | LV_402-2_0_2_line_38 | NAYY 4x150 SE | 34 | 35 | 0.014578 | 0.208 | 0.08 | 261 | 0 | 0.27 | 1 | 1 | cs | TRUE
39 | LV_402-2_0_2_line_39 | NAYY 4x150 SE | 34 | 36 | 0.032765 | 0.208 | 0.08 | 261 | 0 | 0.27 | 1 | 1 | cs | TRUE
40 | LV_402-2_0_2_line_40 | NAYY 4x150 SE | 35 | 44 | 0.0085746 | 0.208 | 0.08 | 261 | 0 | 0.27 | 1 | 1 | cs | TRUE
41 | LV_402-2_0_2_line_41 | NAYY 4x150 SE | 37 | 38 | 0.027586 | 0.208 | 0.08 | 261 | 0 | 0.27 | 1 | 1 | cs | TRUE
42 | LV_402-2_0_2_line_42 | NAYY 4x150 SE | 37 | 39 | 0.024355 | 0.208 | 0.08 | 261 | 0 | 0.27 | 1 | 1 | cs | TRUE
43 | LV_402-2_0_2_line_43 | NAYY 4x150 SE | 39 | 40 | 0.00041922 | 0.208 | 0.08 | 261 | 0 | 0.27 | 1 | 1 | cs | TRUE
44 | LV_402-2_0_2_line_44 | NAYY 4x150 SE | 41 | 42 | 0.20146 | 0.208 | 0.08 | 261 | 0 | 0.27 | 1 | 1 | cs | TRUE
45 | LV_402-2_0_2_line_45 | NAYY 4x150 SE | 41 | 43 | 0.14381 | 0.208 | 0.08 | 261 | 0 | 0.27 | 1 | 1 | cs | TRUE
46 | LV_402-2_0_2_line_46 | NAYY 4x150 SE | 42 | 52 | 0.005144 | 0.208 | 0.08 | 261 | 0 | 0.27 | 1 | 1 | cs | TRUE
47 | LV_402-2_0_2_line_47 | NAYY 4x150 SE | 42 | 53 | 0.086544 | 0.208 | 0.08 | 261 | 0 | 0.27 | 1 | 1 | cs | TRUE
48 | LV_402-2_0_2_line_48 | NAYY 4x150 SE | 42 | 51 | 0.055744 | 0.208 | 0.08 | 261 | 0 | 0.27 | 1 | 1 | cs | TRUE
49 | LV_402-2_0_2_line_49 | NAYY 4x150 SE | 43 | 62 | 0.045568 | 0.208 | 0.08 | 261 | 0 | 0.27 | 1 | 1 | cs | TRUE
50 | LV_402-2_0_2_line_50 | NAYY 4x150 SE | 46 | 47 | 0.054307 | 0.208 | 0.08 | 261 | 0 | 0.27 | 1 | 1 | cs | TRUE
51 | LV_402-2_0_2_line_51 | NAYY 4x150 SE | 47 | 48 | 0.11787 | 0.208 | 0.08 | 261 | 0 | 0.27 | 1 | 1 | cs | TRUE
52 | LV_402-2_0_2_line_52 | NAYY 4x150 SE | 48 | 49 | 0.019032 | 0.208 | 0.08 | 261 | 0 | 0.27 | 1 | 1 | cs | TRUE
53 | LV_402-2_0_2_line_53 | NAYY 4x150 SE | 49 | 50 | 0.036516 | 0.208 | 0.08 | 261 | 0 | 0.27 | 1 | 1 | cs | TRUE
54 | LV_402-2_0_2_line_54 | NAYY 4x150 SE | 52 | 55 | 0.064351 | 0.208 | 0.08 | 261 | 0 | 0.27 | 1 | 1 | cs | TRUE
55 | LV_402-2_0_2_line_55 | NAYY 4x150 SE | 53 | 54 | 0.018569 | 0.208 | 0.08 | 261 | 0 | 0.27 | 1 | 1 | cs | TRUE
56 | LV_402-2_0_2_line_56 | NAYY 4x150 SE | 54 | 56 | 0.0046016 | 0.208 | 0.08 | 261 | 0 | 0.27 | 1 | 1 | cs | TRUE
57 | LV_402-2_0_2_line_57 | NAYY 4x150 SE | 55 | 61 | 0.012652 | 0.208 | 0.08 | 261 | 0 | 0.27 | 1 | 1 | cs | TRUE
58 | LV_402-2_0_2_line_58 | NAYY 4x150 SE | 57 | 58 | 0.015478 | 0.208 | 0.08 | 261 | 0 | 0.27 | 1 | 1 | cs | TRUE
59 | LV_402-2_0_2_line_59 | NAYY 4x150 SE | 57 | 59 | 0.011417 | 0.208 | 0.08 | 261 | 0 | 0.27 | 1 | 1 | cs | TRUE
60 | LV_402-2_0_2_line_60 | NAYY 4x150 SE | 58 | 60 | 0.011043 | 0.208 | 0.08 | 261 | 0 | 0.27 | 1 | 1 | cs | TRUE
61 | LV_402-2_0_2_line_61 | NAYY 4x150 SE | 59 | 62 | 0.011045 | 0.208 | 0.08 | 261 | 0 | 0.27 | 1 | 1 | cs | TRUE

## trafo
| name | std_type | hv_bus | lv_bus | sn_mva | vn_hv_kv | vn_lv_kv | vk_percent | vkr_percent | pfe_kw | i0_percent | shift_degree | tap_side | tap_neutral | tap_min | tap_max | tap_step_percent | tap_step_degree | tap_pos | tap_phase_shifter | parallel | df | in_service
0 | LV_402-2_0_2_trafo_30 | 0.25 MVA 20/0.4 kV | 63 | 38 | 0.25 | 20 | 0.4 | 6 | 1.44 | 0.8 | 0.32 | 150 | hv | 0 | -2 | 2 | 2.5 | 0 | 0 | FALSE | 1 | 1 | TRUE

## line_geodata
| x0 | y0 | x1 | y1 | x2 | y2 | x3 | y3 | x4 | y4 | x5 | y5 | x6 | y6 | x7 | y7 | x8 | y8 | x9 | y9 | x10 | y10 | x11 | y11 | x12 | y12 | x13 | y13 | x14 | y14 | x15 | y15 | x16 | y16
0 | 2614947.6053 | 1218791.3744 | 2614924.6546 | 1218804.5358 | 2614918.0306 | 1218807.7269
1 | 2615000.335 | 1218792.974 | 2614947.6053 | 1218791.3744
2 | 2615000.335 | 1218792.974 | 2614999.1422 | 1218820.7314
3 | 2615000.335 | 1218792.974 | 2615001.715 | 1218772.2434 | 2615006.408 | 1218731.6874 | 2615015.6386 | 1218712.4885 | 2615036.1007 | 1218695.1627
4 | 2614999.1422 | 1218820.7314 | 2615019.7386 | 1218818.5585
5 | 2614999.1422 | 1218820.7314 | 2614995.4476 | 1218838.3679
6 | 2615036.1007 | 1218695.1627 | 2615051.2071 | 1218682.3717 | 2615056.6918 | 1218677.6014
7 | 2615027.1276 | 1218912.5459 | 2615008.2234 | 1218909.3606 | 2614994.6325 | 1218907.466
8 | 2615038.9667 | 1218914.5407 | 2615027.1276 | 1218912.5459
9 | 2614978.4185 | 1218905.2057 | 2614994.6325 | 1218907.466
10 | 2615038.9667 | 1218914.5407 | 2615039.5457 | 1218922.658 | 2615038.9652 | 1218930.608
11 | 2614978.4185 | 1218905.2057 | 2614976.0407 | 1218912.2927
12 | 2614978.4185 | 1218905.2057 | 2614986.1433 | 1218881.1001 | 2614987.3351 | 1218875.6347
13 | 2615038.9652 | 1218930.608 | 2615037.3478 | 1218952.7581
14 | 2614976.0407 | 1218912.2927 | 2614965.7915 | 1218944.4966 | 2614965.9518 | 1218951.8676
15 | 2614976.0407 | 1218912.2927 | 2614948.7689 | 1218899.6172 | 2614948.0652 | 1218899.236
16 | 2614989.805 | 1218864.3074 | 2614987.3351 | 1218875.6347
17 | 2615035.2809 | 1218981.064 | 2615037.3478 | 1218952.7581
18 | 2615239.6538 | 1218789.0989 | 2615245.9735 | 1218792.7282 | 2615265.8792 | 1218792.4788 | 2615303.2592 | 1218796.1765 | 2615337.3066 | 1218806.1805 | 2615368.0216 | 1218822.491 | 2615386.8267 | 1218835.9027
19 | 2615239.6538 | 1218789.0989 | 2615216.8726 | 1218795.0555 | 2615158.0508 | 1218801.8211 | 2615080.2341 | 1218811.8413 | 2615055.6097 | 1218814.5252 | 2615043.0921 | 1218816.0946
20 | 2615043.0921 | 1218816.0946 | 2615019.7386 | 1218818.5585
21 | 2615043.0921 | 1218816.0946 | 2615042.5312 | 1218830.924 | 2615040.6747 | 1218854.3789
22 | 2614902.4902 | 1219012.6541 | 2614869.2901 | 1218998.8872 | 2614862.9506 | 1218996.0072
23 | 2614949.3119 | 1219073.9297 | 2614942.102 | 1219062.1938 | 2614937.3443 | 1219037.8346 | 2614931.9463 | 1219023.6908 | 2614919.5947 | 1219019.7466 | 2614902.4902 | 1219012.6541
24 | 2614949.3119 | 1219073.9297 | 2614936.0702 | 1219064.8803 | 2614927.387 | 1219056.5983 | 2614915.5517 | 1219052.5665 | 2614912.6777 | 1219051.5134
25 | 2614949.3119 | 1219073.9297 | 2615008.0049 | 1219099.1912 | 2615012.5605 | 1219101.1482 | 2615045.9967 | 1219115.3515 | 2615053.7356 | 1219106.7549 | 2615049.2346 | 1219101.1848 | 2615028.4959 | 1219073.9837
26 | 2614880.2593 | 1219052.1561 | 2614878.5484 | 1219047.4714 | 2614881.6327 | 1219043.0766 | 2614886.5906 | 1219041.9549 | 2614912.6777 | 1219051.5134
27 | 2614885.5181 | 1219231.9391 | 2614891.6941 | 1219207.8629 | 2614903.6743 | 1219190.1937 | 2614918.3862 | 1219178.646 | 2614940.1303 | 1219174.0309 | 2614947.7752 | 1219172.6159 | 2614984.8039 | 1219170.2627 | 2615017.8564 | 1219167.9109 | 2615023.1907 | 1219167.9799 | 2615045.393 | 1219168.2803 | 2615068.3434 | 1219166.815 | 2615080.0037 | 1219155.8604 | 2615080.0345 | 1219143.6645 | 2615071.1948 | 1219128.389 | 2615053.7356 | 1219106.7549 | 2615049.2346 | 1219101.1848 | 2615028.4959 | 1219073.9837
28 | 2615028.4959 | 1219073.9837 | 2615031.4677 | 1219033.2853
29 | 2614939.0661 | 1218830.7257 | 2614943.6069 | 1218824.4278 | 2614952.8247 | 1218827.2043
30 | 2614962.0903 | 1218829.9952 | 2614952.8247 | 1218827.2043
31 | 2614995.1176 | 1218839.9434 | 2614962.0903 | 1218829.9952
32 | 2614995.1176 | 1218839.9434 | 2614992.2041 | 1218853.3047
33 | 2614995.1176 | 1218839.9434 | 2614995.4476 | 1218838.3679
34 | 2614965.9518 | 1218951.8676 | 2614966.4977 | 1218976.9742
35 | 2614903.5423 | 1218875.1955 | 2614906.8988 | 1218876.933 | 2614948.0652 | 1218899.236
36 | 2614992.2041 | 1218853.3047 | 2614989.805 | 1218864.3074
37 | 2614966.5332 | 1218978.6069 | 2614966.4977 | 1218976.9742
38 | 2614966.5332 | 1218978.6069 | 2614952.9771 | 1218973.246
39 | 2614966.5332 | 1218978.6069 | 2614966.615 | 1218982.3204 | 2614979.1292 | 1219008.5375
40 | 2614945.0033 | 1218970.0927 | 2614952.9771 | 1218973.246
41 | 2615033.4767 | 1219005.7721 | 2615031.4677 | 1219033.2853
42 | 2615033.4767 | 1219005.7721 | 2615035.2504 | 1218981.4821
43 | 2615035.2504 | 1218981.4821 | 2615035.2809 | 1218981.064
44 | 2614885.5181 | 1219231.9391 | 2614883.5907 | 1219268.5331 | 2614883.4746 | 1219272.4795 | 2614883.3172 | 1219277.8267 | 2614882.9115 | 1219291.4335 | 2614881.9182 | 1219324.6501 | 2614877.527 | 1219369.476 | 2614869.2509 | 1219374.6473 | 2614866.3569 | 1219375.8519 | 2614864.3323 | 1219384.463 | 2614868.0786 | 1219385.3061 | 2614867.5785 | 1219388.0731 | 2614898.3552 | 1219394.142 | 2614897.9131 | 1219397.9876
45 | 2614885.5181 | 1219231.9391 | 2614858.0803 | 1219191.9146 | 2614832.7866 | 1219150.0611 | 2614807.1602 | 1219119.8025 | 2614801.5686 | 1219116.0654
46 | 2614897.9131 | 1219397.9876 | 2614892.8621 | 1219396.9411
47 | 2614897.9131 | 1219397.9876 | 2614898.3552 | 1219394.142 | 2614918.165 | 1219398.0492 | 2614952.1951 | 1219401.7363 | 2614980.3714 | 1219403.808
48 | 2614897.9131 | 1219397.9876 | 2614918.7938 | 1219401.5083 | 2614945.4937 | 1219405.3105 | 2614953.0727 | 1219405.8635
49 | 2614763.683 | 1219090.745 | 2614801.5686 | 1219116.0654
50 | 2615097.5811 | 1218641.8629 | 2615091.0752 | 1218647.6967 | 2615056.6918 | 1218677.6014
51 | 2615185.8608 | 1218563.7663 | 2615148.7374 | 1218595.9906 | 2615097.5811 | 1218641.8629
52 | 2615200.2585 | 1218551.2734 | 2615185.8608 | 1218563.7663
53 | 2615200.2585 | 1218551.2734 | 2615206.4288 | 1218571.9788 | 2615208.4318 | 1218586.754
54 | 2614892.8621 | 1219396.9411 | 2614890.9461 | 1219398.4816 | 2614868.4237 | 1219396.0464 | 2614868.2585 | 1219398.4252 | 2614885.1754 | 1219400.0793 | 2614887.8662 | 1219401.2311 | 2614889.4778 | 1219403.0806 | 2614891.3849 | 1219408.1438 | 2614890.7161 | 1219417.1849
55 | 2614980.3714 | 1219403.808 | 2614982.4418 | 1219395.1749 | 2614983.3613 | 1219385.5272
56 | 2614983.3613 | 1219385.5272 | 2614983.3613 | 1219385.5272 | 2614987.2609 | 1219383.0842
57 | 2614898.545 | 1219424.9534 | 2614896.2064 | 1219419.0399 | 2614890.6704 | 1219417.8032 | 2614890.7161 | 1219417.1849
58 | 2614775.0158 | 1219071.3511 | 2614782.8248 | 1219057.9876
59 | 2614775.0158 | 1219071.3511 | 2614769.2555 | 1219081.2087
60 | 2614788.3965 | 1219048.4528 | 2614782.8248 | 1219057.9876
61 | 2614763.683 | 1219090.745 | 2614769.2555 | 1219081.2087

## bus_geodata
| x | y | coords
0 | 2614918.0306 | 1218807.7269
1 | 2614947.6053 | 1218791.3744
2 | 2615000.335 | 1218792.974
3 | 2614999.1422 | 1218820.7314
4 | 2615036.1007 | 1218695.1627
5 | 2615027.1276 | 1218912.5459
6 | 2614994.6325 | 1218907.466
7 | 2615038.9667 | 1218914.5407
8 | 2614978.4185 | 1218905.2057
9 | 2615038.9652 | 1218930.608
10 | 2614976.0407 | 1218912.2927
11 | 2614987.3351 | 1218875.6347
12 | 2615037.3478 | 1218952.7581
13 | 2615239.6538 | 1218789.0989
14 | 2615386.8267 | 1218835.9027
15 | 2615043.0921 | 1218816.0946
16 | 2615040.6747 | 1218854.3789
17 | 2615019.7386 | 1218818.5585
18 | 2614862.9506 | 1218996.0072
19 | 2614902.4902 | 1219012.6541
20 | 2614949.3119 | 1219073.9297
21 | 2614912.6777 | 1219051.5134
22 | 2615028.4959 | 1219073.9837
23 | 2614939.0661 | 1218830.7257
24 | 2614952.8247 | 1218827.2043
25 | 2614962.0903 | 1218829.9952
26 | 2614995.1176 | 1218839.9434
27 | 2614965.9518 | 1218951.8676
28 | 2614948.0652 | 1218899.236
29 | 2614989.805 | 1218864.3074
30 | 2614903.5423 | 1218875.1955
31 | 2614966.4977 | 1218976.9742
32 | 2614992.2041 | 1218853.3047
33 | 2614995.4476 | 1218838.3679
34 | 2614966.5332 | 1218978.6069
35 | 2614952.9771 | 1218973.246
36 | 2614979.1292 | 1219008.5375
37 | 2615033.4767 | 1219005.7721
38 | 2615031.4677 | 1219033.2853
39 | 2615035.2504 | 1218981.4821
40 | 2615035.2809 | 1218981.064
41 | 2614885.5181 | 1219231.9391
42 | 2614897.9131 | 1219397.9876
43 | 2614801.5686 | 1219116.0654
44 | 2614945.0033 | 1218970.0927
45 | 2614880.2593 | 1219052.1562
46 | 2615056.6918 | 1218677.6014
47 | 2615097.5811 | 1218641.8629
48 | 2615185.8608 | 1218563.7663
49 | 2615200.2585 | 1218551.2734
50 | 2615208.4318 | 1218586.754
51 | 2614953.0727 | 1219405.8635
52 | 2614892.8621 | 1219396.9411
53 | 2614980.3714 | 1219403.808
54 | 2614983.3613 | 1219385.5272
55 | 2614890.7161 | 1219417.1849
56 | 2614987.2609 | 1219383.0842
57 | 2614775.0158 | 1219071.3511
58 | 2614782.8248 | 1219057.9876
59 | 2614769.2555 | 1219081.2087
60 | 2614788.3965 | 1219048.4528
61 | 2614898.545 | 1219424.9534
62 | 2614763.683 | 1219090.745
63 | 2615028.4959 | 1219073.9837

## line_std_types
| c_nf_per_km | r_ohm_per_km | x_ohm_per_km | max_i_ka | type | q_mm2 | alpha | voltage_rating
NAYY 4x50 SE | 210 | 0.642 | 0.083 | 0.142 | cs | 50 | 0.00403 | LV
NAYY 4x120 SE | 264 | 0.225 | 0.08 | 0.242 | cs | 120 | 0.00403 | LV
NAYY 4x150 SE | 261 | 0.208 | 0.08 | 0.27 | cs | 150 | 0.00403 | LV
NA2XS2Y 1x95 RM/25 12/20 kV | 216 | 0.313 | 0.132 | 0.252 | cs | 95 | 0.00403 | MV
NA2XS2Y 1x185 RM/25 12/20 kV | 273 | 0.161 | 0.117 | 0.362 | cs | 185 | 0.00403 | MV
NA2XS2Y 1x240 RM/25 12/20 kV | 304 | 0.122 | 0.112 | 0.421 | cs | 240 | 0.00403 | MV
NA2XS2Y 1x95 RM/25 6/10 kV | 315 | 0.313 | 0.123 | 0.249 | cs | 95 | 0.00403 | MV
NA2XS2Y 1x185 RM/25 6/10 kV | 406 | 0.161 | 0.11 | 0.358 | cs | 185 | 0.00403 | MV
NA2XS2Y 1x240 RM/25 6/10 kV | 456 | 0.122 | 0.105 | 0.416 | cs | 240 | 0.00403 | MV
NA2XS2Y 1x150 RM/25 12/20 kV | 250 | 0.206 | 0.116 | 0.319 | cs | 150 | 0.00403 | MV
NA2XS2Y 1x120 RM/25 12/20 kV | 230 | 0.253 | 0.119 | 0.283 | cs | 120 | 0.00403 | MV
NA2XS2Y 1x70 RM/25 12/20 kV | 190 | 0.443 | 0.132 | 0.22 | cs | 70 | 0.00403 | MV
NA2XS2Y 1x150 RM/25 6/10 kV | 360 | 0.206 | 0.11 | 0.315 | cs | 150 | 0.00403 | MV
NA2XS2Y 1x120 RM/25 6/10 kV | 340 | 0.253 | 0.113 | 0.28 | cs | 120 | 0.00403 | MV
NA2XS2Y 1x70 RM/25 6/10 kV | 280 | 0.443 | 0.123 | 0.217 | cs | 70 | 0.00403 | MV
N2XS(FL)2Y 1x120 RM/35 64/110 kV | 112 | 0.153 | 0.166 | 0.366 | cs | 120 | 0.00393 | HV
N2XS(FL)2Y 1x185 RM/35 64/110 kV | 125 | 0.099 | 0.156 | 0.457 | cs | 185 | 0.00393 | HV
N2XS(FL)2Y 1x240 RM/35 64/110 kV | 135 | 0.075 | 0.149 | 0.526 | cs | 240 | 0.00393 | HV
N2XS(FL)2Y 1x300 RM/35 64/110 kV | 144 | 0.06 | 0.144 | 0.588 | cs | 300 | 0.00393 | HV
15-AL1/3-ST1A 0.4 | 11 | 1.8769 | 0.35 | 0.105 | ol | 16 | 0.00403 | LV
24-AL1/4-ST1A 0.4 | 11.25 | 1.2012 | 0.335 | 0.14 | ol | 24 | 0.00403 | LV
48-AL1/8-ST1A 0.4 | 12.2 | 0.5939 | 0.3 | 0.21 | ol | 48 | 0.00403 | LV
94-AL1/15-ST1A 0.4 | 13.2 | 0.306 | 0.29 | 0.35 | ol | 94 | 0.00403 | LV
34-AL1/6-ST1A 10.0 | 9.7 | 0.8342 | 0.36 | 0.17 | ol | 34 | 0.00403 | MV
48-AL1/8-ST1A 10.0 | 10.1 | 0.5939 | 0.35 | 0.21 | ol | 48 | 0.00403 | MV
70-AL1/11-ST1A 10.0 | 10.4 | 0.4132 | 0.339 | 0.29 | ol | 70 | 0.00403 | MV
94-AL1/15-ST1A 10.0 | 10.75 | 0.306 | 0.33 | 0.35 | ol | 94 | 0.00403 | MV
122-AL1/20-ST1A 10.0 | 11.1 | 0.2376 | 0.323 | 0.41 | ol | 122 | 0.00403 | MV
149-AL1/24-ST1A 10.0 | 11.25 | 0.194 | 0.315 | 0.47 | ol | 149 | 0.00403 | MV
34-AL1/6-ST1A 20.0 | 9.15 | 0.8342 | 0.382 | 0.17 | ol | 34 | 0.00403 | MV
48-AL1/8-ST1A 20.0 | 9.5 | 0.5939 | 0.372 | 0.21 | ol | 48 | 0.00403 | MV
70-AL1/11-ST1A 20.0 | 9.7 | 0.4132 | 0.36 | 0.29 | ol | 70 | 0.00403 | MV
94-AL1/15-ST1A 20.0 | 10 | 0.306 | 0.35 | 0.35 | ol | 94 | 0.00403 | MV
122-AL1/20-ST1A 20.0 | 10.3 | 0.2376 | 0.344 | 0.41 | ol | 122 | 0.00403 | MV
149-AL1/24-ST1A 20.0 | 10.5 | 0.194 | 0.337 | 0.47 | ol | 149 | 0.00403 | MV
184-AL1/30-ST1A 20.0 | 10.75 | 0.1571 | 0.33 | 0.535 | ol | 184 | 0.00403 | MV
243-AL1/39-ST1A 20.0 | 11 | 0.1188 | 0.32 | 0.645 | ol | 243 | 0.00403 | MV
48-AL1/8-ST1A 110.0 | 8 | 0.5939 | 0.46 | 0.21 | ol | 48 | 0.00403 | HV
70-AL1/11-ST1A 110.0 | 8.4 | 0.4132 | 0.45 | 0.29 | ol | 70 | 0.00403 | HV
94-AL1/15-ST1A 110.0 | 8.65 | 0.306 | 0.44 | 0.35 | ol | 94 | 0.00403 | HV
122-AL1/20-ST1A 110.0 | 8.5 | 0.2376 | 0.43 | 0.41 | ol | 122 | 0.00403 | HV
149-AL1/24-ST1A 110.0 | 8.75 | 0.194 | 0.41 | 0.47 | ol | 149 | 0.00403 | HV
184-AL1/30-ST1A 110.0 | 8.8 | 0.1571 | 0.4 | 0.535 | ol | 184 | 0.00403 | HV
243-AL1/39-ST1A 110.0 | 9 | 0.1188 | 0.39 | 0.645 | ol | 243 | 0.00403 | HV
305-AL1/39-ST1A 110.0 | 9.2 | 0.0949 | 0.38 | 0.74 | ol | 305 | 0.00403 | HV
490-AL1/64-ST1A 110.0 | 9.75 | 0.059 | 0.37 | 0.96 | ol | 490 | 0.00403 | HV
679-AL1/86-ST1A 110.0 | 9.95 | 0.042 | 0.36 | 1.15 | ol | 679 | 0.00403 | HV
490-AL1/64-ST1A 220.0 | 10 | 0.059 | 0.285 | 0.96 | ol | 490 | 0.00403 | HV
679-AL1/86-ST1A 220.0 | 11.7 | 0.042 | 0.275 | 1.15 | ol | 679 | 0.00403 | HV
490-AL1/64-ST1A 380.0 | 11 | 0.059 | 0.253 | 0.96 | ol | 490 | 0.00403 | HV
679-AL1/86-ST1A 380.0 | 14.6 | 0.042 | 0.25 | 1.15 | ol | 679 | 0.00403 | HV

## trafo_std_types
| i0_percent | pfe_kw | vkr_percent | sn_mva | vn_lv_kv | vn_hv_kv | vk_percent | shift_degree | vector_group | tap_side | tap_neutral | tap_min | tap_max | tap_step_degree | tap_step_percent | tap_phase_shifter
160 MVA 380/110 kV | 0.06 | 60 | 0.25 | 160 | 110 | 380 | 12.2 | 0 | Yy0 | hv | 0 | -9 | 9 | 0 | 1.5 | FALSE
100 MVA 220/110 kV | 0.06 | 55 | 0.26 | 100 | 110 | 220 | 12 | 0 | Yy0 | hv | 0 | -9 | 9 | 0 | 1.5 | FALSE
63 MVA 110/20 kV | 0.04 | 22 | 0.32 | 63 | 20 | 110 | 18 | 150 | YNd5 | hv | 0 | -9 | 9 | 0 | 1.5 | FALSE
40 MVA 110/20 kV | 0.05 | 18 | 0.34 | 40 | 20 | 110 | 16.2 | 150 | YNd5 | hv | 0 | -9 | 9 | 0 | 1.5 | FALSE
25 MVA 110/20 kV | 0.07 | 14 | 0.41 | 25 | 20 | 110 | 12 | 150 | YNd5 | hv | 0 | -9 | 9 | 0 | 1.5 | FALSE
63 MVA 110/10 kV | 0.04 | 22 | 0.32 | 63 | 10 | 110 | 18 | 150 | YNd5 | hv | 0 | -9 | 9 | 0 | 1.5 | FALSE
40 MVA 110/10 kV | 0.05 | 18 | 0.34 | 40 | 10 | 110 | 16.2 | 150 | YNd5 | hv | 0 | -9 | 9 | 0 | 1.5 | FALSE
25 MVA 110/10 kV | 0.07 | 14 | 0.41 | 25 | 10 | 110 | 12 | 150 | YNd5 | hv | 0 | -9 | 9 | 0 | 1.5 | FALSE
0.25 MVA 20/0.4 kV | 0.32 | 0.8 | 1.44 | 0.25 | 0.4 | 20 | 6 | 150 | Yzn5 | hv | 0 | -2 | 2 | 0 | 2.5 | FALSE
0.4 MVA 20/0.4 kV | 0.3375 | 1.35 | 1.425 | 0.4 | 0.4 | 20 | 6 | 150 | Dyn5 | hv | 0 | -2 | 2 | 0 | 2.5 | FALSE
0.63 MVA 20/0.4 kV | 0.2619 | 1.65 | 1.206 | 0.63 | 0.4 | 20 | 6 | 150 | Dyn5 | hv | 0 | -2 | 2 | 0 | 2.5 | FALSE
0.25 MVA 10/0.4 kV | 0.24 | 0.6 | 1.2 | 0.25 | 0.4 | 10 | 4 | 150 | Dyn5 | hv | 0 | -2 | 2 | 0 | 2.5 | FALSE
0.4 MVA 10/0.4 kV | 0.2375 | 0.95 | 1.325 | 0.4 | 0.4 | 10 | 4 | 150 | Dyn5 | hv | 0 | -2 | 2 | 0 | 2.5 | FALSE
0.63 MVA 10/0.4 kV | 0.1873 | 1.18 | 1.0794 | 0.63 | 0.4 | 10 | 4 | 150 | Dyn5 | hv | 0 | -2 | 2 | 0 | 2.5 | FALSE

## trafo3w_std_types
| sn_hv_mva | sn_mv_mva | sn_lv_mva | vn_hv_kv | vn_mv_kv | vn_lv_kv | vk_hv_percent | vk_mv_percent | vk_lv_percent | vkr_hv_percent | vkr_mv_percent | vkr_lv_percent | pfe_kw | i0_percent | shift_mv_degree | shift_lv_degree | vector_group | tap_side | tap_neutral | tap_min | tap_max | tap_step_percent
63/25/38 MVA 110/20/10 kV | 63 | 25 | 38 | 110 | 20 | 10 | 10.4 | 10.4 | 10.4 | 0.28 | 0.32 | 0.35 | 35 | 0.89 | 0 | 0 | YN0yn0yn0 | hv | 0 | -10 | 10 | 1.2
63/25/38 MVA 110/10/10 kV | 63 | 25 | 38 | 110 | 10 | 10 | 10.4 | 10.4 | 10.4 | 0.28 | 0.32 | 0.35 | 35 | 0.89 | 0 | 0 | YN0yn0yn0 | hv | 0 | -10 | 10 | 1.2

## fuse_std_types
| fuse_type | i_rated_a | t_avg | t_min | t_total | x_avg | x_min | x_total
HV 100A | HV 100A | 100 | 0 | [10.0, 3.64, 0.854, 0.281, 0.1, 0.0531, 0.022, 0.01] | [10.0, 4.267, 1.21, 0.403, 0.1, 0.058, 0.022, 0.01] | 0 | [300.0, 350.0, 450.0, 550.0, 700.0, 850.0, 1200.0, 1752.0] | [600.0, 700.0, 900.0, 1150.0, 1665.0, 2000.0, 3000.0, 4313.0]
HV 10A | HV 10A | 10 | 0 | [10.0, 1675.0, 0.344, 0.156, 0.1, 0.0417, 0.0171, 0.01] | [10.0, 1.3, 0.3, 0.155, 0.1, 0.0555, 0.023, 0.01] | 0 | [30.0, 32.0, 35.0, 37.0, 39.0, 50.0, 70.0, 88.0] | [60.0, 70.0, 80.0, 87.0, 94.0, 110.0, 150.0, 216.0]
HV 125A | HV 125A | 125 | 0 | [10.0, 1.82, 0.344, 0.1, 0.0467, 0.0269, 0.01] | [10.0, 2.478, 0.426, 0.1, 0.0427, 0.0211, 0.01] | 0 | [375.0, 500.0, 700.0, 925.0, 1200.0, 1500.0, 2341.0] | [750.0, 1000.0, 1500.0, 2200.0, 3000.0, 4000.0, 5765.0]
HV 160A | HV 160A | 160 | 0 | [10.0, 4.15, 1.03, 0.198, 0.1, 0.051, 0.0172, 0.01] | [10.0, 2.3, 0.734, 0.274, 0.1, 0.046, 0.0177, 0.01] | 0 | [480.0, 550.0, 700.0, 1000.0, 1260.0, 1600.0, 2500.0, 3227.0] | [960.0, 1300.0, 1700.0, 2200.0, 2996.0, 4000.0, 6000.0, 7946.0]
HV 16A | HV 16A | 16 | 0 | [10.0, 0.352, 0.164, 0.1, 0.0649, 0.0342, 0.01] | [10.0, 2.34, 0.722, 0.181, 0.1, 0.055, 0.0296, 0.01] | 0 | [48.0, 60.0, 65.0, 71.0, 80.0, 100.0, 162.0] | [96.0, 110.0, 125.0, 150.0, 168.0, 200.0, 250.0, 398.0]
HV 200A | HV 200A | 200 | 0 | [10.0, 4.267, 1.21, 0.403, 0.1, 0.058, 0.022, 0.01] | [10.0, 3.73, 1.654, 0.328, 0.1, 0.0531, 0.019, 0.01] | 0 | [600.0, 700.0, 900.0, 1150.0, 1665.0, 2000.0, 3000.0, 4313.0] | [1200.0, 1500.0, 1800.0, 2700.0, 3960.0, 5000.0, 7500.0, 10620.0]
HV 20A | HV 20A | 20 | 0 | [10.0, 1.3, 0.3, 0.155, 0.1, 0.0555, 0.023, 0.01] | [10.0, 1.3, 0.161, 0.1, 0.0611, 0.0399, 0.0141, 0.01] | 0 | [60.0, 70.0, 80.0, 87.0, 94.0, 110.0, 150.0, 216.0] | [120.0, 150.0, 200.0, 223.0, 260.0, 300.0, 450.0, 532.0]
HV 25A | HV 25A | 25 | 0 | [10.0, 2.512, 0.833, 0.299, 0.1, 0.0372, 0.0223, 0.01] | [10.0, 3.125, 0.597, 0.198, 0.1, 0.0378, 0.022, 0.01] | 0 | [75.0, 82.0, 90.0, 100.0, 124.0, 170.0, 200.0, 289.0] | [150.0, 170.0, 210.0, 250.0, 294.0, 400.0, 500.0, 711.0]
HV 31.5A | HV 31.5A | 31.5 | 0 | [10.0, 2.34, 0.722, 0.181, 0.1, 0.055, 0.0296, 0.01] | [10.0, 2.84, 0.368, 0.164, 0.1, 0.0621, 0.0378, 0.0195, 0.01] | 0 | [95.0, 110.0, 125.0, 150.0, 165.0, 200.0, 250.0, 390.0] | [189.0, 220.0, 300.0, 350.0, 393.0, 450.0, 530.0, 700.0, 960.0]
HV 40A | HV 40A | 40 | 0 | [10.0, 1.3, 0.161, 0.1, 0.0611, 0.0399, 0.0141, 0.01] | [10.0, 2.05, 0.369, 0.198, 0.1, 0.051, 0.0298, 0.01] | 0 | [120.0, 150.0, 200.0, 223.0, 260.0, 300.0, 450.0, 532.0] | [240.0, 300.0, 400.0, 450.0, 530.0, 650.0, 800.0, 1311.0]
HV 50A | HV 50A | 50 | 0 | [10.0, 3.215, 0.597, 0.198, 0.1, 0.0378, 0.022, 0.01] | [10.0, 3.64, 0.854, 0.281, 0.1, 0.0531, 0.022, 0.01] | 0 | [150.0, 170.0, 210.0, 250.0, 294.0, 400.0, 500.0, 711.0] | [300.0, 350.0, 450.0, 550.0, 700.0, 850.0, 1200.0, 1752.0]
HV 6.3A | HV 6.3A | 6.3 | 0 | [10.0, 1.39, 0.344, 0.168, 0.1, 0.056, 0.0263, 0.01] | [10.0, 1.711, 0.516, 0.198, 0.1, 0.0634, 0.0303, 0.01] | 0 | [19.0, 19.5, 20.4, 20.8, 22.0, 25.0, 32.0, 48.0] | [38.0, 40.0, 43.0, 48.0, 53.0, 60.0, 75.0, 118.0]
HV 63A | HV 63A | 63 | 0 | [10.0, 2.84, 0.368, 0.164, 0.1, 0.0621, 0.0378, 0.0195, 0.01] | [10.0, 1.82, 0.344, 0.1, 0.0467, 0.0269, 0.01] | 0 | [189.0, 220.0, 300.0, 350.0, 393.0, 450.0, 530.0, 700.0, 961.0] | [378.0, 500.0, 700.0, 934.0, 1200.0, 1500.0, 2366.0]
HV 80A | HV 80A | 80 | 0 | [10.0, 2.05, 0.369, 0.198, 0.1, 0.051, 0.0298, 0.01] | [10.0, 4.15, 1.03, 0.198, 0.1, 0.051, 0.0172, 0.01] | 0 | [240.0, 300.0, 400.0, 450.0, 530.0, 650.0, 800.0, 1311.0] | [480.0, 550.0, 700.0, 1000.0, 1260.0, 1600.0, 2500.0, 3227.0]
Siemens NH-1-100 | Siemens NH-1-100 | 100 | [5400.0, 2000.0, 400.0, 20.0, 1.0, 0.2, 0.012, 0.004] | 0 | 0 | [150.0, 190.0, 250.0, 430.0, 900.0, 1250.0, 2700.0, 3600.0] | 0 | 0
Siemens NH-1-125 | Siemens NH-1-125 | 125 | [4800.0, 120.0, 7.0, 0.1, 0.004] | 0 | 0 | [180.0, 400.0, 740.0, 2000.0, 4250.0] | 0 | 0
Siemens NH-1-16 | Siemens NH-1-16 | 16 | [4000.0, 400.0, 2.0, 0.1, 0.04, 0.01] | 0 | 0 | [26.0, 35.0, 75.0, 150.0, 200.0, 300.0] | 0 | 0
Siemens NH-1-160 | Siemens NH-1-160 | 160 | [4800.0, 120.0, 7.0, 0.1, 0.004] | 0 | 0 | [210.0, 500.0, 900.0, 2300.0, 5000.0] | 0 | 0
Siemens NH-1-25 | Siemens NH-1-25 | 25 | [4000.0, 1000.0, 10.0, 0.2, 0.02, 0.01] | 0 | 0 | [40.0, 50.0, 100.0, 210.0, 400.0, 500.0] | 0 | 0
Siemens NH-1-50 | Siemens NH-1-50 | 50 | [4000.0, 40.0, 4.0, 1.0, 0.02, 0.01] | 0 | 0 | [86.0, 200.0, 300.0, 400.0, 1000.0, 1280.0] | 0 | 0
Siemens NH-1-63 | Siemens NH-1-63 | 63 | [4000.0, 100.0, 10.0, 2.0, 0.04, 0.01] | 0 | 0 | [100.0, 200.0, 300.0, 400.0, 1000.0, 1500.0] | 0 | 0
Siemens NH-1-80 | Siemens NH-1-80 | 80 | [4800.0, 120.0, 7.0, 0.1, 0.01] | 0 | 0 | [150.58, 250.0, 450.0, 1150.0, 2470.0] | 0 | 0
Siemens NH-2-1000 | Siemens NH-2-1000 | 1000 | [4800.0, 120.0, 7.0, 0.1, 0.004] | 0 | 0 | [1900.0, 3500.0, 8400.0, 24000.0, 52000.0] | 0 | 0
Siemens NH-2-200 | Siemens NH-2-200 | 200 | [4800.0, 120.0, 7.0, 0.1, 0.004] | 0 | 0 | [280.0, 650.0, 1200.0, 3000.0, 7000.0] | 0 | 0
Siemens NH-2-224 | Siemens NH-2-224 | 224 | [4800.0, 120.0, 7.0, 0.2, 0.04, 0.004] | 0 | 0 | [400.0, 750.0, 1453.0, 3025.0, 4315.0, 7600.0] | 0 | 0
Siemens NH-2-250 | Siemens NH-2-250 | 250 | [4800.0, 120.0, 7.0, 0.1, 0.004] | 0 | 0 | [450.0, 800.0, 1650.0, 4000.0, 8500.0] | 0 | 0
Siemens NH-2-315 | Siemens NH-2-315 | 315 | [4800.0, 120.0, 7.0, 0.1, 0.004] | 0 | 0 | [550.0, 920.0, 1900.0, 5000.0, 11000.0] | 0 | 0
Siemens NH-2-355 | Siemens NH-2-355 | 355 | [4800.0, 120.0, 6.0, 0.1, 0.004] | 0 | 0 | [650.0, 1116.27, 2350.0, 5840.0, 12790.0] | 0 | 0
Siemens NH-2-400 | Siemens NH-2-400 | 400 | [4800.0, 120.0, 7.0, 0.1, 0.004] | 0 | 0 | [720.0, 1350.0, 2800.0, 6500.0, 15000.0] | 0 | 0
Siemens NH-2-425 | Siemens NH-2-425 | 425 | [4800.0, 120.0, 7.0, 0.1, 0.004] | 0 | 0 | [850.0, 1500.0, 3050.0, 7500.0, 16500.0] | 0 | 0
Siemens NH-2-630 | Siemens NH-2-630 | 630 | [4800.0, 120.0, 7.0, 0.1, 0.004] | 0 | 0 | [1200.0, 2000.0, 4800.0, 12000.0, 26000.0] | 0 | 0

## dtypes
| element | column | dtype
0 | bus | name | object
1 | bus | vn_kv | float64
2 | bus | type | object
3 | bus | zone | object
4 | bus | in_service | bool
5 | load | name | object
6 | load | bus | uint32
7 | load | p_mw | float64
8 | load | q_mvar | float64
9 | load | const_z_percent | float64
10 | load | const_i_percent | float64
11 | load | sn_mva | float64
12 | load | scaling | float64
13 | load | in_service | bool
14 | load | type | object
15 | ext_grid | name | object
16 | ext_grid | bus | uint32
17 | ext_grid | vm_pu | float64
18 | ext_grid | va_degree | float64
19 | ext_grid | slack_weight | float64
20 | ext_grid | in_service | bool
21 | line | name | object
22 | line | std_type | object
23 | line | from_bus | uint32
24 | line | to_bus | uint32
25 | line | length_km | float64
26 | line | r_ohm_per_km | float64
27 | line | x_ohm_per_km | float64
28 | line | c_nf_per_km | float64
29 | line | g_us_per_km | float64
30 | line | max_i_ka | float64
31 | line | df | float64
32 | line | parallel | uint32
33 | line | type | object
34 | line | in_service | bool
35 | trafo | name | object
36 | trafo | std_type | object
37 | trafo | hv_bus | uint32
38 | trafo | lv_bus | uint32
39 | trafo | sn_mva | float64
40 | trafo | vn_hv_kv | float64
41 | trafo | vn_lv_kv | float64
42 | trafo | vk_percent | float64
43 | trafo | vkr_percent | float64
44 | trafo | pfe_kw | float64
45 | trafo | i0_percent | float64
46 | trafo | shift_degree | float64
47 | trafo | tap_side | object
48 | trafo | tap_neutral | int32
49 | trafo | tap_min | int32
50 | trafo | tap_max | int32
51 | trafo | tap_step_percent | float64
52 | trafo | tap_step_degree | float64
53 | trafo | tap_pos | int32
54 | trafo | tap_phase_shifter | bool
55 | trafo | parallel | uint32
56 | trafo | df | float64
57 | trafo | in_service | bool
58 | line_geodata | coords | object
59 | bus_geodata | x | float64
60 | bus_geodata | y | float64
61 | bus_geodata | coords | object

## parameters
| version | format_version | converged | OPF_converged | name | f_hz | sn_mva
0 | 2.14.6 | 2.14.0 | FALSE | FALSE |  | 50 | 1