## bus
| name | vn_kv | type | zone | in_service
0 | bus_LV_402-2_1_2_node_44 | 0.4 | n |  | TRUE
1 | bus_LV_402-2_1_2_node_45 | 0.4 | n |  | TRUE
2 | bus_LV_402-2_1_2_node_47 | 0.4 | n |  | TRUE
3 | bus_LV_402-2_1_2_node_73 | 0.4 | n |  | TRUE
4 | bus_LV_402-2_1_2_node_58 | 0.4 | n |  | TRUE
5 | bus_LV_402-2_1_2_node_69 | 0.4 | n |  | TRUE
6 | bus_LV_402-2_1_2_node_48 | 0.4 | n |  | TRUE
7 | bus_LV_402-2_1_2_node_70 | 0.4 | n |  | TRUE
8 | bus_LV_402-2_1_2_node_50 | 0.4 | n |  | TRUE
9 | bus_LV_402-2_1_2_node_51 | 0.4 | n |  | TRUE
10 | bus_LV_402-2_1_2_node_52 | 0.4 | n |  | TRUE
11 | bus_LV_402-2_1_2_node_53 | 0.4 | n |  | TRUE
12 | bus_LV_402-2_1_2_node_54 | 0.4 | n |  | TRUE
13 | bus_LV_402-2_1_2_node_74 | 0.4 | n |  | TRUE
14 | bus_LV_402-2_1_2_node_55 | 0.4 | n |  | TRUE
15 | bus_LV_402-2_1_2_node_56 | 0.4 | n |  | TRUE
16 | bus_LV_402-2_1_2_node_57 | 0.4 | n |  | TRUE
17 | bus_LV_402-2_1_2_node_59 | 0.4 | n |  | TRUE
18 | bus_LV_402-2_1_2_node_60 | 0.4 | n |  | TRUE
19 | bus_LV_402-2_1_2_node_64 | 0.4 | n |  | TRUE
20 | bus_LV_402-2_1_2_node_62 | 0.4 | n |  | TRUE
21 | bus_LV_402-2_1_2_node_61 | 0.4 | n |  | TRUE
22 | bus_LV_402-2_1_2_node_63 | 0.4 | n |  | TRUE
23 | bus_LV_402-2_1_2_node_65 | 0.4 | n |  | TRUE
24 | bus_LV_402-2_1_2_node_76 | 0.4 | n |  | TRUE
25 | bus_LV_402-2_1_2_node_66 | 0.4 | n |  | TRUE
26 | bus_LV_402-2_1_2_node_67 | 0.4 | n |  | TRUE
27 | bus_LV_402-2_1_2_node_68 | 0.4 | n |  | TRUE
28 | bus_LV_402-2_1_2_node_101 | 0.4 | n |  | TRUE
29 | bus_LV_402-2_1_2_node_118 | 0.4 | n |  | TRUE
30 | bus_LV_402-2_1_2_node_71 | 0.4 | n |  | TRUE
31 | bus_LV_402-2_1_2_node_193 | 0.4 | n |  | TRUE
32 | bus_LV_402-2_1_2_node_72 | 0.4 | n |  | TRUE
33 | bus_LV_402-2_1_2_node_104 | 0.4 | n |  | TRUE
34 | bus_LV_402-2_1_2_node_114 | 0.4 | n |  | TRUE
35 | bus_LV_402-2_1_2_node_75 | 0.4 | n |  | TRUE
36 | bus_LV_402-2_1_2_node_129 | 0.4 | n |  | TRUE
37 | bus_LV_402-2_1_2_node_137 | 0.4 | n |  | TRUE
38 | bus_LV_402-2_1_2_node_141 | 0.4 | n |  | TRUE
39 | bus_LV_402-2_1_2_node_82 | 0.4 | n |  | TRUE
40 | bus_LV_402-2_1_2_node_83 | 0.4 | n |  | TRUE
41 | bus_LV_402-2_1_2_node_103 | 0.4 | n |  | TRUE
42 | bus_LV_402-2_1_2_node_112 | 0.4 | n |  | TRUE
43 | bus_LV_402-2_1_2_node_88 | 0.4 | n |  | TRUE
44 | bus_LV_402-2_1_2_node_89 | 0.4 | n |  | TRUE
45 | bus_LV_402-2_1_2_node_90 | 0.4 | n |  | TRUE
46 | bus_LV_402-2_1_2_node_91 | 0.4 | n |  | TRUE
47 | bus_LV_402-2_1_2_node_92 | 0.4 | n |  | TRUE
48 | bus_LV_402-2_1_2_node_117 | 0.4 | n |  | TRUE
49 | bus_LV_402-2_1_2_node_93 | 0.4 | n |  | TRUE
50 | bus_LV_402-2_1_2_node_94 | 0.4 | n |  | TRUE
51 | bus_LV_402-2_1_2_node_95 | 0.4 | n |  | TRUE
52 | bus_LV_402-2_1_2_node_96 | 0.4 | n |  | TRUE
53 | bus_LV_402-2_1_2_node_97 | 0.4 | n |  | TRUE
54 | bus_LV_402-2_1_2_node_98 | 0.4 | n |  | TRUE
55 | bus_LV_402-2_1_2_node_99 | 0.4 | n |  | TRUE
56 | bus_LV_402-2_1_2_node_194 | 0.4 | n |  | TRUE
57 | bus_LV_402-2_1_2_node_116 | 0.4 | n |  | TRUE
58 | bus_LV_402-2_1_2_node_113 | 0.4 | n |  | TRUE
59 | bus_LV_402-2_1_2_node_102 | 0.4 | n |  | TRUE
60 | bus_LV_402-2_1_2_node_105 | 0.4 | n |  | TRUE
61 | bus_LV_402-2_1_2_node_106 | 0.4 | n |  | TRUE
62 | bus_LV_402-2_1_2_node_107 | 0.4 | n |  | TRUE
63 | bus_LV_402-2_1_2_node_110 | 0.4 | n |  | TRUE
64 | bus_LV_402-2_1_2_node_111 | 0.4 | n |  | TRUE
65 | bus_LV_402-2_1_2_node_115 | 0.4 | n |  | TRUE
66 | bus_LV_402-2_1_2_node_128 | 0.4 | n |  | TRUE
67 | bus_LV_402-2_1_2_node_131 | 0.4 | n |  | TRUE
68 | bus_LV_402-2_1_2_node_146 | 0.4 | n |  | TRUE
69 | bus_LV_402-2_1_2_node_132 | 0.4 | n |  | TRUE
70 | bus_LV_402-2_1_2_node_133 | 0.4 | n |  | TRUE
71 | bus_LV_402-2_1_2_node_134 | 0.4 | n |  | TRUE
72 | bus_LV_402-2_1_2_node_135 | 0.4 | n |  | TRUE
73 | bus_LV_402-2_1_2_node_136 | 0.4 | n |  | TRUE
74 | bus_LV_402-2_1_2_node_145 | 0.4 | n |  | TRUE
75 | bus_LV_402-2_1_2_node_138 | 0.4 | n |  | TRUE
76 | bus_LV_402-2_1_2_node_139 | 0.4 | n |  | TRUE
77 | bus_LV_402-2_1_2_node_140 | 0.4 | n |  | TRUE
78 | bus_LV_402-2_1_2_node_142 | 0.4 | n |  | TRUE
79 | bus_LV_402-2_1_2_node_143 | 0.4 | n |  | TRUE
80 | bus_LV_402-2_1_2_node_144 | 0.4 | n |  | TRUE
81 | bus_MV_386_1_node_67 | 20 | n |  | TRUE

## load
| name | bus | p_mw | q_mvar | const_z_percent | const_i_percent | sn_mva | scaling | in_service | type
0 | LV_402-2_1_2_load_44 | 0 | 0.0051122 | 0.0012812 | 0 | 0 |  | 1 | TRUE | wye
1 | LV_402-2_1_2_load_73 | 3 | 0.002373 | 0.00059472 | 0 | 0 |  | 1 | TRUE | wye
2 | LV_402-2_1_2_load_69 | 5 | 0.00078594 | 0.00019698 | 0 | 0 |  | 1 | TRUE | wye
3 | LV_402-2_1_2_load_50 | 8 | 0.0015032 | 0.00037673 | 0 | 0 |  | 1 | TRUE | wye
4 | LV_402-2_1_2_load_51 | 9 | 0.0011 | 0.00027569 | 0 | 0 |  | 1 | TRUE | wye
5 | LV_402-2_1_2_load_52 | 10 | 0.00048358 | 0.0001212 | 0 | 0 |  | 1 | TRUE | wye
6 | LV_402-2_1_2_load_53 | 11 | 0.00065793 | 0.00016489 | 0 | 0 |  | 1 | TRUE | wye
7 | LV_402-2_1_2_load_54 | 12 | 0.0017389 | 0.0004358 | 0 | 0 |  | 1 | TRUE | wye
8 | LV_402-2_1_2_load_55 | 14 | 0.0023799 | 0.00059646 | 0 | 0 |  | 1 | TRUE | wye
9 | LV_402-2_1_2_load_56 | 15 | 0.00050768 | 0.00012724 | 0 | 0 |  | 1 | TRUE | wye
10 | LV_402-2_1_2_load_59 | 17 | 0.0022341 | 0.00055992 | 0 | 0 |  | 1 | TRUE | wye
11 | LV_402-2_1_2_load_60 | 18 | 0.0016798 | 0.000421 | 0 | 0 |  | 1 | TRUE | wye
12 | LV_402-2_1_2_load_64 | 19 | 0.00084029 | 0.0002106 | 0 | 0 |  | 1 | TRUE | wye
13 | LV_402-2_1_2_load_62 | 20 | 0.0010559 | 0.00026463 | 0 | 0 |  | 1 | TRUE | wye
14 | LV_402-2_1_2_load_61 | 21 | 0.0028758 | 0.00072073 | 0 | 0 |  | 1 | TRUE | wye
15 | LV_402-2_1_2_load_63 | 22 | 0.0009372 | 0.00023488 | 0 | 0 |  | 1 | TRUE | wye
16 | LV_402-2_1_2_load_65 | 23 | 0.00079822 | 0.00020005 | 0 | 0 |  | 1 | TRUE | wye
17 | LV_402-2_1_2_load_66 | 25 | 0.0033679 | 0.00084408 | 0 | 0 |  | 1 | TRUE | wye
18 | LV_402-2_1_2_load_67 | 26 | 0.0017093 | 0.00042839 | 0 | 0 |  | 1 | TRUE | wye
19 | LV_402-2_1_2_load_118 | 29 | 0.0033749 | 0.00084582 | 0 | 0 |  | 1 | TRUE | wye
20 | LV_402-2_1_2_load_193 | 31 | 0.0071488 | 0.0017917 | 0 | 0 |  | 1 | TRUE | wye
21 | LV_402-2_1_2_load_104 | 33 | 0.0013136 | 0.00032923 | 0 | 0 |  | 1 | TRUE | wye
22 | LV_402-2_1_2_load_114 | 34 | 0.0037827 | 0.00094804 | 0 | 0 |  | 1 | TRUE | wye
23 | LV_402-2_1_2_load_137 | 37 | 0.001169 | 0.00029297 | 0 | 0 |  | 1 | TRUE | wye
24 | LV_402-2_1_2_load_141 | 38 | 0.00068378 | 0.00017137 | 0 | 0 |  | 1 | TRUE | wye
25 | LV_402-2_1_2_load_103 | 41 | 0.0031501 | 0.00078948 | 0 | 0 |  | 1 | TRUE | wye
26 | LV_402-2_1_2_load_112 | 42 | 0.0016354 | 0.00040986 | 0 | 0 |  | 1 | TRUE | wye
27 | LV_402-2_1_2_load_88 | 43 | 0.00084316 | 0.00021132 | 0 | 0 |  | 1 | TRUE | wye
28 | LV_402-2_1_2_load_89 | 44 | 0.00087547 | 0.00021941 | 0 | 0 |  | 1 | TRUE | wye
29 | LV_402-2_1_2_load_90 | 45 | 0.00067216 | 0.00016846 | 0 | 0 |  | 1 | TRUE | wye
30 | LV_402-2_1_2_load_91 | 46 | 0.001171 | 0.00029348 | 0 | 0 |  | 1 | TRUE | wye
31 | LV_402-2_1_2_load_92 | 47 | 0.0007332 | 0.00018376 | 0 | 0 |  | 1 | TRUE | wye
32 | LV_402-2_1_2_load_117 | 48 | 0.00090963 | 0.00022797 | 0 | 0 |  | 1 | TRUE | wye
33 | LV_402-2_1_2_load_93 | 49 | 0.00067059 | 0.00016807 | 0 | 0 |  | 1 | TRUE | wye
34 | LV_402-2_1_2_load_97 | 53 | 0.00157 | 0.00039349 | 0 | 0 |  | 1 | TRUE | wye
35 | LV_402-2_1_2_load_98 | 54 | 0.0033716 | 0.000845 | 0 | 0 |  | 1 | TRUE | wye
36 | LV_402-2_1_2_load_99 | 55 | 0.002791 | 0.00069949 | 0 | 0 |  | 1 | TRUE | wye
37 | LV_402-2_1_2_load_194 | 56 | 0.0041619 | 0.0010431 | 0 | 0 |  | 1 | TRUE | wye
38 | LV_402-2_1_2_load_116 | 57 | 0.00094251 | 0.00023621 | 0 | 0 |  | 1 | TRUE | wye
39 | LV_402-2_1_2_load_102 | 59 | 0.000756 | 0.00018947 | 0 | 0 |  | 1 | TRUE | wye
40 | LV_402-2_1_2_load_105 | 60 | 0.0017024 | 0.00042667 | 0 | 0 |  | 1 | TRUE | wye
41 | LV_402-2_1_2_load_106 | 61 | 0.0024865 | 0.00062318 | 0 | 0 |  | 1 | TRUE | wye
42 | LV_402-2_1_2_load_107 | 62 | 0.0012267 | 0.00030745 | 0 | 0 |  | 1 | TRUE | wye
43 | LV_402-2_1_2_load_110 | 63 | 0.0018702 | 0.00046871 | 0 | 0 |  | 1 | TRUE | wye
44 | LV_402-2_1_2_load_111 | 64 | 0.0010708 | 0.00026837 | 0 | 0 |  | 1 | TRUE | wye
45 | LV_402-2_1_2_load_115 | 65 | 0.0051843 | 0.0012993 | 0 | 0 |  | 1 | TRUE | wye
46 | LV_402-2_1_2_load_128 | 66 | 0.0048279 | 0.00121 | 0 | 0 |  | 1 | TRUE | wye
47 | LV_402-2_1_2_load_146 | 68 | 0.00070487 | 0.00017666 | 0 | 0 |  | 1 | TRUE | wye
48 | LV_402-2_1_2_load_132 | 69 | 0.00077587 | 0.00019445 | 0 | 0 |  | 1 | TRUE | wye
49 | LV_402-2_1_2_load_133 | 70 | 0.00075594 | 0.00018946 | 0 | 0 |  | 1 | TRUE | wye
50 | LV_402-2_1_2_load_135 | 72 | 0.0014404 | 0.00036101 | 0 | 0 |  | 1 | TRUE | wye
51 | LV_402-2_1_2_load_136 | 73 | 0.00047123 | 0.0001181 | 0 | 0 |  | 1 | TRUE | wye
52 | LV_402-2_1_2_load_145 | 74 | 0.00068125 | 0.00017074 | 0 | 0 |  | 1 | TRUE | wye
53 | LV_402-2_1_2_load_138 | 75 | 0.0048791 | 0.0012228 | 0 | 0 |  | 1 | TRUE | wye
54 | LV_402-2_1_2_load_140 | 77 | 0.00080197 | 0.00020099 | 0 | 0 |  | 1 | TRUE | wye
55 | LV_402-2_1_2_load_142 | 78 | 0.00067057 | 0.00016806 | 0 | 0 |  | 1 | TRUE | wye
56 | LV_402-2_1_2_load_143 | 79 | 0.00070237 | 0.00017603 | 0 | 0 |  | 1 | TRUE | wye
57 | LV_402-2_1_2_load_144 | 80 | 0.00044393 | 0.00011126 | 0 | 0 |  | 1 | TRUE | wye

## ext_grid
| name | bus | vm_pu | va_degree | slack_weight | in_service
0 |  | 59 | 1 | 0 | 1 | TRUE

## line
| name | std_type | from_bus | to_bus | length_km | r_ohm_per_km | x_ohm_per_km | c_nf_per_km | g_us_per_km | max_i_ka | df | parallel | type | in_service
0 | LV_402-2_1_2_line_0 | NAYY 4x150 SE | 0 | 1 | 0.024468 | 0.208 | 0.08 | 261 | 0 | 0.27 | 1 | 1 | cs | TRUE
1 | LV_402-2_1_2_line_1 | NAYY 4x150 SE | 1 | 2 | 0.01915 | 0.208 | 0.08 | 261 | 0 | 0.27 | 1 | 1 | cs | TRUE
2 | LV_402-2_1_2_line_2 | NAYY 4x150 SE | 2 | 3 | 0.022369 | 0.208 | 0.08 | 261 | 0 | 0.27 | 1 | 1 | cs | TRUE
3 | LV_402-2_1_2_line_3 | NAYY 4x150 SE | 2 | 4 | 0.057736 | 0.208 | 0.08 | 261 | 0 | 0.27 | 1 | 1 | cs | TRUE
4 | LV_402-2_1_2_line_4 | NAYY 4x150 SE | 2 | 5 | 0.062042 | 0.208 | 0.08 | 261 | 0 | 0.27 | 1 | 1 | cs | TRUE
5 | LV_402-2_1_2_line_5 | NAYY 4x150 SE | 4 | 11 | 0.02227 | 0.208 | 0.08 | 261 | 0 | 0.27 | 1 | 1 | cs | TRUE
6 | LV_402-2_1_2_line_6 | NAYY 4x150 SE | 4 | 15 | 0.034492 | 0.208 | 0.08 | 261 | 0 | 0.27 | 1 | 1 | cs | TRUE
7 | LV_402-2_1_2_line_7 | NAYY 4x150 SE | 5 | 6 | 0.0054098 | 0.208 | 0.08 | 261 | 0 | 0.27 | 1 | 1 | cs | TRUE
8 | LV_402-2_1_2_line_8 | NAYY 4x150 SE | 6 | 7 | 0.086202 | 0.208 | 0.08 | 261 | 0 | 0.27 | 1 | 1 | cs | TRUE
9 | LV_402-2_1_2_line_9 | NAYY 4x150 SE | 7 | 28 | 0.029144 | 0.208 | 0.08 | 261 | 0 | 0.27 | 1 | 1 | cs | TRUE
10 | LV_402-2_1_2_line_10 | NAYY 4x150 SE | 7 | 29 | 0.033459 | 0.208 | 0.08 | 261 | 0 | 0.27 | 1 | 1 | cs | TRUE
11 | LV_402-2_1_2_line_11 | NAYY 4x150 SE | 8 | 9 | 0.00084513 | 0.208 | 0.08 | 261 | 0 | 0.27 | 1 | 1 | cs | TRUE
12 | LV_402-2_1_2_line_12 | NAYY 4x150 SE | 8 | 10 | 0.024856 | 0.208 | 0.08 | 261 | 0 | 0.27 | 1 | 1 | cs | TRUE
13 | LV_402-2_1_2_line_13 | NAYY 4x150 SE | 9 | 11 | 0.011967 | 0.208 | 0.08 | 261 | 0 | 0.27 | 1 | 1 | cs | TRUE
14 | LV_402-2_1_2_line_14 | NAYY 4x150 SE | 10 | 12 | 0.014671 | 0.208 | 0.08 | 261 | 0 | 0.27 | 1 | 1 | cs | TRUE
15 | LV_402-2_1_2_line_15 | NAYY 4x150 SE | 12 | 13 | 0.0080067 | 0.208 | 0.08 | 261 | 0 | 0.27 | 1 | 1 | cs | TRUE
16 | LV_402-2_1_2_line_16 | NAYY 4x150 SE | 13 | 35 | 0.28177 | 0.208 | 0.08 | 261 | 0 | 0.27 | 1 | 1 | cs | TRUE
17 | LV_402-2_1_2_line_17 | NAYY 4x150 SE | 13 | 27 | 0.04372 | 0.208 | 0.08 | 261 | 0 | 0.27 | 1 | 1 | cs | TRUE
18 | LV_402-2_1_2_line_18 | NAYY 4x150 SE | 14 | 15 | 0.010863 | 0.208 | 0.08 | 261 | 0 | 0.27 | 1 | 1 | cs | TRUE
19 | LV_402-2_1_2_line_19 | NAYY 4x150 SE | 14 | 16 | 0.0095658 | 0.208 | 0.08 | 261 | 0 | 0.27 | 1 | 1 | cs | TRUE
20 | LV_402-2_1_2_line_20 | NAYY 4x150 SE | 16 | 17 | 0.05211 | 0.208 | 0.08 | 261 | 0 | 0.27 | 1 | 1 | cs | TRUE
21 | LV_402-2_1_2_line_21 | NAYY 4x150 SE | 16 | 18 | 0.024014 | 0.208 | 0.08 | 261 | 0 | 0.27 | 1 | 1 | cs | TRUE
22 | LV_402-2_1_2_line_22 | NAYY 4x150 SE | 17 | 19 | 0.062522 | 0.208 | 0.08 | 261 | 0 | 0.27 | 1 | 1 | cs | TRUE
23 | LV_402-2_1_2_line_23 | NAYY 4x150 SE | 18 | 20 | 0.035445 | 0.208 | 0.08 | 261 | 0 | 0.27 | 1 | 1 | cs | TRUE
24 | LV_402-2_1_2_line_24 | NAYY 4x150 SE | 19 | 23 | 0.081959 | 0.208 | 0.08 | 261 | 0 | 0.27 | 1 | 1 | cs | TRUE
25 | LV_402-2_1_2_line_25 | NAYY 4x150 SE | 20 | 21 | 0.012928 | 0.208 | 0.08 | 261 | 0 | 0.27 | 1 | 1 | cs | TRUE
26 | LV_402-2_1_2_line_26 | NAYY 4x150 SE | 21 | 22 | 0.0047996 | 0.208 | 0.08 | 261 | 0 | 0.27 | 1 | 1 | cs | TRUE
27 | LV_402-2_1_2_line_27 | NAYY 4x150 SE | 23 | 24 | 0.0271 | 0.208 | 0.08 | 261 | 0 | 0.27 | 1 | 1 | cs | TRUE
28 | LV_402-2_1_2_line_28 | NAYY 4x150 SE | 24 | 37 | 0.079013 | 0.208 | 0.08 | 261 | 0 | 0.27 | 1 | 1 | cs | TRUE
29 | LV_402-2_1_2_line_29 | NAYY 4x150 SE | 24 | 38 | 0.018021 | 0.208 | 0.08 | 261 | 0 | 0.27 | 1 | 1 | cs | TRUE
30 | LV_402-2_1_2_line_30 | NAYY 4x150 SE | 25 | 26 | 0.0013442 | 0.208 | 0.08 | 261 | 0 | 0.27 | 1 | 1 | cs | TRUE
31 | LV_402-2_1_2_line_31 | NAYY 4x150 SE | 26 | 27 | 0.017642 | 0.208 | 0.08 | 261 | 0 | 0.27 | 1 | 1 | cs | TRUE
32 | LV_402-2_1_2_line_32 | NAYY 4x150 SE | 28 | 59 | 0.0087674 | 0.208 | 0.08 | 261 | 0 | 0.27 | 1 | 2 | cs | TRUE
33 | LV_402-2_1_2_line_33 | NAYY 4x150 SE | 28 | 46 | 0.027141 | 0.208 | 0.08 | 261 | 0 | 0.27 | 1 | 2 | cs | TRUE
34 | LV_402-2_1_2_line_34 | NAYY 4x150 SE | 30 | 31 | 0.007703 | 0.208 | 0.08 | 261 | 0 | 0.27 | 1 | 1 | cs | TRUE
35 | LV_402-2_1_2_line_35 | NAYY 4x150 SE | 30 | 32 | 0.15711 | 0.208 | 0.08 | 261 | 0 | 0.27 | 1 | 1 | cs | TRUE
36 | LV_402-2_1_2_line_36 | NAYY 4x150 SE | 30 | 33 | 0.019811 | 0.208 | 0.08 | 261 | 0 | 0.27 | 1 | 1 | cs | TRUE
37 | LV_402-2_1_2_line_37 | NAYY 4x150 SE | 32 | 34 | 0.05292 | 0.208 | 0.08 | 261 | 0 | 0.27 | 1 | 1 | cs | TRUE
38 | LV_402-2_1_2_line_38 | NAYY 4x150 SE | 33 | 41 | 0.061013 | 0.208 | 0.08 | 261 | 0 | 0.27 | 1 | 1 | cs | TRUE
39 | LV_402-2_1_2_line_39 | NAYY 4x150 SE | 34 | 65 | 0.021728 | 0.208 | 0.08 | 261 | 0 | 0.27 | 1 | 1 | cs | TRUE
40 | LV_402-2_1_2_line_40 | NAYY 4x150 SE | 35 | 36 | 0.041027 | 0.208 | 0.08 | 261 | 0 | 0.27 | 1 | 1 | cs | TRUE
41 | LV_402-2_1_2_line_41 | NAYY 4x150 SE | 36 | 67 | 0.044979 | 0.208 | 0.08 | 261 | 0 | 0.27 | 1 | 1 | cs | TRUE
42 | LV_402-2_1_2_line_42 | NAYY 4x150 SE | 36 | 66 | 0.029569 | 0.208 | 0.08 | 261 | 0 | 0.27 | 1 | 1 | cs | TRUE
43 | LV_402-2_1_2_line_43 | NAYY 4x150 SE | 37 | 71 | 0.01405 | 0.208 | 0.08 | 261 | 0 | 0.27 | 1 | 1 | cs | TRUE
44 | LV_402-2_1_2_line_44 | NAYY 4x150 SE | 39 | 40 | 0.018715 | 0.208 | 0.08 | 261 | 0 | 0.27 | 1 | 1 | cs | TRUE
45 | LV_402-2_1_2_line_45 | NAYY 4x150 SE | 39 | 41 | 0.018852 | 0.208 | 0.08 | 261 | 0 | 0.27 | 1 | 1 | cs | TRUE
46 | LV_402-2_1_2_line_46 | NAYY 4x150 SE | 40 | 42 | 0.035092 | 0.208 | 0.08 | 261 | 0 | 0.27 | 1 | 1 | cs | TRUE
47 | LV_402-2_1_2_line_47 | NAYY 4x150 SE | 42 | 63 | 0.018396 | 0.208 | 0.08 | 261 | 0 | 0.27 | 1 | 1 | cs | TRUE
48 | LV_402-2_1_2_line_48 | NAYY 4x150 SE | 43 | 44 | 0.0012636 | 0.208 | 0.08 | 261 | 0 | 0.27 | 1 | 2 | cs | TRUE
49 | LV_402-2_1_2_line_49 | NAYY 4x150 SE | 43 | 45 | 0.019705 | 0.208 | 0.08 | 261 | 0 | 0.27 | 1 | 2 | cs | TRUE
50 | LV_402-2_1_2_line_50 | NAYY 4x150 SE | 44 | 46 | 0.051503 | 0.208 | 0.08 | 261 | 0 | 0.27 | 1 | 2 | cs | TRUE
51 | LV_402-2_1_2_line_51 | NAYY 4x150 SE | 45 | 47 | 0.008488 | 0.208 | 0.08 | 261 | 0 | 0.27 | 1 | 1 | cs | TRUE
52 | LV_402-2_1_2_line_52 | NAYY 4x150 SE | 47 | 48 | 0.032236 | 0.208 | 0.08 | 261 | 0 | 0.27 | 1 | 1 | cs | TRUE
53 | LV_402-2_1_2_line_53 | NAYY 4x150 SE | 48 | 57 | 0.03287 | 0.208 | 0.08 | 261 | 0 | 0.27 | 1 | 1 | cs | TRUE
54 | LV_402-2_1_2_line_54 | NAYY 4x150 SE | 49 | 50 | 0.016911 | 0.208 | 0.08 | 261 | 0 | 0.27 | 1 | 1 | cs | TRUE
55 | LV_402-2_1_2_line_55 | NAYY 4x150 SE | 49 | 51 | 0.026126 | 0.208 | 0.08 | 261 | 0 | 0.27 | 1 | 1 | cs | TRUE
56 | LV_402-2_1_2_line_56 | NAYY 4x150 SE | 50 | 52 | 0.11659 | 0.208 | 0.08 | 261 | 0 | 0.27 | 1 | 1 | cs | TRUE
57 | LV_402-2_1_2_line_57 | NAYY 4x150 SE | 50 | 53 | 0.023522 | 0.208 | 0.08 | 261 | 0 | 0.27 | 1 | 1 | cs | TRUE
58 | LV_402-2_1_2_line_58 | NAYY 4x150 SE | 50 | 54 | 0.041795 | 0.208 | 0.08 | 261 | 0 | 0.27 | 1 | 1 | cs | TRUE
59 | LV_402-2_1_2_line_59 | NAYY 4x150 SE | 51 | 55 | 0.011258 | 0.208 | 0.08 | 261 | 0 | 0.27 | 1 | 1 | cs | TRUE
60 | LV_402-2_1_2_line_60 | NAYY 4x150 SE | 52 | 56 | 0.081166 | 0.208 | 0.08 | 261 | 0 | 0.27 | 1 | 1 | cs | TRUE
61 | LV_402-2_1_2_line_61 | NAYY 4x150 SE | 53 | 57 | 0.041428 | 0.208 | 0.08 | 261 | 0 | 0.27 | 1 | 1 | cs | TRUE
62 | LV_402-2_1_2_line_62 | NAYY 4x150 SE | 54 | 58 | 0.013625 | 0.208 | 0.08 | 261 | 0 | 0.27 | 1 | 1 | cs | TRUE
63 | LV_402-2_1_2_line_63 | NAYY 4x150 SE | 58 | 62 | 0.031304 | 0.208 | 0.08 | 261 | 0 | 0.27 | 1 | 1 | cs | TRUE
64 | LV_402-2_1_2_line_64 | NAYY 4x150 SE | 58 | 64 | 0.13939 | 0.208 | 0.08 | 261 | 0 | 0.27 | 1 | 1 | cs | TRUE
65 | LV_402-2_1_2_line_65 | NAYY 4x150 SE | 60 | 61 | 0.025232 | 0.208 | 0.08 | 261 | 0 | 0.27 | 1 | 1 | cs | TRUE
66 | LV_402-2_1_2_line_66 | NAYY 4x150 SE | 61 | 62 | 0.038811 | 0.208 | 0.08 | 261 | 0 | 0.27 | 1 | 1 | cs | TRUE
67 | LV_402-2_1_2_line_67 | NAYY 4x150 SE | 63 | 64 | 0.029403 | 0.208 | 0.08 | 261 | 0 | 0.27 | 1 | 1 | cs | TRUE
68 | LV_402-2_1_2_line_68 | NAYY 4x150 SE | 67 | 68 | 0.010136 | 0.208 | 0.08 | 261 | 0 | 0.27 | 1 | 1 | cs | TRUE
69 | LV_402-2_1_2_line_69 | NAYY 4x150 SE | 68 | 77 | 0.0053726 | 0.208 | 0.08 | 261 | 0 | 0.27 | 1 | 1 | cs | TRUE
70 | LV_402-2_1_2_line_70 | NAYY 4x150 SE | 69 | 70 | 0.03206 | 0.208 | 0.08 | 261 | 0 | 0.27 | 1 | 1 | cs | TRUE
71 | LV_402-2_1_2_line_71 | NAYY 4x150 SE | 69 | 71 | 0.010398 | 0.208 | 0.08 | 261 | 0 | 0.27 | 1 | 1 | cs | TRUE
72 | LV_402-2_1_2_line_72 | NAYY 4x150 SE | 70 | 72 | 0.023974 | 0.208 | 0.08 | 261 | 0 | 0.27 | 1 | 1 | cs | TRUE
73 | LV_402-2_1_2_line_73 | NAYY 4x150 SE | 71 | 73 | 0.019486 | 0.208 | 0.08 | 261 | 0 | 0.27 | 1 | 1 | cs | TRUE
74 | LV_402-2_1_2_line_74 | NAYY 4x150 SE | 72 | 74 | 0.0036532 | 0.208 | 0.08 | 261 | 0 | 0.27 | 1 | 1 | cs | TRUE
75 | LV_402-2_1_2_line_75 | NAYY 4x150 SE | 74 | 79 | 0.02451 | 0.208 | 0.08 | 261 | 0 | 0.27 | 1 | 1 | cs | TRUE
76 | LV_402-2_1_2_line_76 | NAYY 4x150 SE | 75 | 76 | 0.048036 | 0.208 | 0.08 | 261 | 0 | 0.27 | 1 | 1 | cs | TRUE
77 | LV_402-2_1_2_line_77 | NAYY 4x150 SE | 76 | 77 | 0.045265 | 0.208 | 0.08 | 261 | 0 | 0.27 | 1 | 1 | cs | TRUE
78 | LV_402-2_1_2_line_78 | NAYY 4x150 SE | 78 | 79 | 0.013823 | 0.208 | 0.08 | 261 | 0 | 0.27 | 1 | 1 | cs | TRUE
79 | LV_402-2_1_2_line_79 | NAYY 4x150 SE | 78 | 80 | 0.0087643 | 0.208 | 0.08 | 261 | 0 | 0.27 | 1 | 1 | cs | TRUE

## trafo
| name | std_type | hv_bus | lv_bus | sn_mva | vn_hv_kv | vn_lv_kv | vk_percent | vkr_percent | pfe_kw | i0_percent | shift_degree | tap_side | tap_neutral | tap_min | tap_max | tap_step_percent | tap_step_degree | tap_pos | tap_phase_shifter | parallel | df | in_service
0 | LV_402-2_1_2_trafo_102 | 0.25 MVA 20/0.4 kV | 81 | 59 | 0.25 | 20 | 0.4 | 6 | 1.44 | 0.8 | 0.32 | 150 | hv | 0 | -2 | 2 | 2.5 | 0 | 0 | FALSE | 1 | 1 | TRUE

## line_geodata
| x0 | y0 | x1 | y1 | x2 | y2 | x3 | y3 | x4 | y4 | x5 | y5 | x6 | y6 | x7 | y7 | x8 | y8
0 | 2614254.8635 | 1219467.0382 | 2614253.5616 | 1219472.0602 | 2614240.3979 | 1219486.1468
1 | 2614258.1182 | 1219448.1684 | 2614254.8635 | 1219467.0382
2 | 2614265.2253 | 1219427.0177 | 2614260.027 | 1219440.0128 | 2614258.1182 | 1219448.1684
3 | 2614217.6213 | 1219406.915 | 2614240.2075 | 1219430.4601 | 2614258.1182 | 1219448.1684
4 | 2614258.1182 | 1219448.1684 | 2614264.7953 | 1219445.0492 | 2614271.2513 | 1219445.576 | 2614282.1049 | 1219444.3123 | 2614292.837 | 1219439.9577 | 2614304.1036 | 1219430.9794 | 2614312.8997 | 1219423.9187
5 | 2614217.6213 | 1219406.915 | 2614201.8844 | 1219391.157
6 | 2614217.6213 | 1219406.915 | 2614220.1164 | 1219388.3214 | 2614227.4069 | 1219374.381
7 | 2614317.5673 | 1219426.6536 | 2614315.529 | 1219425.4592 | 2614312.8997 | 1219423.9187
8 | 2614378.6546 | 1219370.9014 | 2614375.7165 | 1219368.3929 | 2614338.3962 | 1219404.4018 | 2614317.5673 | 1219426.6536
9 | 2614378.6546 | 1219370.9014 | 2614379.268 | 1219371.4254 | 2614400.8568 | 1219389.8546
10 | 2614378.6546 | 1219370.9014 | 2614367.0505 | 1219381.2906 | 2614359.3453 | 1219389.0432 | 2614354.5765 | 1219394.1034
11 | 2614193.4027 | 1219382.7151 | 2614192.7837 | 1219382.1397
12 | 2614192.7837 | 1219382.1397 | 2614174.5791 | 1219365.2156
13 | 2614193.4027 | 1219382.7151 | 2614194.1168 | 1219383.379 | 2614201.8844 | 1219391.157
14 | 2614165.4355 | 1219353.9579 | 2614168.7834 | 1219359.8277 | 2614174.5791 | 1219365.2156
15 | 2614161.4687 | 1219347.003 | 2614165.4355 | 1219353.9579
16 | 2614104.4303 | 1219076.6131 | 2614115.0999 | 1219092.5029 | 2614135.3283 | 1219144.714 | 2614154.1709 | 1219198.7451 | 2614163.8339 | 1219251.8429 | 2614165.0274 | 1219263.7414 | 2614166.1909 | 1219291.5045 | 2614163.3375 | 1219333.2773 | 2614161.4687 | 1219347.003
17 | 2614161.4687 | 1219347.003 | 2614155.062 | 1219344.8199 | 2614148.8877 | 1219347.0399 | 2614128.4985 | 1219369.6714
18 | 2614233.76 | 1219365.6191 | 2614228.7223 | 1219371.8657 | 2614227.4069 | 1219374.381
19 | 2614239.765 | 1219358.173 | 2614233.76 | 1219365.6191
20 | 2614239.765 | 1219358.173 | 2614273.7729 | 1219339.6434 | 2614285.7066 | 1219333.588
21 | 2614239.765 | 1219358.173 | 2614249.2888 | 1219336.1287
22 | 2614285.7066 | 1219333.588 | 2614311.4551 | 1219320.5225 | 2614327.0983 | 1219302.8609 | 2614330.0781 | 1219293.2578
23 | 2614263.3463 | 1219303.5901 | 2614249.2888 | 1219336.1287
24 | 2614330.0781 | 1219293.2578 | 2614340.0525 | 1219261.1124 | 2614351.7319 | 1219214.2442
25 | 2614268.4735 | 1219291.7224 | 2614263.3463 | 1219303.5901
26 | 2614270.377 | 1219287.3164 | 2614268.4735 | 1219291.7224
27 | 2614358.2802 | 1219187.9474 | 2614354.5719 | 1219202.8137 | 2614351.8365 | 1219213.8246 | 2614351.7319 | 1219214.2442
28 | 2614358.2802 | 1219187.9474 | 2614377.4324 | 1219112.35 | 2614377.7005 | 1219111.3585
29 | 2614358.2802 | 1219187.9474 | 2614375.1955 | 1219194.1623
30 | 2614137.192 | 1219386.0839 | 2614136.2727 | 1219385.1031
31 | 2614128.4985 | 1219369.6714 | 2614130.3701 | 1219377.2024 | 2614134.5973 | 1219383.3159 | 2614136.2727 | 1219385.1031
32 | 2614400.8568 | 1219389.8546 | 2614409.6206 | 1219389.6041
33 | 2614400.8568 | 1219389.8546 | 2614407.2857 | 1219395.3399 | 2614422.0786 | 1219406.7621
34 | 2614761.5446 | 1219385.1421 | 2614755.6837 | 1219383.3155 | 2614754.2436 | 1219382.656
35 | 2614611.3769 | 1219339.7252 | 2614630.3178 | 1219342.284 | 2614661.0132 | 1219347.6511 | 2614713.3127 | 1219358.6748 | 2614738.181 | 1219363.7834 | 2614737.3995 | 1219366.8165 | 2614738.4175 | 1219372.5112 | 2614743.8751 | 1219377.9055 | 2614754.2436 | 1219382.656
36 | 2614754.2436 | 1219382.656 | 2614752.3265 | 1219390.8004 | 2614750.999 | 1219396.8117 | 2614755.9969 | 1219398.5397
37 | 2614611.3769 | 1219339.7252 | 2614609.9568 | 1219349.5273 | 2614606.9158 | 1219355.0008 | 2614601.5224 | 1219357.4446 | 2614596.1436 | 1219356.9868 | 2614585.9344 | 1219355.2831 | 2614579.3188 | 1219354.8223 | 2614570.867 | 1219354.9262
38 | 2614755.9969 | 1219398.5397 | 2614765.055 | 1219401.6714 | 2614767.534 | 1219402.5781 | 2614784.4521 | 1219406.8223 | 2614797.2808 | 1219413.9025 | 2614812.8378 | 1219419.9575
39 | 2614549.1406 | 1219355.1935 | 2614570.867 | 1219354.9262
40 | 2614064.6727 | 1219067.9812 | 2614095.5704 | 1219072.0229 | 2614104.4303 | 1219076.6131
41 | 2614031.383 | 1219041.977 | 2614032.5869 | 1219049.6065 | 2614046.6373 | 1219060.6235 | 2614064.6727 | 1219067.9812
42 | 2614064.6727 | 1219067.9812 | 2614058.6996 | 1219071.6804 | 2614054.4213 | 1219077.4626 | 2614052.0147 | 1219084.4053 | 2614049.9413 | 1219088.3917 | 2614047.9785 | 1219091.2999
43 | 2614381.3678 | 1219097.7956 | 2614377.7005 | 1219111.3585
44 | 2614822.6012 | 1219432.4425 | 2614823.0919 | 1219436.5016 | 2614822.7365 | 1219445.1724 | 2614822.725 | 1219449.8084 | 2614822.7218 | 1219451.1202
45 | 2614822.6012 | 1219432.4425 | 2614822.3335 | 1219430.2072 | 2614822.5933 | 1219426.4168 | 2614822.658 | 1219424.8272 | 2614821.6296 | 1219423.3794 | 2614812.8378 | 1219419.9575
46 | 2614822.7218 | 1219451.1202 | 2614797.4039 | 1219453.1031 | 2614787.8695 | 1219454.8692
47 | 2614787.8695 | 1219454.8692 | 2614769.7815 | 1219458.2198
48 | 2614463.8438 | 1219439.0108 | 2614462.8437 | 1219438.2385
49 | 2614463.8438 | 1219439.0108 | 2614479.4404 | 1219451.0536
50 | 2614422.0786 | 1219406.7621 | 2614462.8437 | 1219438.2385
51 | 2614486.1588 | 1219456.2411 | 2614479.4404 | 1219451.0536
52 | 2614508.4346 | 1219479.3529 | 2614493.4217 | 1219461.8528 | 2614486.8402 | 1219456.7673 | 2614486.1588 | 1219456.2411
53 | 2614508.4346 | 1219479.3529 | 2614529.8368 | 1219504.3008
54 | 2614572.1266 | 1219553.5968 | 2614583.1122 | 1219566.4542
55 | 2614600.0833 | 1219586.3171 | 2614583.1122 | 1219566.4542
56 | 2614572.1266 | 1219553.5968 | 2614541.5655 | 1219571.4104 | 2614513.0127 | 1219596.5778 | 2614504.656 | 1219603.9395 | 2614485.7452 | 1219629.9976
57 | 2614572.1266 | 1219553.5968 | 2614556.8111 | 1219535.7439
58 | 2614572.1266 | 1219553.5968 | 2614604.1338 | 1219526.7196
59 | 2614600.0833 | 1219586.3171 | 2614607.144 | 1219595.0857
60 | 2614515.8958 | 1219559.1744 | 2614494.5282 | 1219578.2002 | 2614490.4349 | 1219595.3446 | 2614485.7452 | 1219629.9976
61 | 2614556.8111 | 1219535.7439 | 2614529.8368 | 1219504.3008
62 | 2614614.5683 | 1219517.9576 | 2614604.1338 | 1219526.7196
63 | 2614614.5683 | 1219517.9576 | 2614623.1063 | 1219523.426 | 2614631.8785 | 1219526.1935 | 2614642.3797 | 1219526.3193 | 2614643.8071 | 1219525.9898
64 | 2614614.5683 | 1219517.9576 | 2614638.5681 | 1219499.4612 | 2614653.4256 | 1219489.8921 | 2614671.5179 | 1219482.51 | 2614688.7011 | 1219477.6049 | 2614740.9644 | 1219463.9978
65 | 2614706.2463 | 1219511.7817 | 2614703.7993 | 1219512.1396 | 2614681.6237 | 1219517.2592
66 | 2614681.6237 | 1219517.2592 | 2614643.8071 | 1219525.9898
67 | 2614769.7815 | 1219458.2198 | 2614746.823 | 1219462.4725 | 2614740.9644 | 1219463.9978
68 | 2614031.383 | 1219041.977 | 2614033.5458 | 1219032.221 | 2614033.576 | 1219032.0815
69 | 2614033.576 | 1219032.0815 | 2614034.7102 | 1219026.83
70 | 2614384.0796 | 1219087.7572 | 2614392.0946 | 1219058.0875 | 2614392.5274 | 1219056.8338
71 | 2614381.3678 | 1219097.7956 | 2614384.0796 | 1219087.7572
72 | 2614392.5274 | 1219056.8338 | 2614400.3521 | 1219034.1725
73 | 2614381.3678 | 1219097.7956 | 2614370.6509 | 1219095.5574 | 2614366.195 | 1219093.0787 | 2614365.8011 | 1219089.6202
74 | 2614401.5444 | 1219030.7194 | 2614400.3521 | 1219034.1725
75 | 2614408.5456 | 1219007.2484 | 2614405.0395 | 1219020.5971 | 2614401.5444 | 1219030.7194
76 | 2614045.3629 | 1218982.9204 | 2614059.2414 | 1218992.9254 | 2614071.1857 | 1218996.0775 | 2614077.4381 | 1218999.4942 | 2614079.6961 | 1219010.5725 | 2614079.687 | 1219010.7146
77 | 2614045.3629 | 1218982.9204 | 2614042.8287 | 1218989.2403 | 2614040.7266 | 1218998.9743 | 2614034.7102 | 1219026.83
78 | 2614412.0572 | 1218993.8789 | 2614408.5456 | 1219007.2484
79 | 2614412.0572 | 1218993.8789 | 2614413.6861 | 1218987.6768 | 2614413.929 | 1218985.3375

## bus_geodata
| x | y | coords
0 | 2614240.3979 | 1219486.1468
1 | 2614254.8635 | 1219467.0382
2 | 2614258.1182 | 1219448.1684
3 | 2614265.2253 | 1219427.0177
4 | 2614217.6213 | 1219406.915
5 | 2614312.8997 | 1219423.9187
6 | 2614317.5673 | 1219426.6536
7 | 2614378.6546 | 1219370.9014
8 | 2614192.7837 | 1219382.1397
9 | 2614193.4027 | 1219382.7151
10 | 2614174.5791 | 1219365.2156
11 | 2614201.8844 | 1219391.157
12 | 2614165.4355 | 1219353.9579
13 | 2614161.4687 | 1219347.003
14 | 2614233.76 | 1219365.6191
15 | 2614227.4069 | 1219374.381
16 | 2614239.765 | 1219358.173
17 | 2614285.7066 | 1219333.588
18 | 2614249.2888 | 1219336.1287
19 | 2614330.0781 | 1219293.2578
20 | 2614263.3463 | 1219303.5901
21 | 2614268.4735 | 1219291.7224
22 | 2614270.377 | 1219287.3164
23 | 2614351.7319 | 1219214.2442
24 | 2614358.2802 | 1219187.9474
25 | 2614137.192 | 1219386.0839
26 | 2614136.2727 | 1219385.1031
27 | 2614128.4985 | 1219369.6714
28 | 2614400.8568 | 1219389.8546
29 | 2614354.5765 | 1219394.1034
30 | 2614754.2436 | 1219382.656
31 | 2614761.5446 | 1219385.1421
32 | 2614611.3769 | 1219339.7252
33 | 2614755.9969 | 1219398.5397
34 | 2614570.867 | 1219354.9262
35 | 2614104.4303 | 1219076.6131
36 | 2614064.6727 | 1219067.9812
37 | 2614377.7005 | 1219111.3585
38 | 2614375.1955 | 1219194.1623
39 | 2614822.6012 | 1219432.4425
40 | 2614822.7218 | 1219451.1202
41 | 2614812.8378 | 1219419.9575
42 | 2614787.8695 | 1219454.8692
43 | 2614463.8438 | 1219439.0108
44 | 2614462.8437 | 1219438.2385
45 | 2614479.4404 | 1219451.0536
46 | 2614422.0786 | 1219406.7621
47 | 2614486.1588 | 1219456.2411
48 | 2614508.4346 | 1219479.3529
49 | 2614583.1122 | 1219566.4542
50 | 2614572.1266 | 1219553.5968
51 | 2614600.0833 | 1219586.3171
52 | 2614485.7452 | 1219629.9976
53 | 2614556.8111 | 1219535.7439
54 | 2614604.1338 | 1219526.7196
55 | 2614607.144 | 1219595.0857
56 | 2614515.8958 | 1219559.1744
57 | 2614529.8368 | 1219504.3008
58 | 2614614.5683 | 1219517.9576
59 | 2614409.6206 | 1219389.6041
60 | 2614706.2463 | 1219511.7817
61 | 2614681.6237 | 1219517.2592
62 | 2614643.8071 | 1219525.9898
63 | 2614769.7815 | 1219458.2198
64 | 2614740.9644 | 1219463.9978
65 | 2614549.1406 | 1219355.1935
66 | 2614047.9785 | 1219091.2999
67 | 2614031.383 | 1219041.977
68 | 2614033.576 | 1219032.0815
69 | 2614384.0796 | 1219087.7572
70 | 2614392.5274 | 1219056.8338
71 | 2614381.3678 | 1219097.7956
72 | 2614400.3521 | 1219034.1725
73 | 2614365.8011 | 1219089.6202
74 | 2614401.5444 | 1219030.7194
75 | 2614079.687 | 1219010.7146
76 | 2614045.3629 | 1218982.9204
77 | 2614034.7102 | 1219026.83
78 | 2614412.0572 | 1218993.8789
79 | 2614408.5456 | 1219007.2484
80 | 2614413.929 | 1218985.3375
81 | 2614400.8568 | 1219389.8546

## line_std_types
| c_nf_per_km | r_ohm_per_km | x_ohm_per_km | max_i_ka | type | q_mm2 | alpha | voltage_rating
NAYY 4x50 SE | 210 | 0.642 | 0.083 | 0.142 | cs | 50 | 0.00403 | LV
NAYY 4x120 SE | 264 | 0.225 | 0.08 | 0.242 | cs | 120 | 0.00403 | LV
NAYY 4x150 SE | 261 | 0.208 | 0.08 | 0.27 | cs | 150 | 0.00403 | LV
NA2XS2Y 1x95 RM/25 12/20 kV | 216 | 0.313 | 0.132 | 0.252 | cs | 95 | 0.00403 | MV
NA2XS2Y 1x185 RM/25 12/20 kV | 273 | 0.161 | 0.117 | 0.362 | cs | 185 | 0.00403 | MV
NA2XS2Y 1x240 RM/25 12/20 kV | 304 | 0.122 | 0.112 | 0.421 | cs | 240 | 0.00403 | MV
NA2XS2Y 1x95 RM/25 6/10 kV | 315 | 0.313 | 0.123 | 0.249 | cs | 95 | 0.00403 | MV
NA2XS2Y 1x185 RM/25 6/10 kV | 406 | 0.161 | 0.11 | 0.358 | cs | 185 | 0.00403 | MV
NA2XS2Y 1x240 RM/25 6/10 kV | 456 | 0.122 | 0.105 | 0.416 | cs | 240 | 0.00403 | MV
NA2XS2Y 1x150 RM/25 12/20 kV | 250 | 0.206 | 0.116 | 0.319 | cs | 150 | 0.00403 | MV
NA2XS2Y 1x120 RM/25 12/20 kV | 230 | 0.253 | 0.119 | 0.283 | cs | 120 | 0.00403 | MV
NA2XS2Y 1x70 RM/25 12/20 kV | 190 | 0.443 | 0.132 | 0.22 | cs | 70 | 0.00403 | MV
NA2XS2Y 1x150 RM/25 6/10 kV | 360 | 0.206 | 0.11 | 0.315 | cs | 150 | 0.00403 | MV
NA2XS2Y 1x120 RM/25 6/10 kV | 340 | 0.253 | 0.113 | 0.28 | cs | 120 | 0.00403 | MV
NA2XS2Y 1x70 RM/25 6/10 kV | 280 | 0.443 | 0.123 | 0.217 | cs | 70 | 0.00403 | MV
N2XS(FL)2Y 1x120 RM/35 64/110 kV | 112 | 0.153 | 0.166 | 0.366 | cs | 120 | 0.00393 | HV
N2XS(FL)2Y 1x185 RM/35 64/110 kV | 125 | 0.099 | 0.156 | 0.457 | cs | 185 | 0.00393 | HV
N2XS(FL)2Y 1x240 RM/35 64/110 kV | 135 | 0.075 | 0.149 | 0.526 | cs | 240 | 0.00393 | HV
N2XS(FL)2Y 1x300 RM/35 64/110 kV | 144 | 0.06 | 0.144 | 0.588 | cs | 300 | 0.00393 | HV
15-AL1/3-ST1A 0.4 | 11 | 1.8769 | 0.35 | 0.105 | ol | 16 | 0.00403 | LV
24-AL1/4-ST1A 0.4 | 11.25 | 1.2012 | 0.335 | 0.14 | ol | 24 | 0.00403 | LV
48-AL1/8-ST1A 0.4 | 12.2 | 0.5939 | 0.3 | 0.21 | ol | 48 | 0.00403 | LV
94-AL1/15-ST1A 0.4 | 13.2 | 0.306 | 0.29 | 0.35 | ol | 94 | 0.00403 | LV
34-AL1/6-ST1A 10.0 | 9.7 | 0.8342 | 0.36 | 0.17 | ol | 34 | 0.00403 | MV
48-AL1/8-ST1A 10.0 | 10.1 | 0.5939 | 0.35 | 0.21 | ol | 48 | 0.00403 | MV
70-AL1/11-ST1A 10.0 | 10.4 | 0.4132 | 0.339 | 0.29 | ol | 70 | 0.00403 | MV
94-AL1/15-ST1A 10.0 | 10.75 | 0.306 | 0.33 | 0.35 | ol | 94 | 0.00403 | MV
122-AL1/20-ST1A 10.0 | 11.1 | 0.2376 | 0.323 | 0.41 | ol | 122 | 0.00403 | MV
149-AL1/24-ST1A 10.0 | 11.25 | 0.194 | 0.315 | 0.47 | ol | 149 | 0.00403 | MV
34-AL1/6-ST1A 20.0 | 9.15 | 0.8342 | 0.382 | 0.17 | ol | 34 | 0.00403 | MV
48-AL1/8-ST1A 20.0 | 9.5 | 0.5939 | 0.372 | 0.21 | ol | 48 | 0.00403 | MV
70-AL1/11-ST1A 20.0 | 9.7 | 0.4132 | 0.36 | 0.29 | ol | 70 | 0.00403 | MV
94-AL1/15-ST1A 20.0 | 10 | 0.306 | 0.35 | 0.35 | ol | 94 | 0.00403 | MV
122-AL1/20-ST1A 20.0 | 10.3 | 0.2376 | 0.344 | 0.41 | ol | 122 | 0.00403 | MV
149-AL1/24-ST1A 20.0 | 10.5 | 0.194 | 0.337 | 0.47 | ol | 149 | 0.00403 | MV
184-AL1/30-ST1A 20.0 | 10.75 | 0.1571 | 0.33 | 0.535 | ol | 184 | 0.00403 | MV
243-AL1/39-ST1A 20.0 | 11 | 0.1188 | 0.32 | 0.645 | ol | 243 | 0.00403 | MV
48-AL1/8-ST1A 110.0 | 8 | 0.5939 | 0.46 | 0.21 | ol | 48 | 0.00403 | HV
70-AL1/11-ST1A 110.0 | 8.4 | 0.4132 | 0.45 | 0.29 | ol | 70 | 0.00403 | HV
94-AL1/15-ST1A 110.0 | 8.65 | 0.306 | 0.44 | 0.35 | ol | 94 | 0.00403 | HV
122-AL1/20-ST1A 110.0 | 8.5 | 0.2376 | 0.43 | 0.41 | ol | 122 | 0.00403 | HV
149-AL1/24-ST1A 110.0 | 8.75 | 0.194 | 0.41 | 0.47 | ol | 149 | 0.00403 | HV
184-AL1/30-ST1A 110.0 | 8.8 | 0.1571 | 0.4 | 0.535 | ol | 184 | 0.00403 | HV
243-AL1/39-ST1A 110.0 | 9 | 0.1188 | 0.39 | 0.645 | ol | 243 | 0.00403 | HV
305-AL1/39-ST1A 110.0 | 9.2 | 0.0949 | 0.38 | 0.74 | ol | 305 | 0.00403 | HV
490-AL1/64-ST1A 110.0 | 9.75 | 0.059 | 0.37 | 0.96 | ol | 490 | 0.00403 | HV
679-AL1/86-ST1A 110.0 | 9.95 | 0.042 | 0.36 | 1.15 | ol | 679 | 0.00403 | HV
490-AL1/64-ST1A 220.0 | 10 | 0.059 | 0.285 | 0.96 | ol | 490 | 0.00403 | HV
679-AL1/86-ST1A 220.0 | 11.7 | 0.042 | 0.275 | 1.15 | ol | 679 | 0.00403 | HV
490-AL1/64-ST1A 380.0 | 11 | 0.059 | 0.253 | 0.96 | ol | 490 | 0.00403 | HV
679-AL1/86-ST1A 380.0 | 14.6 | 0.042 | 0.25 | 1.15 | ol | 679 | 0.00403 | HV

## trafo_std_types
| i0_percent | pfe_kw | vkr_percent | sn_mva | vn_lv_kv | vn_hv_kv | vk_percent | shift_degree | vector_group | tap_side | tap_neutral | tap_min | tap_max | tap_step_degree | tap_step_percent | tap_phase_shifter
160 MVA 380/110 kV | 0.06 | 60 | 0.25 | 160 | 110 | 380 | 12.2 | 0 | Yy0 | hv | 0 | -9 | 9 | 0 | 1.5 | FALSE
100 MVA 220/110 kV | 0.06 | 55 | 0.26 | 100 | 110 | 220 | 12 | 0 | Yy0 | hv | 0 | -9 | 9 | 0 | 1.5 | FALSE
63 MVA 110/20 kV | 0.04 | 22 | 0.32 | 63 | 20 | 110 | 18 | 150 | YNd5 | hv | 0 | -9 | 9 | 0 | 1.5 | FALSE
40 MVA 110/20 kV | 0.05 | 18 | 0.34 | 40 | 20 | 110 | 16.2 | 150 | YNd5 | hv | 0 | -9 | 9 | 0 | 1.5 | FALSE
25 MVA 110/20 kV | 0.07 | 14 | 0.41 | 25 | 20 | 110 | 12 | 150 | YNd5 | hv | 0 | -9 | 9 | 0 | 1.5 | FALSE
63 MVA 110/10 kV | 0.04 | 22 | 0.32 | 63 | 10 | 110 | 18 | 150 | YNd5 | hv | 0 | -9 | 9 | 0 | 1.5 | FALSE
40 MVA 110/10 kV | 0.05 | 18 | 0.34 | 40 | 10 | 110 | 16.2 | 150 | YNd5 | hv | 0 | -9 | 9 | 0 | 1.5 | FALSE
25 MVA 110/10 kV | 0.07 | 14 | 0.41 | 25 | 10 | 110 | 12 | 150 | YNd5 | hv | 0 | -9 | 9 | 0 | 1.5 | FALSE
0.25 MVA 20/0.4 kV | 0.32 | 0.8 | 1.44 | 0.25 | 0.4 | 20 | 6 | 150 | Yzn5 | hv | 0 | -2 | 2 | 0 | 2.5 | FALSE
0.4 MVA 20/0.4 kV | 0.3375 | 1.35 | 1.425 | 0.4 | 0.4 | 20 | 6 | 150 | Dyn5 | hv | 0 | -2 | 2 | 0 | 2.5 | FALSE
0.63 MVA 20/0.4 kV | 0.2619 | 1.65 | 1.206 | 0.63 | 0.4 | 20 | 6 | 150 | Dyn5 | hv | 0 | -2 | 2 | 0 | 2.5 | FALSE
0.25 MVA 10/0.4 kV | 0.24 | 0.6 | 1.2 | 0.25 | 0.4 | 10 | 4 | 150 | Dyn5 | hv | 0 | -2 | 2 | 0 | 2.5 | FALSE
0.4 MVA 10/0.4 kV | 0.2375 | 0.95 | 1.325 | 0.4 | 0.4 | 10 | 4 | 150 | Dyn5 | hv | 0 | -2 | 2 | 0 | 2.5 | FALSE
0.63 MVA 10/0.4 kV | 0.1873 | 1.18 | 1.0794 | 0.63 | 0.4 | 10 | 4 | 150 | Dyn5 | hv | 0 | -2 | 2 | 0 | 2.5 | FALSE

## trafo3w_std_types
| sn_hv_mva | sn_mv_mva | sn_lv_mva | vn_hv_kv | vn_mv_kv | vn_lv_kv | vk_hv_percent | vk_mv_percent | vk_lv_percent | vkr_hv_percent | vkr_mv_percent | vkr_lv_percent | pfe_kw | i0_percent | shift_mv_degree | shift_lv_degree | vector_group | tap_side | tap_neutral | tap_min | tap_max | tap_step_percent
63/25/38 MVA 110/20/10 kV | 63 | 25 | 38 | 110 | 20 | 10 | 10.4 | 10.4 | 10.4 | 0.28 | 0.32 | 0.35 | 35 | 0.89 | 0 | 0 | YN0yn0yn0 | hv | 0 | -10 | 10 | 1.2
63/25/38 MVA 110/10/10 kV | 63 | 25 | 38 | 110 | 10 | 10 | 10.4 | 10.4 | 10.4 | 0.28 | 0.32 | 0.35 | 35 | 0.89 | 0 | 0 | YN0yn0yn0 | hv | 0 | -10 | 10 | 1.2

## fuse_std_types
| fuse_type | i_rated_a | t_avg | t_min | t_total | x_avg | x_min | x_total
HV 100A | HV 100A | 100 | 0 | [10.0, 3.64, 0.854, 0.281, 0.1, 0.0531, 0.022, 0.01] | [10.0, 4.267, 1.21, 0.403, 0.1, 0.058, 0.022, 0.01] | 0 | [300.0, 350.0, 450.0, 550.0, 700.0, 850.0, 1200.0, 1752.0] | [600.0, 700.0, 900.0, 1150.0, 1665.0, 2000.0, 3000.0, 4313.0]
HV 10A | HV 10A | 10 | 0 | [10.0, 1675.0, 0.344, 0.156, 0.1, 0.0417, 0.0171, 0.01] | [10.0, 1.3, 0.3, 0.155, 0.1, 0.0555, 0.023, 0.01] | 0 | [30.0, 32.0, 35.0, 37.0, 39.0, 50.0, 70.0, 88.0] | [60.0, 70.0, 80.0, 87.0, 94.0, 110.0, 150.0, 216.0]
HV 125A | HV 125A | 125 | 0 | [10.0, 1.82, 0.344, 0.1, 0.0467, 0.0269, 0.01] | [10.0, 2.478, 0.426, 0.1, 0.0427, 0.0211, 0.01] | 0 | [375.0, 500.0, 700.0, 925.0, 1200.0, 1500.0, 2341.0] | [750.0, 1000.0, 1500.0, 2200.0, 3000.0, 4000.0, 5765.0]
HV 160A | HV 160A | 160 | 0 | [10.0, 4.15, 1.03, 0.198, 0.1, 0.051, 0.0172, 0.01] | [10.0, 2.3, 0.734, 0.274, 0.1, 0.046, 0.0177, 0.01] | 0 | [480.0, 550.0, 700.0, 1000.0, 1260.0, 1600.0, 2500.0, 3227.0] | [960.0, 1300.0, 1700.0, 2200.0, 2996.0, 4000.0, 6000.0, 7946.0]
HV 16A | HV 16A | 16 | 0 | [10.0, 0.352, 0.164, 0.1, 0.0649, 0.0342, 0.01] | [10.0, 2.34, 0.722, 0.181, 0.1, 0.055, 0.0296, 0.01] | 0 | [48.0, 60.0, 65.0, 71.0, 80.0, 100.0, 162.0] | [96.0, 110.0, 125.0, 150.0, 168.0, 200.0, 250.0, 398.0]
HV 200A | HV 200A | 200 | 0 | [10.0, 4.267, 1.21, 0.403, 0.1, 0.058, 0.022, 0.01] | [10.0, 3.73, 1.654, 0.328, 0.1, 0.0531, 0.019, 0.01] | 0 | [600.0, 700.0, 900.0, 1150.0, 1665.0, 2000.0, 3000.0, 4313.0] | [1200.0, 1500.0, 1800.0, 2700.0, 3960.0, 5000.0, 7500.0, 10620.0]
HV 20A | HV 20A | 20 | 0 | [10.0, 1.3, 0.3, 0.155, 0.1, 0.0555, 0.023, 0.01] | [10.0, 1.3, 0.161, 0.1, 0.0611, 0.0399, 0.0141, 0.01] | 0 | [60.0, 70.0, 80.0, 87.0, 94.0, 110.0, 150.0, 216.0] | [120.0, 150.0, 200.0, 223.0, 260.0, 300.0, 450.0, 532.0]
HV 25A | HV 25A | 25 | 0 | [10.0, 2.512, 0.833, 0.299, 0.1, 0.0372, 0.0223, 0.01] | [10.0, 3.125, 0.597, 0.198, 0.1, 0.0378, 0.022, 0.01] | 0 | [75.0, 82.0, 90.0, 100.0, 124.0, 170.0, 200.0, 289.0] | [150.0, 170.0, 210.0, 250.0, 294.0, 400.0, 500.0, 711.0]
HV 31.5A | HV 31.5A | 31.5 | 0 | [10.0, 2.34, 0.722, 0.181, 0.1, 0.055, 0.0296, 0.01] | [10.0, 2.84, 0.368, 0.164, 0.1, 0.0621, 0.0378, 0.0195, 0.01] | 0 | [95.0, 110.0, 125.0, 150.0, 165.0, 200.0, 250.0, 390.0] | [189.0, 220.0, 300.0, 350.0, 393.0, 450.0, 530.0, 700.0, 960.0]
HV 40A | HV 40A | 40 | 0 | [10.0, 1.3, 0.161, 0.1, 0.0611, 0.0399, 0.0141, 0.01] | [10.0, 2.05, 0.369, 0.198, 0.1, 0.051, 0.0298, 0.01] | 0 | [120.0, 150.0, 200.0, 223.0, 260.0, 300.0, 450.0, 532.0] | [240.0, 300.0, 400.0, 450.0, 530.0, 650.0, 800.0, 1311.0]
HV 50A | HV 50A | 50 | 0 | [10.0, 3.215, 0.597, 0.198, 0.1, 0.0378, 0.022, 0.01] | [10.0, 3.64, 0.854, 0.281, 0.1, 0.0531, 0.022, 0.01] | 0 | [150.0, 170.0, 210.0, 250.0, 294.0, 400.0, 500.0, 711.0] | [300.0, 350.0, 450.0, 550.0, 700.0, 850.0, 1200.0, 1752.0]
HV 6.3A | HV 6.3A | 6.3 | 0 | [10.0, 1.39, 0.344, 0.168, 0.1, 0.056, 0.0263, 0.01] | [10.0, 1.711, 0.516, 0.198, 0.1, 0.0634, 0.0303, 0.01] | 0 | [19.0, 19.5, 20.4, 20.8, 22.0, 25.0, 32.0, 48.0] | [38.0, 40.0, 43.0, 48.0, 53.0, 60.0, 75.0, 118.0]
HV 63A | HV 63A | 63 | 0 | [10.0, 2.84, 0.368, 0.164, 0.1, 0.0621, 0.0378, 0.0195, 0.01] | [10.0, 1.82, 0.344, 0.1, 0.0467, 0.0269, 0.01] | 0 | [189.0, 220.0, 300.0, 350.0, 393.0, 450.0, 530.0, 700.0, 961.0] | [378.0, 500.0, 700.0, 934.0, 1200.0, 1500.0, 2366.0]
HV 80A | HV 80A | 80 | 0 | [10.0, 2.05, 0.369, 0.198, 0.1, 0.051, 0.0298, 0.01] | [10.0, 4.15, 1.03, 0.198, 0.1, 0.051, 0.0172, 0.01] | 0 | [240.0, 300.0, 400.0, 450.0, 530.0, 650.0, 800.0, 1311.0] | [480.0, 550.0, 700.0, 1000.0, 1260.0, 1600.0, 2500.0, 3227.0]
Siemens NH-1-100 | Siemens NH-1-100 | 100 | [5400.0, 2000.0, 400.0, 20.0, 1.0, 0.2, 0.012, 0.004] | 0 | 0 | [150.0, 190.0, 250.0, 430.0, 900.0, 1250.0, 2700.0, 3600.0] | 0 | 0
Siemens NH-1-125 | Siemens NH-1-125 | 125 | [4800.0, 120.0, 7.0, 0.1, 0.004] | 0 | 0 | [180.0, 400.0, 740.0, 2000.0, 4250.0] | 0 | 0
Siemens NH-1-16 | Siemens NH-1-16 | 16 | [4000.0, 400.0, 2.0, 0.1, 0.04, 0.01] | 0 | 0 | [26.0, 35.0, 75.0, 150.0, 200.0, 300.0] | 0 | 0
Siemens NH-1-160 | Siemens NH-1-160 | 160 | [4800.0, 120.0, 7.0, 0.1, 0.004] | 0 | 0 | [210.0, 500.0, 900.0, 2300.0, 5000.0] | 0 | 0
Siemens NH-1-25 | Siemens NH-1-25 | 25 | [4000.0, 1000.0, 10.0, 0.2, 0.02, 0.01] | 0 | 0 | [40.0, 50.0, 100.0, 210.0, 400.0, 500.0] | 0 | 0
Siemens NH-1-50 | Siemens NH-1-50 | 50 | [4000.0, 40.0, 4.0, 1.0, 0.02, 0.01] | 0 | 0 | [86.0, 200.0, 300.0, 400.0, 1000.0, 1280.0] | 0 | 0
Siemens NH-1-63 | Siemens NH-1-63 | 63 | [4000.0, 100.0, 10.0, 2.0, 0.04, 0.01] | 0 | 0 | [100.0, 200.0, 300.0, 400.0, 1000.0, 1500.0] | 0 | 0
Siemens NH-1-80 | Siemens NH-1-80 | 80 | [4800.0, 120.0, 7.0, 0.1, 0.01] | 0 | 0 | [150.58, 250.0, 450.0, 1150.0, 2470.0] | 0 | 0
Siemens NH-2-1000 | Siemens NH-2-1000 | 1000 | [4800.0, 120.0, 7.0, 0.1, 0.004] | 0 | 0 | [1900.0, 3500.0, 8400.0, 24000.0, 52000.0] | 0 | 0
Siemens NH-2-200 | Siemens NH-2-200 | 200 | [4800.0, 120.0, 7.0, 0.1, 0.004] | 0 | 0 | [280.0, 650.0, 1200.0, 3000.0, 7000.0] | 0 | 0
Siemens NH-2-224 | Siemens NH-2-224 | 224 | [4800.0, 120.0, 7.0, 0.2, 0.04, 0.004] | 0 | 0 | [400.0, 750.0, 1453.0, 3025.0, 4315.0, 7600.0] | 0 | 0
Siemens NH-2-250 | Siemens NH-2-250 | 250 | [4800.0, 120.0, 7.0, 0.1, 0.004] | 0 | 0 | [450.0, 800.0, 1650.0, 4000.0, 8500.0] | 0 | 0
Siemens NH-2-315 | Siemens NH-2-315 | 315 | [4800.0, 120.0, 7.0, 0.1, 0.004] | 0 | 0 | [550.0, 920.0, 1900.0, 5000.0, 11000.0] | 0 | 0
Siemens NH-2-355 | Siemens NH-2-355 | 355 | [4800.0, 120.0, 6.0, 0.1, 0.004] | 0 | 0 | [650.0, 1116.27, 2350.0, 5840.0, 12790.0] | 0 | 0
Siemens NH-2-400 | Siemens NH-2-400 | 400 | [4800.0, 120.0, 7.0, 0.1, 0.004] | 0 | 0 | [720.0, 1350.0, 2800.0, 6500.0, 15000.0] | 0 | 0
Siemens NH-2-425 | Siemens NH-2-425 | 425 | [4800.0, 120.0, 7.0, 0.1, 0.004] | 0 | 0 | [850.0, 1500.0, 3050.0, 7500.0, 16500.0] | 0 | 0
Siemens NH-2-630 | Siemens NH-2-630 | 630 | [4800.0, 120.0, 7.0, 0.1, 0.004] | 0 | 0 | [1200.0, 2000.0, 4800.0, 12000.0, 26000.0] | 0 | 0

## dtypes
| element | column | dtype
0 | bus | name | object
1 | bus | vn_kv | float64
2 | bus | type | object
3 | bus | zone | object
4 | bus | in_service | bool
5 | load | name | object
6 | load | bus | uint32
7 | load | p_mw | float64
8 | load | q_mvar | float64
9 | load | const_z_percent | float64
10 | load | const_i_percent | float64
11 | load | sn_mva | float64
12 | load | scaling | float64
13 | load | in_service | bool
14 | load | type | object
15 | ext_grid | name | object
16 | ext_grid | bus | uint32
17 | ext_grid | vm_pu | float64
18 | ext_grid | va_degree | float64
19 | ext_grid | slack_weight | float64
20 | ext_grid | in_service | bool
21 | line | name | object
22 | line | std_type | object
23 | line | from_bus | uint32
24 | line | to_bus | uint32
25 | line | length_km | float64
26 | line | r_ohm_per_km | float64
27 | line | x_ohm_per_km | float64
28 | line | c_nf_per_km | float64
29 | line | g_us_per_km | float64
30 | line | max_i_ka | float64
31 | line | df | float64
32 | line | parallel | uint32
33 | line | type | object
34 | line | in_service | bool
35 | trafo | name | object
36 | trafo | std_type | object
37 | trafo | hv_bus | uint32
38 | trafo | lv_bus | uint32
39 | trafo | sn_mva | float64
40 | trafo | vn_hv_kv | float64
41 | trafo | vn_lv_kv | float64
42 | trafo | vk_percent | float64
43 | trafo | vkr_percent | float64
44 | trafo | pfe_kw | float64
45 | trafo | i0_percent | float64
46 | trafo | shift_degree | float64
47 | trafo | tap_side | object
48 | trafo | tap_neutral | int32
49 | trafo | tap_min | int32
50 | trafo | tap_max | int32
51 | trafo | tap_step_percent | float64
52 | trafo | tap_step_degree | float64
53 | trafo | tap_pos | int32
54 | trafo | tap_phase_shifter | bool
55 | trafo | parallel | uint32
56 | trafo | df | float64
57 | trafo | in_service | bool
58 | line_geodata | coords | object
59 | bus_geodata | x | float64
60 | bus_geodata | y | float64
61 | bus_geodata | coords | object

## parameters
| version | format_version | converged | OPF_converged | name | f_hz | sn_mva
0 | 2.14.6 | 2.14.0 | FALSE | FALSE |  | 50 | 1