## bus
| name | vn_kv | type | zone | in_service
0 | bus_LV_4076-10_1_3_node_88 | 0.4 | n |  | TRUE
1 | bus_LV_4076-10_1_3_node_87 | 0.4 | n |  | TRUE
2 | bus_LV_4076-10_1_3_node_32 | 0.4 | n |  | TRUE
3 | bus_LV_4076-10_1_3_node_33 | 0.4 | n |  | TRUE
4 | bus_LV_4076-10_1_3_node_34 | 0.4 | n |  | TRUE
5 | bus_LV_4076-10_1_3_node_35 | 0.4 | n |  | TRUE
6 | bus_LV_4076-10_1_3_node_36 | 0.4 | n |  | TRUE
7 | bus_LV_4076-10_1_3_node_37 | 0.4 | n |  | TRUE
8 | bus_LV_4076-10_1_3_node_89 | 0.4 | n |  | TRUE
9 | bus_LV_4076-10_1_3_node_76 | 0.4 | n |  | TRUE
10 | bus_LV_4076-10_1_3_node_65 | 0.4 | n |  | TRUE
11 | bus_LV_4076-10_1_3_node_94 | 0.4 | n |  | TRUE
12 | bus_LV_4076-10_1_3_node_77 | 0.4 | n |  | TRUE
13 | bus_LV_4076-10_1_3_node_57 | 0.4 | n |  | TRUE
14 | bus_LV_4076-10_1_3_node_38 | 0.4 | n |  | TRUE
15 | bus_LV_4076-10_1_3_node_39 | 0.4 | n |  | TRUE
16 | bus_LV_4076-10_1_3_node_40 | 0.4 | n |  | TRUE
17 | bus_LV_4076-10_1_3_node_41 | 0.4 | n |  | TRUE
18 | bus_LV_4076-10_1_3_node_45 | 0.4 | n |  | TRUE
19 | bus_LV_4076-10_1_3_node_47 | 0.4 | n |  | TRUE
20 | bus_LV_4076-10_1_3_node_43 | 0.4 | n |  | TRUE
21 | bus_LV_4076-10_1_3_node_42 | 0.4 | n |  | TRUE
22 | bus_LV_4076-10_1_3_node_44 | 0.4 | n |  | TRUE
23 | bus_LV_4076-10_1_3_node_46 | 0.4 | n |  | TRUE
24 | bus_LV_4076-10_1_3_node_102 | 0.4 | n |  | TRUE
25 | bus_LV_4076-10_1_3_node_71 | 0.4 | n |  | TRUE
26 | bus_LV_4076-10_1_3_node_70 | 0.4 | n |  | TRUE
27 | bus_LV_4076-10_1_3_node_48 | 0.4 | n |  | TRUE
28 | bus_LV_4076-10_1_3_node_49 | 0.4 | n |  | TRUE
29 | bus_LV_4076-10_1_3_node_50 | 0.4 | n |  | TRUE
30 | bus_LV_4076-10_1_3_node_51 | 0.4 | n |  | TRUE
31 | bus_LV_4076-10_1_3_node_52 | 0.4 | n |  | TRUE
32 | bus_LV_4076-10_1_3_node_53 | 0.4 | n |  | TRUE
33 | bus_LV_4076-10_1_3_node_59 | 0.4 | n |  | TRUE
34 | bus_LV_4076-10_1_3_node_61 | 0.4 | n |  | TRUE
35 | bus_LV_4076-10_1_3_node_60 | 0.4 | n |  | TRUE
36 | bus_LV_4076-10_1_3_node_67 | 0.4 | n |  | TRUE
37 | bus_LV_4076-10_1_3_node_56 | 0.4 | n |  | TRUE
38 | bus_LV_4076-10_1_3_node_62 | 0.4 | n |  | TRUE
39 | bus_LV_4076-10_1_3_node_54 | 0.4 | n |  | TRUE
40 | bus_LV_4076-10_1_3_node_55 | 0.4 | n |  | TRUE
41 | bus_LV_4076-10_1_3_node_58 | 0.4 | n |  | TRUE
42 | bus_LV_4076-10_1_3_node_66 | 0.4 | n |  | TRUE
43 | bus_LV_4076-10_1_3_node_68 | 0.4 | n |  | TRUE
44 | bus_LV_4076-10_1_3_node_69 | 0.4 | n |  | TRUE
45 | bus_LV_4076-10_1_3_node_63 | 0.4 | n |  | TRUE
46 | bus_LV_4076-10_1_3_node_72 | 0.4 | n |  | TRUE
47 | bus_LV_4076-10_1_3_node_82 | 0.4 | n |  | TRUE
48 | bus_LV_4076-10_1_3_node_83 | 0.4 | n |  | TRUE
49 | bus_LV_4076-10_1_3_node_99 | 0.4 | n |  | TRUE
50 | bus_LV_4076-10_1_3_node_84 | 0.4 | n |  | TRUE
51 | bus_LV_4076-10_1_3_node_90 | 0.4 | n |  | TRUE
52 | bus_LV_4076-10_1_3_node_95 | 0.4 | n |  | TRUE
53 | bus_MV_470_0_node_181 | 20 | n |  | TRUE

## load
| name | bus | p_mw | q_mvar | const_z_percent | const_i_percent | sn_mva | scaling | in_service | type
0 | LV_4076-10_1_3_load_88 | 0 | 0.00069116 | 0.00017322 | 0 | 0 |  | 1 | TRUE | wye
1 | LV_4076-10_1_3_load_87 | 1 | 0.00059451 | 0.000149 | 0 | 0 |  | 1 | TRUE | wye
2 | LV_4076-10_1_3_load_32 | 2 | 0.00058259 | 0.00014601 | 0 | 0 |  | 1 | TRUE | wye
3 | LV_4076-10_1_3_load_36 | 6 | 0.00043824 | 0.00010983 | 0 | 0 |  | 1 | TRUE | wye
4 | LV_4076-10_1_3_load_89 | 8 | 0.00057677 | 0.00014455 | 0 | 0 |  | 1 | TRUE | wye
5 | LV_4076-10_1_3_load_76 | 9 | 0.0012989 | 0.00032555 | 0 | 0 |  | 1 | TRUE | wye
6 | LV_4076-10_1_3_load_65 | 10 | 0.097091 | 0.024333 | 0 | 0 |  | 1 | TRUE | wye
7 | LV_4076-10_1_3_load_94 | 11 | 0.00040155 | 0.00010064 | 0 | 0 |  | 1 | TRUE | wye
8 | LV_4076-10_1_3_load_77 | 12 | 0.00094483 | 0.0002368 | 0 | 0 |  | 1 | TRUE | wye
9 | LV_4076-10_1_3_load_38 | 14 | 0.0034036 | 0.00085303 | 0 | 0 |  | 1 | TRUE | wye
10 | LV_4076-10_1_3_load_39 | 15 | 0.0036448 | 0.00091348 | 0 | 0 |  | 1 | TRUE | wye
11 | LV_4076-10_1_3_load_40 | 16 | 0.00074966 | 0.00018788 | 0 | 0 |  | 1 | TRUE | wye
12 | LV_4076-10_1_3_load_41 | 17 | 0.0032605 | 0.00081717 | 0 | 0 |  | 1 | TRUE | wye
13 | LV_4076-10_1_3_load_43 | 20 | 0.0032545 | 0.00081566 | 0 | 0 |  | 1 | TRUE | wye
14 | LV_4076-10_1_3_load_42 | 21 | 0.0025126 | 0.00062972 | 0 | 0 |  | 1 | TRUE | wye
15 | LV_4076-10_1_3_load_102 | 24 | 0.0002177 | 5.456e-05 | 0 | 0 |  | 1 | TRUE | wye
16 | LV_4076-10_1_3_load_71 | 25 | 0.00084302 | 0.00021128 | 0 | 0 |  | 1 | TRUE | wye
17 | LV_4076-10_1_3_load_70 | 26 | 0.0029891 | 0.00074913 | 0 | 0 |  | 1 | TRUE | wye
18 | LV_4076-10_1_3_load_48 | 27 | 0.0011635 | 0.0002916 | 0 | 0 |  | 1 | TRUE | wye
19 | LV_4076-10_1_3_load_49 | 28 | 0.0015233 | 0.00038177 | 0 | 0 |  | 1 | TRUE | wye
20 | LV_4076-10_1_3_load_51 | 30 | 0.00032125 | 8.0513e-05 | 0 | 0 |  | 1 | TRUE | wye
21 | LV_4076-10_1_3_load_53 | 32 | 0.0014459 | 0.00036237 | 0 | 0 |  | 1 | TRUE | wye
22 | LV_4076-10_1_3_load_61 | 34 | 0.00055289 | 0.00013857 | 0 | 0 |  | 1 | TRUE | wye
23 | LV_4076-10_1_3_load_60 | 35 | 0.0011718 | 0.00029369 | 0 | 0 |  | 1 | TRUE | wye
24 | LV_4076-10_1_3_load_62 | 38 | 0.00036582 | 9.1683e-05 | 0 | 0 |  | 1 | TRUE | wye
25 | LV_4076-10_1_3_load_54 | 39 | 0.00046516 | 0.00011658 | 0 | 0 |  | 1 | TRUE | wye
26 | LV_4076-10_1_3_load_55 | 40 | 0.00065141 | 0.00016326 | 0 | 0 |  | 1 | TRUE | wye
27 | LV_4076-10_1_3_load_66 | 42 | 0.00033227 | 8.3275e-05 | 0 | 0 |  | 1 | TRUE | wye
28 | LV_4076-10_1_3_load_69 | 44 | 0.0013825 | 0.00034649 | 0 | 0 |  | 1 | TRUE | wye
29 | LV_4076-10_1_3_load_63 | 45 | 0.00022893 | 5.7375e-05 | 0 | 0 |  | 1 | TRUE | wye
30 | LV_4076-10_1_3_load_72 | 46 | 0.00037303 | 9.349e-05 | 0 | 0 |  | 1 | TRUE | wye
31 | LV_4076-10_1_3_load_82 | 47 | 0.0018234 | 0.00045699 | 0 | 0 |  | 1 | TRUE | wye
32 | LV_4076-10_1_3_load_83 | 48 | 0.0027448 | 0.00068792 | 0 | 0 |  | 1 | TRUE | wye
33 | LV_4076-10_1_3_load_99 | 49 | 0.0010216 | 0.00025605 | 0 | 0 |  | 1 | TRUE | wye
34 | LV_4076-10_1_3_load_90 | 51 | 0.0022117 | 0.0005543 | 0 | 0 |  | 1 | TRUE | wye
35 | LV_4076-10_1_3_load_95 | 52 | 0.00085627 | 0.0002146 | 0 | 0 |  | 1 | TRUE | wye

## ext_grid
| name | bus | vm_pu | va_degree | slack_weight | in_service
0 |  | 13 | 1 | 0 | 1 | TRUE

## line
| name | std_type | from_bus | to_bus | length_km | r_ohm_per_km | x_ohm_per_km | c_nf_per_km | g_us_per_km | max_i_ka | df | parallel | type | in_service
0 | LV_4076-10_1_3_line_0 | NAYY 4x150 SE | 0 | 1 | 0.034353 | 0.208 | 0.08 | 261 | 0 | 0.27 | 1 | 1 | cs | TRUE
1 | LV_4076-10_1_3_line_1 | NAYY 4x150 SE | 1 | 5 | 0.04081 | 0.208 | 0.08 | 261 | 0 | 0.27 | 1 | 1 | cs | TRUE
2 | LV_4076-10_1_3_line_2 | NAYY 4x150 SE | 2 | 3 | 0.0078575 | 0.208 | 0.08 | 261 | 0 | 0.27 | 1 | 1 | cs | TRUE
3 | LV_4076-10_1_3_line_3 | NAYY 4x150 SE | 2 | 4 | 0.024469 | 0.208 | 0.08 | 261 | 0 | 0.27 | 1 | 1 | cs | TRUE
4 | LV_4076-10_1_3_line_4 | NAYY 4x150 SE | 3 | 5 | 0.08131 | 0.208 | 0.08 | 261 | 0 | 0.27 | 1 | 1 | cs | TRUE
5 | LV_4076-10_1_3_line_5 | NAYY 4x150 SE | 3 | 6 | 0.029605 | 0.208 | 0.08 | 261 | 0 | 0.27 | 1 | 1 | cs | TRUE
6 | LV_4076-10_1_3_line_6 | NAYY 4x150 SE | 4 | 7 | 0.006405 | 0.208 | 0.08 | 261 | 0 | 0.27 | 1 | 1 | cs | TRUE
7 | LV_4076-10_1_3_line_7 | NAYY 4x150 SE | 5 | 8 | 0.023637 | 0.208 | 0.08 | 261 | 0 | 0.27 | 1 | 1 | cs | TRUE
8 | LV_4076-10_1_3_line_8 | NAYY 4x150 SE | 6 | 9 | 0.067757 | 0.208 | 0.08 | 261 | 0 | 0.27 | 1 | 1 | cs | TRUE
9 | LV_4076-10_1_3_line_9 | NAYY 4x150 SE | 7 | 10 | 0.10156 | 0.208 | 0.08 | 261 | 0 | 0.27 | 1 | 1 | cs | TRUE
10 | LV_4076-10_1_3_line_10 | NAYY 4x150 SE | 8 | 11 | 0.0028631 | 0.208 | 0.08 | 261 | 0 | 0.27 | 1 | 1 | cs | TRUE
11 | LV_4076-10_1_3_line_11 | NAYY 4x150 SE | 9 | 12 | 0.012343 | 0.208 | 0.08 | 261 | 0 | 0.27 | 1 | 1 | cs | TRUE
12 | LV_4076-10_1_3_line_12 | NAYY 4x150 SE | 10 | 13 | 0.057122 | 0.208 | 0.08 | 261 | 0 | 0.27 | 1 | 2 | cs | TRUE
13 | LV_4076-10_1_3_line_13 | NAYY 4x150 SE | 11 | 52 | 0.025777 | 0.208 | 0.08 | 261 | 0 | 0.27 | 1 | 1 | cs | TRUE
14 | LV_4076-10_1_3_line_14 | NAYY 4x150 SE | 12 | 50 | 0.023717 | 0.208 | 0.08 | 261 | 0 | 0.27 | 1 | 1 | cs | TRUE
15 | LV_4076-10_1_3_line_15 | NAYY 4x150 SE | 13 | 37 | 0.022995 | 0.208 | 0.08 | 261 | 0 | 0.27 | 1 | 1 | cs | TRUE
16 | LV_4076-10_1_3_line_16 | NAYY 4x150 SE | 14 | 15 | 0.021379 | 0.208 | 0.08 | 261 | 0 | 0.27 | 1 | 1 | cs | TRUE
17 | LV_4076-10_1_3_line_17 | NAYY 4x150 SE | 14 | 16 | 0.01092 | 0.208 | 0.08 | 261 | 0 | 0.27 | 1 | 1 | cs | TRUE
18 | LV_4076-10_1_3_line_18 | NAYY 4x150 SE | 15 | 17 | 0.025124 | 0.208 | 0.08 | 261 | 0 | 0.27 | 1 | 1 | cs | TRUE
19 | LV_4076-10_1_3_line_19 | NAYY 4x150 SE | 17 | 18 | 0.039653 | 0.208 | 0.08 | 261 | 0 | 0.27 | 1 | 1 | cs | TRUE
20 | LV_4076-10_1_3_line_20 | NAYY 4x150 SE | 18 | 19 | 0.038836 | 0.208 | 0.08 | 261 | 0 | 0.27 | 1 | 1 | cs | TRUE
21 | LV_4076-10_1_3_line_21 | NAYY 4x150 SE | 18 | 20 | 0.016801 | 0.208 | 0.08 | 261 | 0 | 0.27 | 1 | 1 | cs | TRUE
22 | LV_4076-10_1_3_line_22 | NAYY 4x150 SE | 19 | 25 | 0.071344 | 0.208 | 0.08 | 261 | 0 | 0.27 | 1 | 1 | cs | TRUE
23 | LV_4076-10_1_3_line_23 | NAYY 4x150 SE | 20 | 21 | 0.035925 | 0.208 | 0.08 | 261 | 0 | 0.27 | 1 | 1 | cs | TRUE
24 | LV_4076-10_1_3_line_24 | NAYY 4x150 SE | 21 | 22 | 0.032932 | 0.208 | 0.08 | 261 | 0 | 0.27 | 1 | 1 | cs | TRUE
25 | LV_4076-10_1_3_line_25 | NAYY 4x150 SE | 22 | 23 | 0.064936 | 0.208 | 0.08 | 261 | 0 | 0.27 | 1 | 1 | cs | TRUE
26 | LV_4076-10_1_3_line_26 | NAYY 4x150 SE | 23 | 24 | 0.004639 | 0.208 | 0.08 | 261 | 0 | 0.27 | 1 | 1 | cs | TRUE
27 | LV_4076-10_1_3_line_27 | NAYY 4x150 SE | 25 | 26 | 0.015682 | 0.208 | 0.08 | 261 | 0 | 0.27 | 1 | 1 | cs | TRUE
28 | LV_4076-10_1_3_line_28 | NAYY 4x150 SE | 26 | 43 | 0.0094228 | 0.208 | 0.08 | 261 | 0 | 0.27 | 1 | 1 | cs | TRUE
29 | LV_4076-10_1_3_line_29 | NAYY 4x150 SE | 27 | 28 | 0.0023599 | 0.208 | 0.08 | 261 | 0 | 0.27 | 1 | 1 | cs | TRUE
30 | LV_4076-10_1_3_line_30 | NAYY 4x150 SE | 27 | 29 | 0.018663 | 0.208 | 0.08 | 261 | 0 | 0.27 | 1 | 1 | cs | TRUE
31 | LV_4076-10_1_3_line_31 | NAYY 4x150 SE | 28 | 30 | 0.037465 | 0.208 | 0.08 | 261 | 0 | 0.27 | 1 | 1 | cs | TRUE
32 | LV_4076-10_1_3_line_32 | NAYY 4x150 SE | 29 | 31 | 0.030342 | 0.208 | 0.08 | 261 | 0 | 0.27 | 1 | 1 | cs | TRUE
33 | LV_4076-10_1_3_line_33 | NAYY 4x150 SE | 29 | 32 | 0.012519 | 0.208 | 0.08 | 261 | 0 | 0.27 | 1 | 1 | cs | TRUE
34 | LV_4076-10_1_3_line_34 | NAYY 4x150 SE | 30 | 33 | 0.0058052 | 0.208 | 0.08 | 261 | 0 | 0.27 | 1 | 1 | cs | TRUE
35 | LV_4076-10_1_3_line_35 | NAYY 4x150 SE | 31 | 34 | 0.011852 | 0.208 | 0.08 | 261 | 0 | 0.27 | 1 | 1 | cs | TRUE
36 | LV_4076-10_1_3_line_36 | NAYY 4x150 SE | 32 | 35 | 0.010897 | 0.208 | 0.08 | 261 | 0 | 0.27 | 1 | 1 | cs | TRUE
37 | LV_4076-10_1_3_line_37 | NAYY 4x150 SE | 33 | 36 | 0.064126 | 0.208 | 0.08 | 261 | 0 | 0.27 | 1 | 1 | cs | TRUE
38 | LV_4076-10_1_3_line_38 | NAYY 4x150 SE | 33 | 37 | 0.059236 | 0.208 | 0.08 | 261 | 0 | 0.27 | 1 | 1 | cs | TRUE
39 | LV_4076-10_1_3_line_39 | NAYY 4x150 SE | 34 | 38 | 0.024449 | 0.208 | 0.08 | 261 | 0 | 0.27 | 1 | 1 | cs | TRUE
40 | LV_4076-10_1_3_line_40 | NAYY 4x150 SE | 36 | 43 | 0.041581 | 0.208 | 0.08 | 261 | 0 | 0.27 | 1 | 1 | cs | TRUE
41 | LV_4076-10_1_3_line_41 | NAYY 4x150 SE | 36 | 44 | 0.010485 | 0.208 | 0.08 | 261 | 0 | 0.27 | 1 | 1 | cs | TRUE
42 | LV_4076-10_1_3_line_42 | NAYY 4x150 SE | 37 | 41 | 0.012805 | 0.208 | 0.08 | 261 | 0 | 0.27 | 1 | 1 | cs | TRUE
43 | LV_4076-10_1_3_line_43 | NAYY 4x150 SE | 37 | 39 | 0.056692 | 0.208 | 0.08 | 261 | 0 | 0.27 | 1 | 1 | cs | TRUE
44 | LV_4076-10_1_3_line_44 | NAYY 4x150 SE | 38 | 45 | 0.0060085 | 0.208 | 0.08 | 261 | 0 | 0.27 | 1 | 1 | cs | TRUE
45 | LV_4076-10_1_3_line_45 | NAYY 4x150 SE | 39 | 40 | 0.014461 | 0.208 | 0.08 | 261 | 0 | 0.27 | 1 | 1 | cs | TRUE
46 | LV_4076-10_1_3_line_46 | NAYY 4x150 SE | 41 | 42 | 0.026227 | 0.208 | 0.08 | 261 | 0 | 0.27 | 1 | 1 | cs | TRUE
47 | LV_4076-10_1_3_line_47 | NAYY 4x150 SE | 44 | 49 | 0.0047622 | 0.208 | 0.08 | 261 | 0 | 0.27 | 1 | 1 | cs | TRUE
48 | LV_4076-10_1_3_line_48 | NAYY 4x150 SE | 45 | 46 | 0.0084458 | 0.208 | 0.08 | 261 | 0 | 0.27 | 1 | 1 | cs | TRUE
49 | LV_4076-10_1_3_line_49 | NAYY 4x150 SE | 47 | 48 | 0.0067187 | 0.208 | 0.08 | 261 | 0 | 0.27 | 1 | 1 | cs | TRUE
50 | LV_4076-10_1_3_line_50 | NAYY 4x150 SE | 48 | 50 | 0.028526 | 0.208 | 0.08 | 261 | 0 | 0.27 | 1 | 1 | cs | TRUE
51 | LV_4076-10_1_3_line_51 | NAYY 4x150 SE | 50 | 51 | 0.038901 | 0.208 | 0.08 | 261 | 0 | 0.27 | 1 | 1 | cs | TRUE

## trafo
| name | std_type | hv_bus | lv_bus | sn_mva | vn_hv_kv | vn_lv_kv | vk_percent | vkr_percent | pfe_kw | i0_percent | shift_degree | tap_side | tap_neutral | tap_min | tap_max | tap_step_percent | tap_step_degree | tap_pos | tap_phase_shifter | parallel | df | in_service
0 | LV_4076-10_1_3_trafo_57 | 0.25 MVA 20/0.4 kV | 53 | 13 | 0.25 | 20 | 0.4 | 6 | 1.44 | 0.8 | 0.32 | 150 | hv | 0 | -2 | 2 | 2.5 | 0 | 0 | FALSE | 1 | 1 | TRUE

## line_geodata
| x0 | y0 | x1 | y1 | x2 | y2 | x3 | y3 | x4 | y4 | x5 | y5
0 | 2661283.4899 | 1240784.5774 | 2661315.3618 | 1240797.3952
1 | 2661245.6267 | 1240769.3501 | 2661283.4899 | 1240784.5774
2 | 2661165.6943 | 1240768.6925 | 2661157.8886 | 1240769.5931
3 | 2661133.5807 | 1240772.3976 | 2661157.8886 | 1240769.5931
4 | 2661165.6943 | 1240768.6925 | 2661207.9864 | 1240762.7131 | 2661222.0721 | 1240762.1023 | 2661234.8968 | 1240764.9809 | 2661245.6267 | 1240769.3501
5 | 2661165.6943 | 1240768.6925 | 2661178.654 | 1240795.3102
6 | 2661127.1989 | 1240773.1324 | 2661133.5807 | 1240772.3976
7 | 2661245.6267 | 1240769.3501 | 2661242.0554 | 1240792.7159
8 | 2661178.654 | 1240795.3102 | 2661203.154 | 1240845.6302 | 2661206.9769 | 1240856.7831
9 | 2661127.1989 | 1240773.1324 | 2661125.2058 | 1240791.9135 | 2661115.3495 | 1240828.2699 | 2661114.7658 | 1240840.1607 | 2661115.2419 | 1240868.0845 | 2661114.1924 | 1240873.1471
10 | 2661241.6229 | 1240795.5462 | 2661242.0554 | 1240792.7159
11 | 2661210.9793 | 1240868.4596 | 2661206.9769 | 1240856.7831
12 | 2661084.4152 | 1240917.9787 | 2661091.7886 | 1240917.1206 | 2661098.3014 | 1240908.7931 | 2661110.4909 | 1240883.7461 | 2661113.4755 | 1240876.6054 | 2661114.1924 | 1240873.1471
13 | 2661224.8784 | 1240809.641 | 2661236.3723 | 1240807.3802 | 2661238.4488 | 1240806.9236 | 2661240.5587 | 1240802.509 | 2661241.6229 | 1240795.5462
14 | 2661217.9667 | 1240891.0691 | 2661217.3283 | 1240886.982 | 2661210.9793 | 1240868.4596
15 | 2661084.4152 | 1240917.9787 | 2661082.7425 | 1240940.9103
16 | 2661043.798 | 1241050.7753 | 2661023.376 | 1241057.1009
17 | 2661054.2286 | 1241047.5445 | 2661043.798 | 1241050.7753
18 | 2660999.3771 | 1241064.5344 | 2661023.376 | 1241057.1009
19 | 2660961.4998 | 1241076.2667 | 2660999.3771 | 1241064.5344
20 | 2660961.4998 | 1241076.2667 | 2660966.4119 | 1241114.7876
21 | 2660961.4998 | 1241076.2667 | 2660958.7232 | 1241059.6963
22 | 2660966.4119 | 1241114.7876 | 2660987.8739 | 1241111.4613 | 2661036.496 | 1241101.5319
23 | 2660952.7862 | 1241024.2658 | 2660958.7232 | 1241059.6963
24 | 2660947.3437 | 1240991.7867 | 2660952.7862 | 1241024.2658
25 | 2661011.1038 | 1240978.8216 | 2660983.0966 | 1240985.5162 | 2660954.356 | 1240990.0131 | 2660947.3437 | 1240991.7867
26 | 2661010.4932 | 1240974.2233 | 2661011.1038 | 1240978.8216
27 | 2661051.8613 | 1241098.394 | 2661036.496 | 1241101.5319
28 | 2661061.2238 | 1241097.3944 | 2661053.1866 | 1241098.1234 | 2661051.8613 | 1241098.394
29 | 2661090.1039 | 1241040.893 | 2661089.6273 | 1241038.5817
30 | 2661093.8725 | 1241059.1711 | 2661090.1039 | 1241040.893
31 | 2661082.062 | 1241001.8888 | 2661089.6273 | 1241038.5817
32 | 2661093.8725 | 1241059.1711 | 2661104.8279 | 1241058.4834 | 2661124.1472 | 1241056.2029
33 | 2661093.8725 | 1241059.1711 | 2661096.5352 | 1241071.4034
34 | 2661076.6543 | 1240999.8318 | 2661079.2628 | 1241000.5702 | 2661082.062 | 1241001.8888
35 | 2661124.1472 | 1241056.2029 | 2661122.3191 | 1241044.4923
36 | 2661098.8531 | 1241082.0512 | 2661096.5352 | 1241071.4034
37 | 2661064.1079 | 1241055.9184 | 2661071.4146 | 1241056.3938 | 2661076.6543 | 1240999.8318
38 | 2661076.6543 | 1240999.8318 | 2661082.3366 | 1240945.8205 | 2661082.7425 | 1240940.9103
39 | 2661122.3191 | 1241044.4923 | 2661118.5482 | 1241020.336
40 | 2661064.1079 | 1241055.9184 | 2661061.2238 | 1241097.3944
41 | 2661064.1079 | 1241055.9184 | 2661053.9876 | 1241058.6585
42 | 2661074.6574 | 1240944.0626 | 2661082.3366 | 1240945.8205 | 2661082.7425 | 1240940.9103
43 | 2661082.7425 | 1240940.9103 | 2661097.9973 | 1240941.2674 | 2661115.3897 | 1240938.9004 | 2661138.1992 | 1240931.8295
44 | 2661118.5482 | 1241020.336 | 2661117.6214 | 1241014.3993
45 | 2661152.0121 | 1240927.5475 | 2661138.1992 | 1240931.8295
46 | 2661074.6574 | 1240944.0626 | 2661072.4246 | 1240970.1944
47 | 2661049.391 | 1241059.9031 | 2661053.9876 | 1241058.6585
48 | 2661117.6214 | 1241014.3993 | 2661116.3188 | 1241006.0546
49 | 2661223.0282 | 1240925.94 | 2661222.3435 | 1240919.2563
50 | 2661217.9667 | 1240891.0691 | 2661222.2727 | 1240918.5653 | 2661222.3435 | 1240919.2563
51 | 2661256.2396 | 1240889.8073 | 2661239.1601 | 1240894.0785 | 2661217.9667 | 1240891.0691

## bus_geodata
| x | y | coords
0 | 2661315.3618 | 1240797.3952
1 | 2661283.4899 | 1240784.5774
2 | 2661157.8886 | 1240769.5931
3 | 2661165.6943 | 1240768.6925
4 | 2661133.5807 | 1240772.3976
5 | 2661245.6267 | 1240769.3501
6 | 2661178.654 | 1240795.3102
7 | 2661127.1989 | 1240773.1325
8 | 2661242.0554 | 1240792.7159
9 | 2661206.9769 | 1240856.7831
10 | 2661114.1924 | 1240873.1471
11 | 2661241.6229 | 1240795.5462
12 | 2661210.9793 | 1240868.4595
13 | 2661084.4152 | 1240917.9787
14 | 2661043.798 | 1241050.7753
15 | 2661023.376 | 1241057.1009
16 | 2661054.2286 | 1241047.5445
17 | 2660999.3771 | 1241064.5344
18 | 2660961.4998 | 1241076.2667
19 | 2660966.4119 | 1241114.7876
20 | 2660958.7232 | 1241059.6963
21 | 2660952.7862 | 1241024.2658
22 | 2660947.3437 | 1240991.7867
23 | 2661011.1038 | 1240978.8216
24 | 2661010.4932 | 1240974.2233
25 | 2661036.496 | 1241101.5319
26 | 2661051.8613 | 1241098.394
27 | 2661090.1039 | 1241040.893
28 | 2661089.6273 | 1241038.5817
29 | 2661093.8725 | 1241059.1711
30 | 2661082.062 | 1241001.8888
31 | 2661124.1472 | 1241056.2029
32 | 2661096.5352 | 1241071.4034
33 | 2661076.6543 | 1240999.8318
34 | 2661122.3191 | 1241044.4923
35 | 2661098.8531 | 1241082.0512
36 | 2661064.1079 | 1241055.9184
37 | 2661082.7425 | 1240940.9103
38 | 2661118.5482 | 1241020.336
39 | 2661138.1992 | 1240931.8295
40 | 2661152.0121 | 1240927.5475
41 | 2661074.6574 | 1240944.0626
42 | 2661072.4246 | 1240970.1944
43 | 2661061.2238 | 1241097.3944
44 | 2661053.9876 | 1241058.6585
45 | 2661117.6214 | 1241014.3993
46 | 2661116.3188 | 1241006.0546
47 | 2661223.0282 | 1240925.94
48 | 2661222.3435 | 1240919.2563
49 | 2661049.391 | 1241059.9031
50 | 2661217.9667 | 1240891.0691
51 | 2661256.2396 | 1240889.8073
52 | 2661224.8784 | 1240809.641
53 | 2661082.7425 | 1240940.9103

## line_std_types
| c_nf_per_km | r_ohm_per_km | x_ohm_per_km | max_i_ka | type | q_mm2 | alpha | voltage_rating
NAYY 4x50 SE | 210 | 0.642 | 0.083 | 0.142 | cs | 50 | 0.00403 | LV
NAYY 4x120 SE | 264 | 0.225 | 0.08 | 0.242 | cs | 120 | 0.00403 | LV
NAYY 4x150 SE | 261 | 0.208 | 0.08 | 0.27 | cs | 150 | 0.00403 | LV
NA2XS2Y 1x95 RM/25 12/20 kV | 216 | 0.313 | 0.132 | 0.252 | cs | 95 | 0.00403 | MV
NA2XS2Y 1x185 RM/25 12/20 kV | 273 | 0.161 | 0.117 | 0.362 | cs | 185 | 0.00403 | MV
NA2XS2Y 1x240 RM/25 12/20 kV | 304 | 0.122 | 0.112 | 0.421 | cs | 240 | 0.00403 | MV
NA2XS2Y 1x95 RM/25 6/10 kV | 315 | 0.313 | 0.123 | 0.249 | cs | 95 | 0.00403 | MV
NA2XS2Y 1x185 RM/25 6/10 kV | 406 | 0.161 | 0.11 | 0.358 | cs | 185 | 0.00403 | MV
NA2XS2Y 1x240 RM/25 6/10 kV | 456 | 0.122 | 0.105 | 0.416 | cs | 240 | 0.00403 | MV
NA2XS2Y 1x150 RM/25 12/20 kV | 250 | 0.206 | 0.116 | 0.319 | cs | 150 | 0.00403 | MV
NA2XS2Y 1x120 RM/25 12/20 kV | 230 | 0.253 | 0.119 | 0.283 | cs | 120 | 0.00403 | MV
NA2XS2Y 1x70 RM/25 12/20 kV | 190 | 0.443 | 0.132 | 0.22 | cs | 70 | 0.00403 | MV
NA2XS2Y 1x150 RM/25 6/10 kV | 360 | 0.206 | 0.11 | 0.315 | cs | 150 | 0.00403 | MV
NA2XS2Y 1x120 RM/25 6/10 kV | 340 | 0.253 | 0.113 | 0.28 | cs | 120 | 0.00403 | MV
NA2XS2Y 1x70 RM/25 6/10 kV | 280 | 0.443 | 0.123 | 0.217 | cs | 70 | 0.00403 | MV
N2XS(FL)2Y 1x120 RM/35 64/110 kV | 112 | 0.153 | 0.166 | 0.366 | cs | 120 | 0.00393 | HV
N2XS(FL)2Y 1x185 RM/35 64/110 kV | 125 | 0.099 | 0.156 | 0.457 | cs | 185 | 0.00393 | HV
N2XS(FL)2Y 1x240 RM/35 64/110 kV | 135 | 0.075 | 0.149 | 0.526 | cs | 240 | 0.00393 | HV
N2XS(FL)2Y 1x300 RM/35 64/110 kV | 144 | 0.06 | 0.144 | 0.588 | cs | 300 | 0.00393 | HV
15-AL1/3-ST1A 0.4 | 11 | 1.8769 | 0.35 | 0.105 | ol | 16 | 0.00403 | LV
24-AL1/4-ST1A 0.4 | 11.25 | 1.2012 | 0.335 | 0.14 | ol | 24 | 0.00403 | LV
48-AL1/8-ST1A 0.4 | 12.2 | 0.5939 | 0.3 | 0.21 | ol | 48 | 0.00403 | LV
94-AL1/15-ST1A 0.4 | 13.2 | 0.306 | 0.29 | 0.35 | ol | 94 | 0.00403 | LV
34-AL1/6-ST1A 10.0 | 9.7 | 0.8342 | 0.36 | 0.17 | ol | 34 | 0.00403 | MV
48-AL1/8-ST1A 10.0 | 10.1 | 0.5939 | 0.35 | 0.21 | ol | 48 | 0.00403 | MV
70-AL1/11-ST1A 10.0 | 10.4 | 0.4132 | 0.339 | 0.29 | ol | 70 | 0.00403 | MV
94-AL1/15-ST1A 10.0 | 10.75 | 0.306 | 0.33 | 0.35 | ol | 94 | 0.00403 | MV
122-AL1/20-ST1A 10.0 | 11.1 | 0.2376 | 0.323 | 0.41 | ol | 122 | 0.00403 | MV
149-AL1/24-ST1A 10.0 | 11.25 | 0.194 | 0.315 | 0.47 | ol | 149 | 0.00403 | MV
34-AL1/6-ST1A 20.0 | 9.15 | 0.8342 | 0.382 | 0.17 | ol | 34 | 0.00403 | MV
48-AL1/8-ST1A 20.0 | 9.5 | 0.5939 | 0.372 | 0.21 | ol | 48 | 0.00403 | MV
70-AL1/11-ST1A 20.0 | 9.7 | 0.4132 | 0.36 | 0.29 | ol | 70 | 0.00403 | MV
94-AL1/15-ST1A 20.0 | 10 | 0.306 | 0.35 | 0.35 | ol | 94 | 0.00403 | MV
122-AL1/20-ST1A 20.0 | 10.3 | 0.2376 | 0.344 | 0.41 | ol | 122 | 0.00403 | MV
149-AL1/24-ST1A 20.0 | 10.5 | 0.194 | 0.337 | 0.47 | ol | 149 | 0.00403 | MV
184-AL1/30-ST1A 20.0 | 10.75 | 0.1571 | 0.33 | 0.535 | ol | 184 | 0.00403 | MV
243-AL1/39-ST1A 20.0 | 11 | 0.1188 | 0.32 | 0.645 | ol | 243 | 0.00403 | MV
48-AL1/8-ST1A 110.0 | 8 | 0.5939 | 0.46 | 0.21 | ol | 48 | 0.00403 | HV
70-AL1/11-ST1A 110.0 | 8.4 | 0.4132 | 0.45 | 0.29 | ol | 70 | 0.00403 | HV
94-AL1/15-ST1A 110.0 | 8.65 | 0.306 | 0.44 | 0.35 | ol | 94 | 0.00403 | HV
122-AL1/20-ST1A 110.0 | 8.5 | 0.2376 | 0.43 | 0.41 | ol | 122 | 0.00403 | HV
149-AL1/24-ST1A 110.0 | 8.75 | 0.194 | 0.41 | 0.47 | ol | 149 | 0.00403 | HV
184-AL1/30-ST1A 110.0 | 8.8 | 0.1571 | 0.4 | 0.535 | ol | 184 | 0.00403 | HV
243-AL1/39-ST1A 110.0 | 9 | 0.1188 | 0.39 | 0.645 | ol | 243 | 0.00403 | HV
305-AL1/39-ST1A 110.0 | 9.2 | 0.0949 | 0.38 | 0.74 | ol | 305 | 0.00403 | HV
490-AL1/64-ST1A 110.0 | 9.75 | 0.059 | 0.37 | 0.96 | ol | 490 | 0.00403 | HV
679-AL1/86-ST1A 110.0 | 9.95 | 0.042 | 0.36 | 1.15 | ol | 679 | 0.00403 | HV
490-AL1/64-ST1A 220.0 | 10 | 0.059 | 0.285 | 0.96 | ol | 490 | 0.00403 | HV
679-AL1/86-ST1A 220.0 | 11.7 | 0.042 | 0.275 | 1.15 | ol | 679 | 0.00403 | HV
490-AL1/64-ST1A 380.0 | 11 | 0.059 | 0.253 | 0.96 | ol | 490 | 0.00403 | HV
679-AL1/86-ST1A 380.0 | 14.6 | 0.042 | 0.25 | 1.15 | ol | 679 | 0.00403 | HV

## trafo_std_types
| i0_percent | pfe_kw | vkr_percent | sn_mva | vn_lv_kv | vn_hv_kv | vk_percent | shift_degree | vector_group | tap_side | tap_neutral | tap_min | tap_max | tap_step_degree | tap_step_percent | tap_phase_shifter
160 MVA 380/110 kV | 0.06 | 60 | 0.25 | 160 | 110 | 380 | 12.2 | 0 | Yy0 | hv | 0 | -9 | 9 | 0 | 1.5 | FALSE
100 MVA 220/110 kV | 0.06 | 55 | 0.26 | 100 | 110 | 220 | 12 | 0 | Yy0 | hv | 0 | -9 | 9 | 0 | 1.5 | FALSE
63 MVA 110/20 kV | 0.04 | 22 | 0.32 | 63 | 20 | 110 | 18 | 150 | YNd5 | hv | 0 | -9 | 9 | 0 | 1.5 | FALSE
40 MVA 110/20 kV | 0.05 | 18 | 0.34 | 40 | 20 | 110 | 16.2 | 150 | YNd5 | hv | 0 | -9 | 9 | 0 | 1.5 | FALSE
25 MVA 110/20 kV | 0.07 | 14 | 0.41 | 25 | 20 | 110 | 12 | 150 | YNd5 | hv | 0 | -9 | 9 | 0 | 1.5 | FALSE
63 MVA 110/10 kV | 0.04 | 22 | 0.32 | 63 | 10 | 110 | 18 | 150 | YNd5 | hv | 0 | -9 | 9 | 0 | 1.5 | FALSE
40 MVA 110/10 kV | 0.05 | 18 | 0.34 | 40 | 10 | 110 | 16.2 | 150 | YNd5 | hv | 0 | -9 | 9 | 0 | 1.5 | FALSE
25 MVA 110/10 kV | 0.07 | 14 | 0.41 | 25 | 10 | 110 | 12 | 150 | YNd5 | hv | 0 | -9 | 9 | 0 | 1.5 | FALSE
0.25 MVA 20/0.4 kV | 0.32 | 0.8 | 1.44 | 0.25 | 0.4 | 20 | 6 | 150 | Yzn5 | hv | 0 | -2 | 2 | 0 | 2.5 | FALSE
0.4 MVA 20/0.4 kV | 0.3375 | 1.35 | 1.425 | 0.4 | 0.4 | 20 | 6 | 150 | Dyn5 | hv | 0 | -2 | 2 | 0 | 2.5 | FALSE
0.63 MVA 20/0.4 kV | 0.2619 | 1.65 | 1.206 | 0.63 | 0.4 | 20 | 6 | 150 | Dyn5 | hv | 0 | -2 | 2 | 0 | 2.5 | FALSE
0.25 MVA 10/0.4 kV | 0.24 | 0.6 | 1.2 | 0.25 | 0.4 | 10 | 4 | 150 | Dyn5 | hv | 0 | -2 | 2 | 0 | 2.5 | FALSE
0.4 MVA 10/0.4 kV | 0.2375 | 0.95 | 1.325 | 0.4 | 0.4 | 10 | 4 | 150 | Dyn5 | hv | 0 | -2 | 2 | 0 | 2.5 | FALSE
0.63 MVA 10/0.4 kV | 0.1873 | 1.18 | 1.0794 | 0.63 | 0.4 | 10 | 4 | 150 | Dyn5 | hv | 0 | -2 | 2 | 0 | 2.5 | FALSE

## trafo3w_std_types
| sn_hv_mva | sn_mv_mva | sn_lv_mva | vn_hv_kv | vn_mv_kv | vn_lv_kv | vk_hv_percent | vk_mv_percent | vk_lv_percent | vkr_hv_percent | vkr_mv_percent | vkr_lv_percent | pfe_kw | i0_percent | shift_mv_degree | shift_lv_degree | vector_group | tap_side | tap_neutral | tap_min | tap_max | tap_step_percent
63/25/38 MVA 110/20/10 kV | 63 | 25 | 38 | 110 | 20 | 10 | 10.4 | 10.4 | 10.4 | 0.28 | 0.32 | 0.35 | 35 | 0.89 | 0 | 0 | YN0yn0yn0 | hv | 0 | -10 | 10 | 1.2
63/25/38 MVA 110/10/10 kV | 63 | 25 | 38 | 110 | 10 | 10 | 10.4 | 10.4 | 10.4 | 0.28 | 0.32 | 0.35 | 35 | 0.89 | 0 | 0 | YN0yn0yn0 | hv | 0 | -10 | 10 | 1.2

## fuse_std_types
| fuse_type | i_rated_a | t_avg | t_min | t_total | x_avg | x_min | x_total
HV 100A | HV 100A | 100 | 0 | [10.0, 3.64, 0.854, 0.281, 0.1, 0.0531, 0.022, 0.01] | [10.0, 4.267, 1.21, 0.403, 0.1, 0.058, 0.022, 0.01] | 0 | [300.0, 350.0, 450.0, 550.0, 700.0, 850.0, 1200.0, 1752.0] | [600.0, 700.0, 900.0, 1150.0, 1665.0, 2000.0, 3000.0, 4313.0]
HV 10A | HV 10A | 10 | 0 | [10.0, 1675.0, 0.344, 0.156, 0.1, 0.0417, 0.0171, 0.01] | [10.0, 1.3, 0.3, 0.155, 0.1, 0.0555, 0.023, 0.01] | 0 | [30.0, 32.0, 35.0, 37.0, 39.0, 50.0, 70.0, 88.0] | [60.0, 70.0, 80.0, 87.0, 94.0, 110.0, 150.0, 216.0]
HV 125A | HV 125A | 125 | 0 | [10.0, 1.82, 0.344, 0.1, 0.0467, 0.0269, 0.01] | [10.0, 2.478, 0.426, 0.1, 0.0427, 0.0211, 0.01] | 0 | [375.0, 500.0, 700.0, 925.0, 1200.0, 1500.0, 2341.0] | [750.0, 1000.0, 1500.0, 2200.0, 3000.0, 4000.0, 5765.0]
HV 160A | HV 160A | 160 | 0 | [10.0, 4.15, 1.03, 0.198, 0.1, 0.051, 0.0172, 0.01] | [10.0, 2.3, 0.734, 0.274, 0.1, 0.046, 0.0177, 0.01] | 0 | [480.0, 550.0, 700.0, 1000.0, 1260.0, 1600.0, 2500.0, 3227.0] | [960.0, 1300.0, 1700.0, 2200.0, 2996.0, 4000.0, 6000.0, 7946.0]
HV 16A | HV 16A | 16 | 0 | [10.0, 0.352, 0.164, 0.1, 0.0649, 0.0342, 0.01] | [10.0, 2.34, 0.722, 0.181, 0.1, 0.055, 0.0296, 0.01] | 0 | [48.0, 60.0, 65.0, 71.0, 80.0, 100.0, 162.0] | [96.0, 110.0, 125.0, 150.0, 168.0, 200.0, 250.0, 398.0]
HV 200A | HV 200A | 200 | 0 | [10.0, 4.267, 1.21, 0.403, 0.1, 0.058, 0.022, 0.01] | [10.0, 3.73, 1.654, 0.328, 0.1, 0.0531, 0.019, 0.01] | 0 | [600.0, 700.0, 900.0, 1150.0, 1665.0, 2000.0, 3000.0, 4313.0] | [1200.0, 1500.0, 1800.0, 2700.0, 3960.0, 5000.0, 7500.0, 10620.0]
HV 20A | HV 20A | 20 | 0 | [10.0, 1.3, 0.3, 0.155, 0.1, 0.0555, 0.023, 0.01] | [10.0, 1.3, 0.161, 0.1, 0.0611, 0.0399, 0.0141, 0.01] | 0 | [60.0, 70.0, 80.0, 87.0, 94.0, 110.0, 150.0, 216.0] | [120.0, 150.0, 200.0, 223.0, 260.0, 300.0, 450.0, 532.0]
HV 25A | HV 25A | 25 | 0 | [10.0, 2.512, 0.833, 0.299, 0.1, 0.0372, 0.0223, 0.01] | [10.0, 3.125, 0.597, 0.198, 0.1, 0.0378, 0.022, 0.01] | 0 | [75.0, 82.0, 90.0, 100.0, 124.0, 170.0, 200.0, 289.0] | [150.0, 170.0, 210.0, 250.0, 294.0, 400.0, 500.0, 711.0]
HV 31.5A | HV 31.5A | 31.5 | 0 | [10.0, 2.34, 0.722, 0.181, 0.1, 0.055, 0.0296, 0.01] | [10.0, 2.84, 0.368, 0.164, 0.1, 0.0621, 0.0378, 0.0195, 0.01] | 0 | [95.0, 110.0, 125.0, 150.0, 165.0, 200.0, 250.0, 390.0] | [189.0, 220.0, 300.0, 350.0, 393.0, 450.0, 530.0, 700.0, 960.0]
HV 40A | HV 40A | 40 | 0 | [10.0, 1.3, 0.161, 0.1, 0.0611, 0.0399, 0.0141, 0.01] | [10.0, 2.05, 0.369, 0.198, 0.1, 0.051, 0.0298, 0.01] | 0 | [120.0, 150.0, 200.0, 223.0, 260.0, 300.0, 450.0, 532.0] | [240.0, 300.0, 400.0, 450.0, 530.0, 650.0, 800.0, 1311.0]
HV 50A | HV 50A | 50 | 0 | [10.0, 3.215, 0.597, 0.198, 0.1, 0.0378, 0.022, 0.01] | [10.0, 3.64, 0.854, 0.281, 0.1, 0.0531, 0.022, 0.01] | 0 | [150.0, 170.0, 210.0, 250.0, 294.0, 400.0, 500.0, 711.0] | [300.0, 350.0, 450.0, 550.0, 700.0, 850.0, 1200.0, 1752.0]
HV 6.3A | HV 6.3A | 6.3 | 0 | [10.0, 1.39, 0.344, 0.168, 0.1, 0.056, 0.0263, 0.01] | [10.0, 1.711, 0.516, 0.198, 0.1, 0.0634, 0.0303, 0.01] | 0 | [19.0, 19.5, 20.4, 20.8, 22.0, 25.0, 32.0, 48.0] | [38.0, 40.0, 43.0, 48.0, 53.0, 60.0, 75.0, 118.0]
HV 63A | HV 63A | 63 | 0 | [10.0, 2.84, 0.368, 0.164, 0.1, 0.0621, 0.0378, 0.0195, 0.01] | [10.0, 1.82, 0.344, 0.1, 0.0467, 0.0269, 0.01] | 0 | [189.0, 220.0, 300.0, 350.0, 393.0, 450.0, 530.0, 700.0, 961.0] | [378.0, 500.0, 700.0, 934.0, 1200.0, 1500.0, 2366.0]
HV 80A | HV 80A | 80 | 0 | [10.0, 2.05, 0.369, 0.198, 0.1, 0.051, 0.0298, 0.01] | [10.0, 4.15, 1.03, 0.198, 0.1, 0.051, 0.0172, 0.01] | 0 | [240.0, 300.0, 400.0, 450.0, 530.0, 650.0, 800.0, 1311.0] | [480.0, 550.0, 700.0, 1000.0, 1260.0, 1600.0, 2500.0, 3227.0]
Siemens NH-1-100 | Siemens NH-1-100 | 100 | [5400.0, 2000.0, 400.0, 20.0, 1.0, 0.2, 0.012, 0.004] | 0 | 0 | [150.0, 190.0, 250.0, 430.0, 900.0, 1250.0, 2700.0, 3600.0] | 0 | 0
Siemens NH-1-125 | Siemens NH-1-125 | 125 | [4800.0, 120.0, 7.0, 0.1, 0.004] | 0 | 0 | [180.0, 400.0, 740.0, 2000.0, 4250.0] | 0 | 0
Siemens NH-1-16 | Siemens NH-1-16 | 16 | [4000.0, 400.0, 2.0, 0.1, 0.04, 0.01] | 0 | 0 | [26.0, 35.0, 75.0, 150.0, 200.0, 300.0] | 0 | 0
Siemens NH-1-160 | Siemens NH-1-160 | 160 | [4800.0, 120.0, 7.0, 0.1, 0.004] | 0 | 0 | [210.0, 500.0, 900.0, 2300.0, 5000.0] | 0 | 0
Siemens NH-1-25 | Siemens NH-1-25 | 25 | [4000.0, 1000.0, 10.0, 0.2, 0.02, 0.01] | 0 | 0 | [40.0, 50.0, 100.0, 210.0, 400.0, 500.0] | 0 | 0
Siemens NH-1-50 | Siemens NH-1-50 | 50 | [4000.0, 40.0, 4.0, 1.0, 0.02, 0.01] | 0 | 0 | [86.0, 200.0, 300.0, 400.0, 1000.0, 1280.0] | 0 | 0
Siemens NH-1-63 | Siemens NH-1-63 | 63 | [4000.0, 100.0, 10.0, 2.0, 0.04, 0.01] | 0 | 0 | [100.0, 200.0, 300.0, 400.0, 1000.0, 1500.0] | 0 | 0
Siemens NH-1-80 | Siemens NH-1-80 | 80 | [4800.0, 120.0, 7.0, 0.1, 0.01] | 0 | 0 | [150.58, 250.0, 450.0, 1150.0, 2470.0] | 0 | 0
Siemens NH-2-1000 | Siemens NH-2-1000 | 1000 | [4800.0, 120.0, 7.0, 0.1, 0.004] | 0 | 0 | [1900.0, 3500.0, 8400.0, 24000.0, 52000.0] | 0 | 0
Siemens NH-2-200 | Siemens NH-2-200 | 200 | [4800.0, 120.0, 7.0, 0.1, 0.004] | 0 | 0 | [280.0, 650.0, 1200.0, 3000.0, 7000.0] | 0 | 0
Siemens NH-2-224 | Siemens NH-2-224 | 224 | [4800.0, 120.0, 7.0, 0.2, 0.04, 0.004] | 0 | 0 | [400.0, 750.0, 1453.0, 3025.0, 4315.0, 7600.0] | 0 | 0
Siemens NH-2-250 | Siemens NH-2-250 | 250 | [4800.0, 120.0, 7.0, 0.1, 0.004] | 0 | 0 | [450.0, 800.0, 1650.0, 4000.0, 8500.0] | 0 | 0
Siemens NH-2-315 | Siemens NH-2-315 | 315 | [4800.0, 120.0, 7.0, 0.1, 0.004] | 0 | 0 | [550.0, 920.0, 1900.0, 5000.0, 11000.0] | 0 | 0
Siemens NH-2-355 | Siemens NH-2-355 | 355 | [4800.0, 120.0, 6.0, 0.1, 0.004] | 0 | 0 | [650.0, 1116.27, 2350.0, 5840.0, 12790.0] | 0 | 0
Siemens NH-2-400 | Siemens NH-2-400 | 400 | [4800.0, 120.0, 7.0, 0.1, 0.004] | 0 | 0 | [720.0, 1350.0, 2800.0, 6500.0, 15000.0] | 0 | 0
Siemens NH-2-425 | Siemens NH-2-425 | 425 | [4800.0, 120.0, 7.0, 0.1, 0.004] | 0 | 0 | [850.0, 1500.0, 3050.0, 7500.0, 16500.0] | 0 | 0
Siemens NH-2-630 | Siemens NH-2-630 | 630 | [4800.0, 120.0, 7.0, 0.1, 0.004] | 0 | 0 | [1200.0, 2000.0, 4800.0, 12000.0, 26000.0] | 0 | 0

## dtypes
| element | column | dtype
0 | bus | name | object
1 | bus | vn_kv | float64
2 | bus | type | object
3 | bus | zone | object
4 | bus | in_service | bool
5 | load | name | object
6 | load | bus | uint32
7 | load | p_mw | float64
8 | load | q_mvar | float64
9 | load | const_z_percent | float64
10 | load | const_i_percent | float64
11 | load | sn_mva | float64
12 | load | scaling | float64
13 | load | in_service | bool
14 | load | type | object
15 | ext_grid | name | object
16 | ext_grid | bus | uint32
17 | ext_grid | vm_pu | float64
18 | ext_grid | va_degree | float64
19 | ext_grid | slack_weight | float64
20 | ext_grid | in_service | bool
21 | line | name | object
22 | line | std_type | object
23 | line | from_bus | uint32
24 | line | to_bus | uint32
25 | line | length_km | float64
26 | line | r_ohm_per_km | float64
27 | line | x_ohm_per_km | float64
28 | line | c_nf_per_km | float64
29 | line | g_us_per_km | float64
30 | line | max_i_ka | float64
31 | line | df | float64
32 | line | parallel | uint32
33 | line | type | object
34 | line | in_service | bool
35 | trafo | name | object
36 | trafo | std_type | object
37 | trafo | hv_bus | uint32
38 | trafo | lv_bus | uint32
39 | trafo | sn_mva | float64
40 | trafo | vn_hv_kv | float64
41 | trafo | vn_lv_kv | float64
42 | trafo | vk_percent | float64
43 | trafo | vkr_percent | float64
44 | trafo | pfe_kw | float64
45 | trafo | i0_percent | float64
46 | trafo | shift_degree | float64
47 | trafo | tap_side | object
48 | trafo | tap_neutral | int32
49 | trafo | tap_min | int32
50 | trafo | tap_max | int32
51 | trafo | tap_step_percent | float64
52 | trafo | tap_step_degree | float64
53 | trafo | tap_pos | int32
54 | trafo | tap_phase_shifter | bool
55 | trafo | parallel | uint32
56 | trafo | df | float64
57 | trafo | in_service | bool
58 | line_geodata | coords | object
59 | bus_geodata | x | float64
60 | bus_geodata | y | float64
61 | bus_geodata | coords | object

## parameters
| version | format_version | converged | OPF_converged | name | f_hz | sn_mva
0 | 2.14.6 | 2.14.0 | FALSE | FALSE |  | 50 | 1