## bus
| name | vn_kv | type | zone | in_service
0 | bus_LV_4076-13_0_6_node_0 | 0.4 | n |  | TRUE
1 | bus_LV_4076-13_0_6_node_1 | 0.4 | n |  | TRUE
2 | bus_LV_4076-13_0_6_node_3 | 0.4 | n |  | TRUE
3 | bus_LV_4076-13_0_6_node_57 | 0.4 | n |  | TRUE
4 | bus_LV_4076-13_0_6_node_80 | 0.4 | n |  | TRUE
5 | bus_LV_4076-13_0_6_node_5 | 0.4 | n |  | TRUE
6 | bus_LV_4076-13_0_6_node_27 | 0.4 | n |  | TRUE
7 | bus_LV_4076-13_0_6_node_84 | 0.4 | n |  | TRUE
8 | bus_LV_4076-13_0_6_node_83 | 0.4 | n |  | TRUE
9 | bus_LV_4076-13_0_6_node_87 | 0.4 | n |  | TRUE
10 | bus_LV_4076-13_0_6_node_81 | 0.4 | n |  | TRUE
11 | bus_LV_4076-13_0_6_node_26 | 0.4 | n |  | TRUE
12 | bus_LV_4076-13_0_6_node_10 | 0.4 | n |  | TRUE
13 | bus_LV_4076-13_0_6_node_8 | 0.4 | n |  | TRUE
14 | bus_LV_4076-13_0_6_node_7 | 0.4 | n |  | TRUE
15 | bus_LV_4076-13_0_6_node_9 | 0.4 | n |  | TRUE
16 | bus_LV_4076-13_0_6_node_11 | 0.4 | n |  | TRUE
17 | bus_LV_4076-13_0_6_node_12 | 0.4 | n |  | TRUE
18 | bus_LV_4076-13_0_6_node_13 | 0.4 | n |  | TRUE
19 | bus_LV_4076-13_0_6_node_14 | 0.4 | n |  | TRUE
20 | bus_LV_4076-13_0_6_node_15 | 0.4 | n |  | TRUE
21 | bus_LV_4076-13_0_6_node_34 | 0.4 | n |  | TRUE
22 | bus_LV_4076-13_0_6_node_54 | 0.4 | n |  | TRUE
23 | bus_LV_4076-13_0_6_node_102 | 0.4 | n |  | TRUE
24 | bus_LV_4076-13_0_6_node_56 | 0.4 | n |  | TRUE
25 | bus_LV_4076-13_0_6_node_52 | 0.4 | n |  | TRUE
26 | bus_LV_4076-13_0_6_node_16 | 0.4 | n |  | TRUE
27 | bus_LV_4076-13_0_6_node_17 | 0.4 | n |  | TRUE
28 | bus_LV_4076-13_0_6_node_18 | 0.4 | n |  | TRUE
29 | bus_LV_4076-13_0_6_node_19 | 0.4 | n |  | TRUE
30 | bus_LV_4076-13_0_6_node_20 | 0.4 | n |  | TRUE
31 | bus_LV_4076-13_0_6_node_35 | 0.4 | n |  | TRUE
32 | bus_LV_4076-13_0_6_node_36 | 0.4 | n |  | TRUE
33 | bus_LV_4076-13_0_6_node_37 | 0.4 | n |  | TRUE
34 | bus_LV_4076-13_0_6_node_21 | 0.4 | n |  | TRUE
35 | bus_LV_4076-13_0_6_node_22 | 0.4 | n |  | TRUE
36 | bus_LV_4076-13_0_6_node_23 | 0.4 | n |  | TRUE
37 | bus_LV_4076-13_0_6_node_24 | 0.4 | n |  | TRUE
38 | bus_LV_4076-13_0_6_node_25 | 0.4 | n |  | TRUE
39 | bus_LV_4076-13_0_6_node_38 | 0.4 | n |  | TRUE
40 | bus_LV_4076-13_0_6_node_30 | 0.4 | n |  | TRUE
41 | bus_LV_4076-13_0_6_node_39 | 0.4 | n |  | TRUE
42 | bus_LV_4076-13_0_6_node_31 | 0.4 | n |  | TRUE
43 | bus_LV_4076-13_0_6_node_28 | 0.4 | n |  | TRUE
44 | bus_LV_4076-13_0_6_node_29 | 0.4 | n |  | TRUE
45 | bus_LV_4076-13_0_6_node_88 | 0.4 | n |  | TRUE
46 | bus_LV_4076-13_0_6_node_89 | 0.4 | n |  | TRUE
47 | bus_LV_4076-13_0_6_node_33 | 0.4 | n |  | TRUE
48 | bus_LV_4076-13_0_6_node_32 | 0.4 | n |  | TRUE
49 | bus_LV_4076-13_0_6_node_48 | 0.4 | n |  | TRUE
50 | bus_LV_4076-13_0_6_node_82 | 0.4 | n |  | TRUE
51 | bus_LV_4076-13_0_6_node_93 | 0.4 | n |  | TRUE
52 | bus_LV_4076-13_0_6_node_79 | 0.4 | n |  | TRUE
53 | bus_LV_4076-13_0_6_node_100 | 0.4 | n |  | TRUE
54 | bus_LV_4076-13_0_6_node_46 | 0.4 | n |  | TRUE
55 | bus_LV_4076-13_0_6_node_47 | 0.4 | n |  | TRUE
56 | bus_LV_4076-13_0_6_node_86 | 0.4 | n |  | TRUE
57 | bus_LV_4076-13_0_6_node_77 | 0.4 | n |  | TRUE
58 | bus_LV_4076-13_0_6_node_40 | 0.4 | n |  | TRUE
59 | bus_LV_4076-13_0_6_node_41 | 0.4 | n |  | TRUE
60 | bus_LV_4076-13_0_6_node_42 | 0.4 | n |  | TRUE
61 | bus_LV_4076-13_0_6_node_43 | 0.4 | n |  | TRUE
62 | bus_LV_4076-13_0_6_node_44 | 0.4 | n |  | TRUE
63 | bus_LV_4076-13_0_6_node_45 | 0.4 | n |  | TRUE
64 | bus_LV_4076-13_0_6_node_50 | 0.4 | n |  | TRUE
65 | bus_LV_4076-13_0_6_node_90 | 0.4 | n |  | TRUE
66 | bus_LV_4076-13_0_6_node_85 | 0.4 | n |  | TRUE
67 | bus_LV_4076-13_0_6_node_51 | 0.4 | n |  | TRUE
68 | bus_LV_4076-13_0_6_node_49 | 0.4 | n |  | TRUE
69 | bus_LV_4076-13_0_6_node_53 | 0.4 | n |  | TRUE
70 | bus_LV_4076-13_0_6_node_55 | 0.4 | n |  | TRUE
71 | bus_LV_4076-13_0_6_node_74 | 0.4 | n |  | TRUE
72 | bus_LV_4076-13_0_6_node_73 | 0.4 | n |  | TRUE
73 | bus_LV_4076-13_0_6_node_58 | 0.4 | n |  | TRUE
74 | bus_LV_4076-13_0_6_node_59 | 0.4 | n |  | TRUE
75 | bus_LV_4076-13_0_6_node_60 | 0.4 | n |  | TRUE
76 | bus_LV_4076-13_0_6_node_61 | 0.4 | n |  | TRUE
77 | bus_LV_4076-13_0_6_node_62 | 0.4 | n |  | TRUE
78 | bus_LV_4076-13_0_6_node_65 | 0.4 | n |  | TRUE
79 | bus_LV_4076-13_0_6_node_94 | 0.4 | n |  | TRUE
80 | bus_LV_4076-13_0_6_node_66 | 0.4 | n |  | TRUE
81 | bus_LV_4076-13_0_6_node_95 | 0.4 | n |  | TRUE
82 | bus_LV_4076-13_0_6_node_103 | 0.4 | n |  | TRUE
83 | bus_LV_4076-13_0_6_node_104 | 0.4 | n |  | TRUE
84 | bus_LV_4076-13_0_6_node_101 | 0.4 | n |  | TRUE
85 | bus_LV_4076-13_0_6_node_67 | 0.4 | n |  | TRUE
86 | bus_LV_4076-13_0_6_node_99 | 0.4 | n |  | TRUE
87 | bus_LV_4076-13_0_6_node_76 | 0.4 | n |  | TRUE
88 | bus_LV_4076-13_0_6_node_68 | 0.4 | n |  | TRUE
89 | bus_LV_4076-13_0_6_node_69 | 0.4 | n |  | TRUE
90 | bus_LV_4076-13_0_6_node_70 | 0.4 | n |  | TRUE
91 | bus_LV_4076-13_0_6_node_72 | 0.4 | n |  | TRUE
92 | bus_LV_4076-13_0_6_node_75 | 0.4 | n |  | TRUE
93 | bus_LV_4076-13_0_6_node_98 | 0.4 | n |  | TRUE
94 | bus_LV_4076-13_0_6_node_97 | 0.4 | n |  | TRUE
95 | bus_LV_4076-13_0_6_node_78 | 0.4 | n |  | TRUE
96 | bus_LV_4076-13_0_6_node_96 | 0.4 | n |  | TRUE
97 | bus_MV_470_0_node_182 | 20 | n |  | TRUE

## load
| name | bus | p_mw | q_mvar | const_z_percent | const_i_percent | sn_mva | scaling | in_service | type
0 | LV_4076-13_0_6_load_0 | 0 | 0.0058318 | 0.0014616 | 0 | 0 |  | 1 | TRUE | wye
1 | LV_4076-13_0_6_load_1 | 1 | 0.0074151 | 0.0018584 | 0 | 0 |  | 1 | TRUE | wye
2 | LV_4076-13_0_6_load_57 | 3 | 0.0016211 | 0.00040629 | 0 | 0 |  | 1 | TRUE | wye
3 | LV_4076-13_0_6_load_27 | 6 | 0.0014183 | 0.00035547 | 0 | 0 |  | 1 | TRUE | wye
4 | LV_4076-13_0_6_load_84 | 7 | 0.0018661 | 0.00046768 | 0 | 0 |  | 1 | TRUE | wye
5 | LV_4076-13_0_6_load_83 | 8 | 0.0016733 | 0.00041938 | 0 | 0 |  | 1 | TRUE | wye
6 | LV_4076-13_0_6_load_87 | 9 | 0.0039745 | 0.00099611 | 0 | 0 |  | 1 | TRUE | wye
7 | LV_4076-13_0_6_load_81 | 10 | 0.0022574 | 0.00056575 | 0 | 0 |  | 1 | TRUE | wye
8 | LV_4076-13_0_6_load_26 | 11 | 0.0019859 | 0.00049772 | 0 | 0 |  | 1 | TRUE | wye
9 | LV_4076-13_0_6_load_10 | 12 | 0.0021921 | 0.0005494 | 0 | 0 |  | 1 | TRUE | wye
10 | LV_4076-13_0_6_load_8 | 13 | 0.0027906 | 0.00069938 | 0 | 0 |  | 1 | TRUE | wye
11 | LV_4076-13_0_6_load_7 | 14 | 0.002143 | 0.00053708 | 0 | 0 |  | 1 | TRUE | wye
12 | LV_4076-13_0_6_load_9 | 15 | 0.003103 | 0.00077768 | 0 | 0 |  | 1 | TRUE | wye
13 | LV_4076-13_0_6_load_11 | 16 | 0.0018463 | 0.00046272 | 0 | 0 |  | 1 | TRUE | wye
14 | LV_4076-13_0_6_load_12 | 17 | 0.0047464 | 0.0011895 | 0 | 0 |  | 1 | TRUE | wye
15 | LV_4076-13_0_6_load_13 | 18 | 0.0017617 | 0.00044152 | 0 | 0 |  | 1 | TRUE | wye
16 | LV_4076-13_0_6_load_14 | 19 | 0.0013233 | 0.00033165 | 0 | 0 |  | 1 | TRUE | wye
17 | LV_4076-13_0_6_load_15 | 20 | 0.0023497 | 0.00058889 | 0 | 0 |  | 1 | TRUE | wye
18 | LV_4076-13_0_6_load_56 | 24 | 0.0023398 | 0.0005864 | 0 | 0 |  | 1 | TRUE | wye
19 | LV_4076-13_0_6_load_52 | 25 | 0.0030196 | 0.00075678 | 0 | 0 |  | 1 | TRUE | wye
20 | LV_4076-13_0_6_load_16 | 26 | 0.0023174 | 0.00058079 | 0 | 0 |  | 1 | TRUE | wye
21 | LV_4076-13_0_6_load_17 | 27 | 0.0031118 | 0.00077989 | 0 | 0 |  | 1 | TRUE | wye
22 | LV_4076-13_0_6_load_18 | 28 | 0.0032419 | 0.0008125 | 0 | 0 |  | 1 | TRUE | wye
23 | LV_4076-13_0_6_load_19 | 29 | 0.0019906 | 0.00049889 | 0 | 0 |  | 1 | TRUE | wye
24 | LV_4076-13_0_6_load_20 | 30 | 0.0020704 | 0.00051889 | 0 | 0 |  | 1 | TRUE | wye
25 | LV_4076-13_0_6_load_36 | 32 | 0.003036 | 0.0007609 | 0 | 0 |  | 1 | TRUE | wye
26 | LV_4076-13_0_6_load_37 | 33 | 0.0021152 | 0.00053012 | 0 | 0 |  | 1 | TRUE | wye
27 | LV_4076-13_0_6_load_21 | 34 | 0.0021072 | 0.00052812 | 0 | 0 |  | 1 | TRUE | wye
28 | LV_4076-13_0_6_load_24 | 37 | 0.0015845 | 0.00039712 | 0 | 0 |  | 1 | TRUE | wye
29 | LV_4076-13_0_6_load_25 | 38 | 0.0019815 | 0.00049661 | 0 | 0 |  | 1 | TRUE | wye
30 | LV_4076-13_0_6_load_38 | 39 | 0.012572 | 0.0031508 | 0 | 0 |  | 1 | TRUE | wye
31 | LV_4076-13_0_6_load_30 | 40 | 0.0021034 | 0.00052715 | 0 | 0 |  | 1 | TRUE | wye
32 | LV_4076-13_0_6_load_39 | 41 | 0.010486 | 0.002628 | 0 | 0 |  | 1 | TRUE | wye
33 | LV_4076-13_0_6_load_28 | 43 | 0.0019795 | 0.00049612 | 0 | 0 |  | 1 | TRUE | wye
34 | LV_4076-13_0_6_load_29 | 44 | 0.0026785 | 0.0006713 | 0 | 0 |  | 1 | TRUE | wye
35 | LV_4076-13_0_6_load_88 | 45 | 0.0021917 | 0.00054928 | 0 | 0 |  | 1 | TRUE | wye
36 | LV_4076-13_0_6_load_89 | 46 | 0.0016738 | 0.00041949 | 0 | 0 |  | 1 | TRUE | wye
37 | LV_4076-13_0_6_load_33 | 47 | 0.0022299 | 0.00055887 | 0 | 0 |  | 1 | TRUE | wye
38 | LV_4076-13_0_6_load_48 | 49 | 0.0015492 | 0.00038828 | 0 | 0 |  | 1 | TRUE | wye
39 | LV_4076-13_0_6_load_93 | 51 | 0.0025561 | 0.00064063 | 0 | 0 |  | 1 | TRUE | wye
40 | LV_4076-13_0_6_load_100 | 53 | 0.0013081 | 0.00032785 | 0 | 0 |  | 1 | TRUE | wye
41 | LV_4076-13_0_6_load_47 | 55 | 0.0012786 | 0.00032044 | 0 | 0 |  | 1 | TRUE | wye
42 | LV_4076-13_0_6_load_86 | 56 | 0.0055378 | 0.0013879 | 0 | 0 |  | 1 | TRUE | wye
43 | LV_4076-13_0_6_load_40 | 58 | 0.0020912 | 0.00052409 | 0 | 0 |  | 1 | TRUE | wye
44 | LV_4076-13_0_6_load_41 | 59 | 0.0046592 | 0.0011677 | 0 | 0 |  | 1 | TRUE | wye
45 | LV_4076-13_0_6_load_43 | 61 | 0.0035486 | 0.00088937 | 0 | 0 |  | 1 | TRUE | wye
46 | LV_4076-13_0_6_load_45 | 63 | 0.0011674 | 0.00029258 | 0 | 0 |  | 1 | TRUE | wye
47 | LV_4076-13_0_6_load_90 | 65 | 0.0013844 | 0.00034696 | 0 | 0 |  | 1 | TRUE | wye
48 | LV_4076-13_0_6_load_85 | 66 | 0.0046495 | 0.0011653 | 0 | 0 |  | 1 | TRUE | wye
49 | LV_4076-13_0_6_load_51 | 67 | 0.0016411 | 0.00041129 | 0 | 0 |  | 1 | TRUE | wye
50 | LV_4076-13_0_6_load_49 | 68 | 0.0017928 | 0.00044932 | 0 | 0 |  | 1 | TRUE | wye
51 | LV_4076-13_0_6_load_53 | 69 | 0.0024254 | 0.00060786 | 0 | 0 |  | 1 | TRUE | wye
52 | LV_4076-13_0_6_load_55 | 70 | 0.0014724 | 0.00036902 | 0 | 0 |  | 1 | TRUE | wye
53 | LV_4076-13_0_6_load_74 | 71 | 0.0028818 | 0.00072225 | 0 | 0 |  | 1 | TRUE | wye
54 | LV_4076-13_0_6_load_73 | 72 | 0.0030063 | 0.00075346 | 0 | 0 |  | 1 | TRUE | wye
55 | LV_4076-13_0_6_load_58 | 73 | 0.0013255 | 0.00033221 | 0 | 0 |  | 1 | TRUE | wye
56 | LV_4076-13_0_6_load_59 | 74 | 0.0011234 | 0.00028155 | 0 | 0 |  | 1 | TRUE | wye
57 | LV_4076-13_0_6_load_60 | 75 | 0.0019868 | 0.00049795 | 0 | 0 |  | 1 | TRUE | wye
58 | LV_4076-13_0_6_load_61 | 76 | 0.0013118 | 0.00032877 | 0 | 0 |  | 1 | TRUE | wye
59 | LV_4076-13_0_6_load_62 | 77 | 0.0015277 | 0.00038289 | 0 | 0 |  | 1 | TRUE | wye
60 | LV_4076-13_0_6_load_65 | 78 | 0.0012815 | 0.00032117 | 0 | 0 |  | 1 | TRUE | wye
61 | LV_4076-13_0_6_load_66 | 80 | 0.0036816 | 0.0009227 | 0 | 0 |  | 1 | TRUE | wye
62 | LV_4076-13_0_6_load_95 | 81 | 0.0021006 | 0.00052645 | 0 | 0 |  | 1 | TRUE | wye
63 | LV_4076-13_0_6_load_104 | 83 | 0.0010808 | 0.00027088 | 0 | 0 |  | 1 | TRUE | wye
64 | LV_4076-13_0_6_load_101 | 84 | 0.0047474 | 0.0011898 | 0 | 0 |  | 1 | TRUE | wye
65 | LV_4076-13_0_6_load_67 | 85 | 0.0044771 | 0.0011221 | 0 | 0 |  | 1 | TRUE | wye
66 | LV_4076-13_0_6_load_99 | 86 | 0.0032587 | 0.0008167 | 0 | 0 |  | 1 | TRUE | wye
67 | LV_4076-13_0_6_load_68 | 88 | 0.0022364 | 0.0005605 | 0 | 0 |  | 1 | TRUE | wye
68 | LV_4076-13_0_6_load_69 | 89 | 0.0048312 | 0.0012108 | 0 | 0 |  | 1 | TRUE | wye
69 | LV_4076-13_0_6_load_70 | 90 | 0.0038009 | 0.00095259 | 0 | 0 |  | 1 | TRUE | wye
70 | LV_4076-13_0_6_load_72 | 91 | 0.0064625 | 0.0016197 | 0 | 0 |  | 1 | TRUE | wye
71 | LV_4076-13_0_6_load_75 | 92 | 0.001969 | 0.00049347 | 0 | 0 |  | 1 | TRUE | wye
72 | LV_4076-13_0_6_load_98 | 93 | 0.0019812 | 0.00049653 | 0 | 0 |  | 1 | TRUE | wye
73 | LV_4076-13_0_6_load_78 | 95 | 0.0030178 | 0.00075634 | 0 | 0 |  | 1 | TRUE | wye
74 | LV_4076-13_0_6_load_96 | 96 | 0.0026153 | 0.00065546 | 0 | 0 |  | 1 | TRUE | wye

## ext_grid
| name | bus | vm_pu | va_degree | slack_weight | in_service
0 |  | 47 | 1 | 0 | 1 | TRUE

## line
| name | std_type | from_bus | to_bus | length_km | r_ohm_per_km | x_ohm_per_km | c_nf_per_km | g_us_per_km | max_i_ka | df | parallel | type | in_service
0 | LV_4076-13_0_6_line_0 | NAYY 4x150 SE | 0 | 1 | 0.022473 | 0.208 | 0.08 | 261 | 0 | 0.27 | 1 | 1 | cs | TRUE
1 | LV_4076-13_0_6_line_1 | NAYY 4x150 SE | 1 | 2 | 0.019409 | 0.208 | 0.08 | 261 | 0 | 0.27 | 1 | 1 | cs | TRUE
2 | LV_4076-13_0_6_line_2 | NAYY 4x150 SE | 2 | 3 | 0.02058 | 0.208 | 0.08 | 261 | 0 | 0.27 | 1 | 1 | cs | TRUE
3 | LV_4076-13_0_6_line_3 | NAYY 4x150 SE | 2 | 4 | 0.010939 | 0.208 | 0.08 | 261 | 0 | 0.27 | 1 | 1 | cs | TRUE
4 | LV_4076-13_0_6_line_4 | NAYY 4x150 SE | 4 | 8 | 0.020672 | 0.208 | 0.08 | 261 | 0 | 0.27 | 1 | 1 | cs | TRUE
5 | LV_4076-13_0_6_line_5 | NAYY 4x150 SE | 5 | 6 | 0.00094625 | 0.208 | 0.08 | 261 | 0 | 0.27 | 1 | 1 | cs | TRUE
6 | LV_4076-13_0_6_line_6 | NAYY 4x150 SE | 5 | 7 | 0.019274 | 0.208 | 0.08 | 261 | 0 | 0.27 | 1 | 1 | cs | TRUE
7 | LV_4076-13_0_6_line_7 | NAYY 4x150 SE | 6 | 11 | 0.0080728 | 0.208 | 0.08 | 261 | 0 | 0.27 | 1 | 1 | cs | TRUE
8 | LV_4076-13_0_6_line_8 | NAYY 4x150 SE | 7 | 12 | 0.024236 | 0.208 | 0.08 | 261 | 0 | 0.27 | 1 | 1 | cs | TRUE
9 | LV_4076-13_0_6_line_9 | NAYY 4x150 SE | 8 | 96 | 0.002048 | 0.208 | 0.08 | 261 | 0 | 0.27 | 1 | 1 | cs | TRUE
10 | LV_4076-13_0_6_line_10 | NAYY 4x150 SE | 9 | 10 | 0.0030691 | 0.208 | 0.08 | 261 | 0 | 0.27 | 1 | 1 | cs | TRUE
11 | LV_4076-13_0_6_line_11 | NAYY 4x150 SE | 10 | 52 | 0.020315 | 0.208 | 0.08 | 261 | 0 | 0.27 | 1 | 1 | cs | TRUE
12 | LV_4076-13_0_6_line_12 | NAYY 4x150 SE | 11 | 43 | 0.010365 | 0.208 | 0.08 | 261 | 0 | 0.27 | 1 | 1 | cs | TRUE
13 | LV_4076-13_0_6_line_13 | NAYY 4x150 SE | 12 | 15 | 0.0039811 | 0.208 | 0.08 | 261 | 0 | 0.27 | 1 | 1 | cs | TRUE
14 | LV_4076-13_0_6_line_14 | NAYY 4x150 SE | 13 | 14 | 0.0058124 | 0.208 | 0.08 | 261 | 0 | 0.27 | 1 | 1 | cs | TRUE
15 | LV_4076-13_0_6_line_15 | NAYY 4x150 SE | 14 | 15 | 0.018573 | 0.208 | 0.08 | 261 | 0 | 0.27 | 1 | 1 | cs | TRUE
16 | LV_4076-13_0_6_line_16 | NAYY 4x150 SE | 16 | 17 | 0.022701 | 0.208 | 0.08 | 261 | 0 | 0.27 | 1 | 1 | cs | TRUE
17 | LV_4076-13_0_6_line_17 | NAYY 4x150 SE | 16 | 18 | 0.040618 | 0.208 | 0.08 | 261 | 0 | 0.27 | 1 | 1 | cs | TRUE
18 | LV_4076-13_0_6_line_18 | NAYY 4x150 SE | 17 | 19 | 0.088299 | 0.208 | 0.08 | 261 | 0 | 0.27 | 1 | 1 | cs | TRUE
19 | LV_4076-13_0_6_line_19 | NAYY 4x150 SE | 18 | 20 | 0.026332 | 0.208 | 0.08 | 261 | 0 | 0.27 | 1 | 1 | cs | TRUE
20 | LV_4076-13_0_6_line_20 | NAYY 4x150 SE | 19 | 21 | 0.017398 | 0.208 | 0.08 | 261 | 0 | 0.27 | 1 | 1 | cs | TRUE
21 | LV_4076-13_0_6_line_21 | NAYY 4x150 SE | 20 | 22 | 0.030892 | 0.208 | 0.08 | 261 | 0 | 0.27 | 1 | 1 | cs | TRUE
22 | LV_4076-13_0_6_line_22 | NAYY 4x150 SE | 21 | 23 | 0.026684 | 0.208 | 0.08 | 261 | 0 | 0.27 | 1 | 1 | cs | TRUE
23 | LV_4076-13_0_6_line_23 | NAYY 4x150 SE | 22 | 24 | 0.0060882 | 0.208 | 0.08 | 261 | 0 | 0.27 | 1 | 1 | cs | TRUE
24 | LV_4076-13_0_6_line_24 | NAYY 4x150 SE | 22 | 25 | 0.010776 | 0.208 | 0.08 | 261 | 0 | 0.27 | 1 | 1 | cs | TRUE
25 | LV_4076-13_0_6_line_25 | NAYY 4x150 SE | 23 | 53 | 0.072574 | 0.208 | 0.08 | 261 | 0 | 0.27 | 1 | 1 | cs | TRUE
26 | LV_4076-13_0_6_line_26 | NAYY 4x150 SE | 24 | 71 | 0.02054 | 0.208 | 0.08 | 261 | 0 | 0.27 | 1 | 1 | cs | TRUE
27 | LV_4076-13_0_6_line_27 | NAYY 4x150 SE | 25 | 69 | 0.0041077 | 0.208 | 0.08 | 261 | 0 | 0.27 | 1 | 1 | cs | TRUE
28 | LV_4076-13_0_6_line_28 | NAYY 4x150 SE | 26 | 27 | 0.019426 | 0.208 | 0.08 | 261 | 0 | 0.27 | 1 | 1 | cs | TRUE
29 | LV_4076-13_0_6_line_29 | NAYY 4x150 SE | 26 | 28 | 0.0094046 | 0.208 | 0.08 | 261 | 0 | 0.27 | 1 | 1 | cs | TRUE
30 | LV_4076-13_0_6_line_30 | NAYY 4x150 SE | 27 | 29 | 0.0041912 | 0.208 | 0.08 | 261 | 0 | 0.27 | 1 | 1 | cs | TRUE
31 | LV_4076-13_0_6_line_31 | NAYY 4x150 SE | 28 | 30 | 0.010738 | 0.208 | 0.08 | 261 | 0 | 0.27 | 1 | 1 | cs | TRUE
32 | LV_4076-13_0_6_line_32 | NAYY 4x150 SE | 29 | 31 | 0.02227 | 0.208 | 0.08 | 261 | 0 | 0.27 | 1 | 1 | cs | TRUE
33 | LV_4076-13_0_6_line_33 | NAYY 4x150 SE | 31 | 32 | 0.014894 | 0.208 | 0.08 | 261 | 0 | 0.27 | 1 | 1 | cs | TRUE
34 | LV_4076-13_0_6_line_34 | NAYY 4x150 SE | 31 | 33 | 0.015098 | 0.208 | 0.08 | 261 | 0 | 0.27 | 1 | 1 | cs | TRUE
35 | LV_4076-13_0_6_line_35 | NAYY 4x150 SE | 32 | 54 | 0.023248 | 0.208 | 0.08 | 261 | 0 | 0.27 | 1 | 1 | cs | TRUE
36 | LV_4076-13_0_6_line_36 | NAYY 4x150 SE | 33 | 48 | 0.014892 | 0.208 | 0.08 | 261 | 0 | 0.27 | 1 | 1 | cs | TRUE
37 | LV_4076-13_0_6_line_37 | NAYY 4x150 SE | 34 | 35 | 0.034458 | 0.208 | 0.08 | 261 | 0 | 0.27 | 1 | 3 | cs | TRUE
38 | LV_4076-13_0_6_line_38 | NAYY 4x150 SE | 34 | 36 | 0.015875 | 0.208 | 0.08 | 261 | 0 | 0.27 | 1 | 3 | cs | TRUE
39 | LV_4076-13_0_6_line_39 | NAYY 4x150 SE | 35 | 37 | 0.018096 | 0.208 | 0.08 | 261 | 0 | 0.27 | 1 | 3 | cs | TRUE
40 | LV_4076-13_0_6_line_40 | NAYY 4x150 SE | 36 | 38 | 0.0042973 | 0.208 | 0.08 | 261 | 0 | 0.27 | 1 | 3 | cs | TRUE
41 | LV_4076-13_0_6_line_41 | NAYY 4x150 SE | 37 | 39 | 0.02913 | 0.208 | 0.08 | 261 | 0 | 0.27 | 1 | 2 | cs | TRUE
42 | LV_4076-13_0_6_line_42 | NAYY 4x150 SE | 38 | 40 | 0.025038 | 0.208 | 0.08 | 261 | 0 | 0.27 | 1 | 3 | cs | TRUE
43 | LV_4076-13_0_6_line_43 | NAYY 4x150 SE | 39 | 41 | 0.01677 | 0.208 | 0.08 | 261 | 0 | 0.27 | 1 | 1 | cs | TRUE
44 | LV_4076-13_0_6_line_44 | NAYY 4x150 SE | 40 | 42 | 0.066343 | 0.208 | 0.08 | 261 | 0 | 0.27 | 1 | 3 | cs | TRUE
45 | LV_4076-13_0_6_line_45 | NAYY 4x150 SE | 41 | 56 | 0.028925 | 0.208 | 0.08 | 261 | 0 | 0.27 | 1 | 1 | cs | TRUE
46 | LV_4076-13_0_6_line_46 | NAYY 4x150 SE | 42 | 47 | 0.16628 | 0.208 | 0.08 | 261 | 0 | 0.27 | 1 | 3 | cs | TRUE
47 | LV_4076-13_0_6_line_47 | NAYY 4x150 SE | 43 | 44 | 0.012481 | 0.208 | 0.08 | 261 | 0 | 0.27 | 1 | 1 | cs | TRUE
48 | LV_4076-13_0_6_line_48 | NAYY 4x150 SE | 44 | 45 | 0.020453 | 0.208 | 0.08 | 261 | 0 | 0.27 | 1 | 1 | cs | TRUE
49 | LV_4076-13_0_6_line_49 | NAYY 4x150 SE | 45 | 46 | 0.014435 | 0.208 | 0.08 | 261 | 0 | 0.27 | 1 | 1 | cs | TRUE
50 | LV_4076-13_0_6_line_50 | NAYY 4x150 SE | 46 | 94 | 0.008785 | 0.208 | 0.08 | 261 | 0 | 0.27 | 1 | 1 | cs | TRUE
51 | LV_4076-13_0_6_line_51 | NAYY 4x150 SE | 47 | 50 | 0.021057 | 0.208 | 0.08 | 261 | 0 | 0.27 | 1 | 3 | cs | TRUE
52 | LV_4076-13_0_6_line_52 | NAYY 4x150 SE | 48 | 49 | 0.016423 | 0.208 | 0.08 | 261 | 0 | 0.27 | 1 | 1 | cs | TRUE
53 | LV_4076-13_0_6_line_53 | NAYY 4x150 SE | 50 | 51 | 0.037287 | 0.208 | 0.08 | 261 | 0 | 0.27 | 1 | 3 | cs | TRUE
54 | LV_4076-13_0_6_line_54 | NAYY 4x150 SE | 50 | 52 | 0.006262 | 0.208 | 0.08 | 261 | 0 | 0.27 | 1 | 1 | cs | TRUE
55 | LV_4076-13_0_6_line_55 | NAYY 4x150 SE | 51 | 79 | 0.0034949 | 0.208 | 0.08 | 261 | 0 | 0.27 | 1 | 2 | cs | TRUE
56 | LV_4076-13_0_6_line_56 | NAYY 4x150 SE | 52 | 95 | 0.0096401 | 0.208 | 0.08 | 261 | 0 | 0.27 | 1 | 1 | cs | TRUE
57 | LV_4076-13_0_6_line_57 | NAYY 4x150 SE | 53 | 84 | 0.0029513 | 0.208 | 0.08 | 261 | 0 | 0.27 | 1 | 1 | cs | TRUE
58 | LV_4076-13_0_6_line_58 | NAYY 4x150 SE | 54 | 55 | 0.017999 | 0.208 | 0.08 | 261 | 0 | 0.27 | 1 | 1 | cs | TRUE
59 | LV_4076-13_0_6_line_59 | NAYY 4x150 SE | 55 | 67 | 0.0027825 | 0.208 | 0.08 | 261 | 0 | 0.27 | 1 | 1 | cs | TRUE
60 | LV_4076-13_0_6_line_60 | NAYY 4x150 SE | 56 | 57 | 0.006714 | 0.208 | 0.08 | 261 | 0 | 0.27 | 1 | 1 | cs | TRUE
61 | LV_4076-13_0_6_line_61 | NAYY 4x150 SE | 57 | 66 | 0.021167 | 0.208 | 0.08 | 261 | 0 | 0.27 | 1 | 1 | cs | TRUE
62 | LV_4076-13_0_6_line_62 | NAYY 4x150 SE | 57 | 61 | 0.023019 | 0.208 | 0.08 | 261 | 0 | 0.27 | 1 | 1 | cs | TRUE
63 | LV_4076-13_0_6_line_63 | NAYY 4x150 SE | 58 | 59 | 0.019923 | 0.208 | 0.08 | 261 | 0 | 0.27 | 1 | 1 | cs | TRUE
64 | LV_4076-13_0_6_line_64 | NAYY 4x150 SE | 58 | 60 | 0.023962 | 0.208 | 0.08 | 261 | 0 | 0.27 | 1 | 1 | cs | TRUE
65 | LV_4076-13_0_6_line_65 | NAYY 4x150 SE | 59 | 61 | 0.018851 | 0.208 | 0.08 | 261 | 0 | 0.27 | 1 | 1 | cs | TRUE
66 | LV_4076-13_0_6_line_66 | NAYY 4x150 SE | 60 | 62 | 0.00282 | 0.208 | 0.08 | 261 | 0 | 0.27 | 1 | 1 | cs | TRUE
67 | LV_4076-13_0_6_line_67 | NAYY 4x150 SE | 60 | 63 | 0.028188 | 0.208 | 0.08 | 261 | 0 | 0.27 | 1 | 1 | cs | TRUE
68 | LV_4076-13_0_6_line_68 | NAYY 4x150 SE | 62 | 64 | 0.025263 | 0.208 | 0.08 | 261 | 0 | 0.27 | 1 | 1 | cs | TRUE
69 | LV_4076-13_0_6_line_69 | NAYY 4x150 SE | 62 | 65 | 0.015928 | 0.208 | 0.08 | 261 | 0 | 0.27 | 1 | 1 | cs | TRUE
70 | LV_4076-13_0_6_line_70 | NAYY 4x150 SE | 64 | 67 | 0.014408 | 0.208 | 0.08 | 261 | 0 | 0.27 | 1 | 1 | cs | TRUE
71 | LV_4076-13_0_6_line_71 | NAYY 4x150 SE | 64 | 68 | 0.018737 | 0.208 | 0.08 | 261 | 0 | 0.27 | 1 | 1 | cs | TRUE
72 | LV_4076-13_0_6_line_72 | NAYY 4x150 SE | 66 | 91 | 0.00089097 | 0.208 | 0.08 | 261 | 0 | 0.27 | 1 | 1 | cs | TRUE
73 | LV_4076-13_0_6_line_73 | NAYY 4x150 SE | 69 | 70 | 0.0075027 | 0.208 | 0.08 | 261 | 0 | 0.27 | 1 | 1 | cs | TRUE
74 | LV_4076-13_0_6_line_74 | NAYY 4x150 SE | 71 | 72 | 0.017541 | 0.208 | 0.08 | 261 | 0 | 0.27 | 1 | 1 | cs | TRUE
75 | LV_4076-13_0_6_line_75 | NAYY 4x150 SE | 72 | 92 | 0.0085903 | 0.208 | 0.08 | 261 | 0 | 0.27 | 1 | 1 | cs | TRUE
76 | LV_4076-13_0_6_line_76 | NAYY 4x150 SE | 73 | 74 | 0.0011391 | 0.208 | 0.08 | 261 | 0 | 0.27 | 1 | 1 | cs | TRUE
77 | LV_4076-13_0_6_line_77 | NAYY 4x150 SE | 73 | 75 | 0.0055725 | 0.208 | 0.08 | 261 | 0 | 0.27 | 1 | 1 | cs | TRUE
78 | LV_4076-13_0_6_line_78 | NAYY 4x150 SE | 74 | 76 | 0.015854 | 0.208 | 0.08 | 261 | 0 | 0.27 | 1 | 1 | cs | TRUE
79 | LV_4076-13_0_6_line_79 | NAYY 4x150 SE | 75 | 77 | 0.0077921 | 0.208 | 0.08 | 261 | 0 | 0.27 | 1 | 1 | cs | TRUE
80 | LV_4076-13_0_6_line_80 | NAYY 4x150 SE | 76 | 78 | 0.00077252 | 0.208 | 0.08 | 261 | 0 | 0.27 | 1 | 1 | cs | TRUE
81 | LV_4076-13_0_6_line_81 | NAYY 4x150 SE | 77 | 79 | 0.0054891 | 0.208 | 0.08 | 261 | 0 | 0.27 | 1 | 1 | cs | TRUE
82 | LV_4076-13_0_6_line_82 | NAYY 4x150 SE | 78 | 80 | 0.017588 | 0.208 | 0.08 | 261 | 0 | 0.27 | 1 | 1 | cs | TRUE
83 | LV_4076-13_0_6_line_83 | NAYY 4x150 SE | 79 | 81 | 0.030142 | 0.208 | 0.08 | 261 | 0 | 0.27 | 1 | 1 | cs | TRUE
84 | LV_4076-13_0_6_line_84 | NAYY 4x150 SE | 80 | 85 | 0.0026539 | 0.208 | 0.08 | 261 | 0 | 0.27 | 1 | 1 | cs | TRUE
85 | LV_4076-13_0_6_line_85 | NAYY 4x150 SE | 82 | 83 | 0.01884 | 0.208 | 0.08 | 261 | 0 | 0.27 | 1 | 1 | cs | TRUE
86 | LV_4076-13_0_6_line_86 | NAYY 4x150 SE | 82 | 84 | 0.029361 | 0.208 | 0.08 | 261 | 0 | 0.27 | 1 | 1 | cs | TRUE
87 | LV_4076-13_0_6_line_87 | NAYY 4x150 SE | 85 | 86 | 0.017524 | 0.208 | 0.08 | 261 | 0 | 0.27 | 1 | 1 | cs | TRUE
88 | LV_4076-13_0_6_line_88 | NAYY 4x150 SE | 86 | 87 | 0.013678 | 0.208 | 0.08 | 261 | 0 | 0.27 | 1 | 1 | cs | TRUE
89 | LV_4076-13_0_6_line_89 | NAYY 4x150 SE | 87 | 93 | 0.025277 | 0.208 | 0.08 | 261 | 0 | 0.27 | 1 | 1 | cs | TRUE
90 | LV_4076-13_0_6_line_90 | NAYY 4x150 SE | 87 | 92 | 0.0069487 | 0.208 | 0.08 | 261 | 0 | 0.27 | 1 | 1 | cs | TRUE
91 | LV_4076-13_0_6_line_91 | NAYY 4x150 SE | 88 | 89 | 0.038373 | 0.208 | 0.08 | 261 | 0 | 0.27 | 1 | 1 | cs | TRUE
92 | LV_4076-13_0_6_line_92 | NAYY 4x150 SE | 88 | 90 | 0.0016579 | 0.208 | 0.08 | 261 | 0 | 0.27 | 1 | 1 | cs | TRUE
93 | LV_4076-13_0_6_line_93 | NAYY 4x150 SE | 90 | 91 | 0.026296 | 0.208 | 0.08 | 261 | 0 | 0.27 | 1 | 1 | cs | TRUE
94 | LV_4076-13_0_6_line_94 | NAYY 4x150 SE | 93 | 94 | 0.030882 | 0.208 | 0.08 | 261 | 0 | 0.27 | 1 | 1 | cs | TRUE
95 | LV_4076-13_0_6_line_95 | NAYY 4x150 SE | 94 | 96 | 0.018299 | 0.208 | 0.08 | 261 | 0 | 0.27 | 1 | 1 | cs | TRUE

## trafo
| name | std_type | hv_bus | lv_bus | sn_mva | vn_hv_kv | vn_lv_kv | vk_percent | vkr_percent | pfe_kw | i0_percent | shift_degree | tap_side | tap_neutral | tap_min | tap_max | tap_step_percent | tap_step_degree | tap_pos | tap_phase_shifter | parallel | df | in_service
0 | LV_4076-13_0_6_trafo_33 | 0.25 MVA 20/0.4 kV | 97 | 47 | 0.25 | 20 | 0.4 | 6 | 1.44 | 0.8 | 0.32 | 150 | hv | 0 | -2 | 2 | 2.5 | 0 | 0 | FALSE | 1 | 1 | TRUE

## line_geodata
| x0 | y0 | x1 | y1 | x2 | y2 | x3 | y3 | x4 | y4
0 | 2661316.0827 | 1239790.9043 | 2661331.2574 | 1239778.7009 | 2661333.0164 | 1239776.2703
1 | 2661341.526 | 1239759.0826 | 2661338.2698 | 1239769.0112 | 2661333.0164 | 1239776.2703
2 | 2661341.526 | 1239759.0826 | 2661321.5326 | 1239754.2024
3 | 2661341.526 | 1239759.0826 | 2661352.2091 | 1239761.5724
4 | 2661352.2091 | 1239761.5724 | 2661352.7392 | 1239747.6019 | 2661350.0212 | 1239741.4873
5 | 2661300.2683 | 1239664.4983 | 2661299.4071 | 1239664.1063
6 | 2661299.4071 | 1239664.1063 | 2661299.163 | 1239683.3783
7 | 2661307.4661 | 1239668.1482 | 2661302.132 | 1239665.3464 | 2661300.2683 | 1239664.4983
8 | 2661298.0375 | 1239707.5596 | 2661298.9564 | 1239699.6922 | 2661299.163 | 1239683.3783
9 | 2661349.1893 | 1239739.6159 | 2661350.0212 | 1239741.4873
10 | 2661375.6439 | 1239819.9047 | 2661378.0205 | 1239817.9628
11 | 2661390.69 | 1239802.3307 | 2661387.1407 | 1239807.6865 | 2661382.9621 | 1239813.9253 | 2661378.0205 | 1239817.9628
12 | 2661316.6419 | 1239672.9679 | 2661316.6419 | 1239672.9679 | 2661307.4661 | 1239668.1482
13 | 2661298.0375 | 1239707.5596 | 2661297.5756 | 1239711.5138
14 | 2661295.4209 | 1239729.9614 | 2661294.7466 | 1239735.7346
15 | 2661295.4209 | 1239729.9614 | 2661297.5756 | 1239711.5138
16 | 2661461.3934 | 1239696.1123 | 2661469.2282 | 1239702.2647 | 2661478.5554 | 1239710.9414
17 | 2661461.3934 | 1239696.1123 | 2661438.3508 | 1239678.0178 | 2661430.0085 | 1239670.3665
18 | 2661478.5554 | 1239710.9414 | 2661490.7786 | 1239722.3123 | 2661525.2743 | 1239748.387 | 2661540.1517 | 1239757.7252 | 2661550.4037 | 1239761.1144
19 | 2661412.8594 | 1239650.4639 | 2661425.158 | 1239665.9177 | 2661430.0085 | 1239670.3665
20 | 2661566.9226 | 1239766.5752 | 2661550.4037 | 1239761.1144
21 | 2661386.8367 | 1239635.9792 | 2661398.6411 | 1239638.2917 | 2661409.3305 | 1239646.0296 | 2661412.8594 | 1239650.4639
22 | 2661568.6962 | 1239739.9535 | 2661566.9226 | 1239766.5752
23 | 2661386.8367 | 1239635.9792 | 2661386.6385 | 1239642.0643
24 | 2661386.8367 | 1239635.9792 | 2661386.1739 | 1239625.2239
25 | 2661568.6962 | 1239739.9535 | 2661561.7904 | 1239734.2114 | 2661544.7415 | 1239702.3578 | 2661534.9802 | 1239676.6872
26 | 2661385.9697 | 1239662.5935 | 2661386.6385 | 1239642.0643
27 | 2661386.1739 | 1239625.2239 | 2661385.9213 | 1239621.124
28 | 2661494.6783 | 1240042.2915 | 2661475.7082 | 1240038.1075
29 | 2661503.8622 | 1240044.317 | 2661494.6783 | 1240042.2915
30 | 2661475.7082 | 1240038.1075 | 2661471.6153 | 1240037.2048
31 | 2661514.3484 | 1240046.6298 | 2661503.8622 | 1240044.317
32 | 2661449.8679 | 1240032.4083 | 2661471.6153 | 1240037.2048
33 | 2661449.8679 | 1240032.4083 | 2661445.4225 | 1240046.6239
34 | 2661449.8679 | 1240032.4083 | 2661457.3921 | 1240019.3192
35 | 2661439.5739 | 1240069.1043 | 2661442.5864 | 1240055.6931 | 2661445.4225 | 1240046.6239
36 | 2661466.0995 | 1240007.315 | 2661460.5801 | 1240013.7733 | 2661457.3921 | 1240019.3192
37 | 2661556.4633 | 1240088.1718 | 2661549.861 | 1240054.3524
38 | 2661546.8194 | 1240038.772 | 2661549.861 | 1240054.3524
39 | 2661556.4633 | 1240088.1718 | 2661547.2683 | 1240088.0987 | 2661538.3787 | 1240087.6555
40 | 2661546.8194 | 1240038.772 | 2661546.4134 | 1240034.4939
41 | 2661538.3787 | 1240087.6555 | 2661537.1325 | 1240087.5934 | 2661526.5591 | 1240089.9076 | 2661523.6615 | 1240095.1367 | 2661521.15 | 1240105.9285
42 | 2661546.4134 | 1240034.4939 | 2661545.3059 | 1240022.8234 | 2661541.9437 | 1240009.9395
43 | 2661517.3489 | 1240122.2618 | 2661521.15 | 1240105.9285
44 | 2661512.7523 | 1239951.0824 | 2661529.8271 | 1239975.2755 | 2661541.1746 | 1240006.9922 | 2661541.9437 | 1240009.9395
45 | 2661511.1177 | 1240150.5067 | 2661516.1267 | 1240127.5137 | 2661517.3489 | 1240122.2618
46 | 2661512.7523 | 1239951.0824 | 2661472.8542 | 1239906.406 | 2661459.6678 | 1239890.0808 | 2661414.2279 | 1239825.434 | 2661410.1343 | 1239820.5421
47 | 2661323.8775 | 1239683.1372 | 2661316.6419 | 1239672.9679
48 | 2661323.8775 | 1239683.1372 | 2661326.1018 | 1239686.2634 | 2661332.6315 | 1239701.5424
49 | 2661332.6315 | 1239701.5424 | 2661338.304 | 1239714.8158
50 | 2661341.7563 | 1239722.8941 | 2661338.304 | 1239714.8158
51 | 2661396.6205 | 1239804.3934 | 2661410.1343 | 1239820.5421
52 | 2661466.0995 | 1240007.315 | 2661453.823 | 1239996.4057
53 | 2661396.6205 | 1239804.3934 | 2661408.0089 | 1239797.9068 | 2661420.4159 | 1239785.7936 | 2661421.6119 | 1239779.0577
54 | 2661396.6205 | 1239804.3934 | 2661390.69 | 1239802.3307
55 | 2661422.2229 | 1239775.6166 | 2661421.6119 | 1239779.0577
56 | 2661390.69 | 1239802.3307 | 2661384.4132 | 1239795.0141
57 | 2661534.9802 | 1239676.6872 | 2661533.9313 | 1239673.9287
58 | 2661439.5739 | 1240069.1043 | 2661435.6246 | 1240086.6651
59 | 2661435.0141 | 1240089.3797 | 2661435.6246 | 1240086.6651
60 | 2661507.2566 | 1240155.9298 | 2661510.9816 | 1240151.1319 | 2661511.1177 | 1240150.5067
61 | 2661507.2566 | 1240155.9298 | 2661509.8174 | 1240159.8479 | 2661506.7312 | 1240176.0431
62 | 2661507.2566 | 1240155.9298 | 2661506.2214 | 1240154.3959 | 2661485.9051 | 1240148.4519
63 | 2661448.691 | 1240137.564 | 2661467.8125 | 1240143.1585
64 | 2661425.6934 | 1240130.8355 | 2661448.691 | 1240137.564
65 | 2661467.8125 | 1240143.1585 | 2661485.9051 | 1240148.4519
66 | 2661426.3117 | 1240128.0845 | 2661425.6934 | 1240130.8355
67 | 2661425.6934 | 1240130.8355 | 2661420.074 | 1240144.7868 | 2661412.9746 | 1240155.8523
68 | 2661426.3117 | 1240128.0845 | 2661431.8528 | 1240103.4364
69 | 2661426.3117 | 1240128.0845 | 2661420.3012 | 1240127.2107 | 2661410.4954 | 1240126.2298
70 | 2661431.8528 | 1240103.4364 | 2661435.0141 | 1240089.3797
71 | 2661431.8528 | 1240103.4364 | 2661413.8176 | 1240098.358
72 | 2661506.7312 | 1240176.0431 | 2661506.5644 | 1240176.9183
73 | 2661385.4598 | 1239613.6355 | 2661385.9213 | 1239621.124
74 | 2661386.6426 | 1239680.0892 | 2661385.7287 | 1239669.9906 | 2661385.9697 | 1239662.5935
75 | 2661386.6426 | 1239680.0892 | 2661387.4168 | 1239688.6446
76 | 2661419.0781 | 1239757.4185 | 2661418.5463 | 1239756.4111
77 | 2661419.0781 | 1239757.4185 | 2661421.6795 | 1239762.3465
78 | 2661411.1453 | 1239742.3911 | 2661418.5463 | 1239756.4111
79 | 2661421.9983 | 1239770.1321 | 2661421.6795 | 1239762.3465 | 2661421.6795 | 1239762.3465
80 | 2661410.7846 | 1239741.708 | 2661411.1453 | 1239742.3911
81 | 2661422.2229 | 1239775.6166 | 2661421.9983 | 1239770.1321
82 | 2661410.7846 | 1239741.708 | 2661410.2717 | 1239740.7362 | 2661402.9917 | 1239725.9413
83 | 2661422.2229 | 1239775.6166 | 2661438.4843 | 1239801.024
84 | 2661401.82 | 1239723.56 | 2661402.9917 | 1239725.9413
85 | 2661530.1264 | 1239645.0902 | 2661525.0168 | 1239640.4341 | 2661519.5708 | 1239629.823
86 | 2661530.1264 | 1239645.0902 | 2661529.7411 | 1239656.7273 | 2661533.3745 | 1239672.4644 | 2661533.9313 | 1239673.9287
87 | 2661401.82 | 1239723.56 | 2661394.0833 | 1239707.8367
88 | 2661388.0431 | 1239695.565 | 2661390.569 | 1239700.6946 | 2661394.0833 | 1239707.8367
89 | 2661388.0431 | 1239695.565 | 2661365.6932 | 1239701.6048 | 2661363.7098 | 1239702.3688
90 | 2661388.0431 | 1239695.565 | 2661387.4168 | 1239688.6446
91 | 2661501.3316 | 1240204.378 | 2661496.7343 | 1240228.503 | 2661482.9286 | 1240228.9715 | 2661482.9286 | 1240228.9715
92 | 2661501.3316 | 1240204.378 | 2661501.642 | 1240202.7494
93 | 2661501.642 | 1240202.7494 | 2661506.5644 | 1240176.9183
94 | 2661341.7563 | 1239722.8941 | 2661350.5262 | 1239710.732 | 2661356.7258 | 1239705.0589 | 2661363.7098 | 1239702.3688
95 | 2661341.7563 | 1239722.8941 | 2661349.1893 | 1239739.6159

## bus_geodata
| x | y | coords
0 | 2661316.0827 | 1239790.9043
1 | 2661333.0164 | 1239776.2703
2 | 2661341.526 | 1239759.0826
3 | 2661321.5326 | 1239754.2024
4 | 2661352.2091 | 1239761.5724
5 | 2661299.4071 | 1239664.1063
6 | 2661300.2683 | 1239664.4983
7 | 2661299.163 | 1239683.3783
8 | 2661350.0212 | 1239741.4873
9 | 2661375.6439 | 1239819.9047
10 | 2661378.0205 | 1239817.9628
11 | 2661307.4661 | 1239668.1482
12 | 2661298.0375 | 1239707.5596
13 | 2661294.7466 | 1239735.7346
14 | 2661295.4209 | 1239729.9614
15 | 2661297.5756 | 1239711.5138
16 | 2661461.3934 | 1239696.1123
17 | 2661478.5554 | 1239710.9414
18 | 2661430.0085 | 1239670.3665
19 | 2661550.4037 | 1239761.1144
20 | 2661412.8594 | 1239650.4639
21 | 2661566.9226 | 1239766.5752
22 | 2661386.8367 | 1239635.9792
23 | 2661568.6962 | 1239739.9535
24 | 2661386.6385 | 1239642.0643
25 | 2661386.1739 | 1239625.2239
26 | 2661494.6783 | 1240042.2915
27 | 2661475.7082 | 1240038.1075
28 | 2661503.8622 | 1240044.317
29 | 2661471.6153 | 1240037.2048
30 | 2661514.3484 | 1240046.6298
31 | 2661449.8679 | 1240032.4083
32 | 2661445.4225 | 1240046.6239
33 | 2661457.3921 | 1240019.3192
34 | 2661549.861 | 1240054.3524
35 | 2661556.4633 | 1240088.1718
36 | 2661546.8194 | 1240038.772
37 | 2661538.3787 | 1240087.6555
38 | 2661546.4134 | 1240034.4939
39 | 2661521.15 | 1240105.9285
40 | 2661541.9437 | 1240009.9395
41 | 2661517.3489 | 1240122.2618
42 | 2661512.7523 | 1239951.0824
43 | 2661316.6419 | 1239672.9679
44 | 2661323.8775 | 1239683.1372
45 | 2661332.6315 | 1239701.5424
46 | 2661338.304 | 1239714.8158
47 | 2661410.1343 | 1239820.5421
48 | 2661466.0995 | 1240007.315
49 | 2661453.823 | 1239996.4057
50 | 2661396.6205 | 1239804.3934
51 | 2661421.6119 | 1239779.0577
52 | 2661390.69 | 1239802.3307
53 | 2661534.9802 | 1239676.6872
54 | 2661439.5739 | 1240069.1043
55 | 2661435.6246 | 1240086.6651
56 | 2661511.1177 | 1240150.5068
57 | 2661507.2566 | 1240155.9299
58 | 2661448.691 | 1240137.564
59 | 2661467.8125 | 1240143.1585
60 | 2661425.6934 | 1240130.8355
61 | 2661485.9051 | 1240148.4519
62 | 2661426.3117 | 1240128.0845
63 | 2661412.9746 | 1240155.8523
64 | 2661431.8528 | 1240103.4364
65 | 2661410.4954 | 1240126.2298
66 | 2661506.7312 | 1240176.0431
67 | 2661435.0141 | 1240089.3797
68 | 2661413.8176 | 1240098.358
69 | 2661385.9213 | 1239621.124
70 | 2661385.4598 | 1239613.6355
71 | 2661385.9697 | 1239662.5935
72 | 2661386.6426 | 1239680.0892
73 | 2661419.0781 | 1239757.4185
74 | 2661418.5463 | 1239756.4111
75 | 2661421.6795 | 1239762.3465
76 | 2661411.1453 | 1239742.3911
77 | 2661421.9983 | 1239770.1321
78 | 2661410.7846 | 1239741.708
79 | 2661422.2229 | 1239775.6166
80 | 2661402.9917 | 1239725.9413
81 | 2661438.4843 | 1239801.024
82 | 2661530.1264 | 1239645.0902
83 | 2661519.5708 | 1239629.823
84 | 2661533.9313 | 1239673.9287
85 | 2661401.82 | 1239723.56
86 | 2661394.0833 | 1239707.8367
87 | 2661388.0431 | 1239695.565
88 | 2661501.3316 | 1240204.378
89 | 2661482.9286 | 1240228.9715
90 | 2661501.642 | 1240202.7494
91 | 2661506.5644 | 1240176.9183
92 | 2661387.4168 | 1239688.6446
93 | 2661363.7098 | 1239702.3688
94 | 2661341.7563 | 1239722.8941
95 | 2661384.4132 | 1239795.0141
96 | 2661349.1893 | 1239739.6159
97 | 2661396.6205 | 1239804.3934

## line_std_types
| c_nf_per_km | r_ohm_per_km | x_ohm_per_km | max_i_ka | type | q_mm2 | alpha | voltage_rating
NAYY 4x50 SE | 210 | 0.642 | 0.083 | 0.142 | cs | 50 | 0.00403 | LV
NAYY 4x120 SE | 264 | 0.225 | 0.08 | 0.242 | cs | 120 | 0.00403 | LV
NAYY 4x150 SE | 261 | 0.208 | 0.08 | 0.27 | cs | 150 | 0.00403 | LV
NA2XS2Y 1x95 RM/25 12/20 kV | 216 | 0.313 | 0.132 | 0.252 | cs | 95 | 0.00403 | MV
NA2XS2Y 1x185 RM/25 12/20 kV | 273 | 0.161 | 0.117 | 0.362 | cs | 185 | 0.00403 | MV
NA2XS2Y 1x240 RM/25 12/20 kV | 304 | 0.122 | 0.112 | 0.421 | cs | 240 | 0.00403 | MV
NA2XS2Y 1x95 RM/25 6/10 kV | 315 | 0.313 | 0.123 | 0.249 | cs | 95 | 0.00403 | MV
NA2XS2Y 1x185 RM/25 6/10 kV | 406 | 0.161 | 0.11 | 0.358 | cs | 185 | 0.00403 | MV
NA2XS2Y 1x240 RM/25 6/10 kV | 456 | 0.122 | 0.105 | 0.416 | cs | 240 | 0.00403 | MV
NA2XS2Y 1x150 RM/25 12/20 kV | 250 | 0.206 | 0.116 | 0.319 | cs | 150 | 0.00403 | MV
NA2XS2Y 1x120 RM/25 12/20 kV | 230 | 0.253 | 0.119 | 0.283 | cs | 120 | 0.00403 | MV
NA2XS2Y 1x70 RM/25 12/20 kV | 190 | 0.443 | 0.132 | 0.22 | cs | 70 | 0.00403 | MV
NA2XS2Y 1x150 RM/25 6/10 kV | 360 | 0.206 | 0.11 | 0.315 | cs | 150 | 0.00403 | MV
NA2XS2Y 1x120 RM/25 6/10 kV | 340 | 0.253 | 0.113 | 0.28 | cs | 120 | 0.00403 | MV
NA2XS2Y 1x70 RM/25 6/10 kV | 280 | 0.443 | 0.123 | 0.217 | cs | 70 | 0.00403 | MV
N2XS(FL)2Y 1x120 RM/35 64/110 kV | 112 | 0.153 | 0.166 | 0.366 | cs | 120 | 0.00393 | HV
N2XS(FL)2Y 1x185 RM/35 64/110 kV | 125 | 0.099 | 0.156 | 0.457 | cs | 185 | 0.00393 | HV
N2XS(FL)2Y 1x240 RM/35 64/110 kV | 135 | 0.075 | 0.149 | 0.526 | cs | 240 | 0.00393 | HV
N2XS(FL)2Y 1x300 RM/35 64/110 kV | 144 | 0.06 | 0.144 | 0.588 | cs | 300 | 0.00393 | HV
15-AL1/3-ST1A 0.4 | 11 | 1.8769 | 0.35 | 0.105 | ol | 16 | 0.00403 | LV
24-AL1/4-ST1A 0.4 | 11.25 | 1.2012 | 0.335 | 0.14 | ol | 24 | 0.00403 | LV
48-AL1/8-ST1A 0.4 | 12.2 | 0.5939 | 0.3 | 0.21 | ol | 48 | 0.00403 | LV
94-AL1/15-ST1A 0.4 | 13.2 | 0.306 | 0.29 | 0.35 | ol | 94 | 0.00403 | LV
34-AL1/6-ST1A 10.0 | 9.7 | 0.8342 | 0.36 | 0.17 | ol | 34 | 0.00403 | MV
48-AL1/8-ST1A 10.0 | 10.1 | 0.5939 | 0.35 | 0.21 | ol | 48 | 0.00403 | MV
70-AL1/11-ST1A 10.0 | 10.4 | 0.4132 | 0.339 | 0.29 | ol | 70 | 0.00403 | MV
94-AL1/15-ST1A 10.0 | 10.75 | 0.306 | 0.33 | 0.35 | ol | 94 | 0.00403 | MV
122-AL1/20-ST1A 10.0 | 11.1 | 0.2376 | 0.323 | 0.41 | ol | 122 | 0.00403 | MV
149-AL1/24-ST1A 10.0 | 11.25 | 0.194 | 0.315 | 0.47 | ol | 149 | 0.00403 | MV
34-AL1/6-ST1A 20.0 | 9.15 | 0.8342 | 0.382 | 0.17 | ol | 34 | 0.00403 | MV
48-AL1/8-ST1A 20.0 | 9.5 | 0.5939 | 0.372 | 0.21 | ol | 48 | 0.00403 | MV
70-AL1/11-ST1A 20.0 | 9.7 | 0.4132 | 0.36 | 0.29 | ol | 70 | 0.00403 | MV
94-AL1/15-ST1A 20.0 | 10 | 0.306 | 0.35 | 0.35 | ol | 94 | 0.00403 | MV
122-AL1/20-ST1A 20.0 | 10.3 | 0.2376 | 0.344 | 0.41 | ol | 122 | 0.00403 | MV
149-AL1/24-ST1A 20.0 | 10.5 | 0.194 | 0.337 | 0.47 | ol | 149 | 0.00403 | MV
184-AL1/30-ST1A 20.0 | 10.75 | 0.1571 | 0.33 | 0.535 | ol | 184 | 0.00403 | MV
243-AL1/39-ST1A 20.0 | 11 | 0.1188 | 0.32 | 0.645 | ol | 243 | 0.00403 | MV
48-AL1/8-ST1A 110.0 | 8 | 0.5939 | 0.46 | 0.21 | ol | 48 | 0.00403 | HV
70-AL1/11-ST1A 110.0 | 8.4 | 0.4132 | 0.45 | 0.29 | ol | 70 | 0.00403 | HV
94-AL1/15-ST1A 110.0 | 8.65 | 0.306 | 0.44 | 0.35 | ol | 94 | 0.00403 | HV
122-AL1/20-ST1A 110.0 | 8.5 | 0.2376 | 0.43 | 0.41 | ol | 122 | 0.00403 | HV
149-AL1/24-ST1A 110.0 | 8.75 | 0.194 | 0.41 | 0.47 | ol | 149 | 0.00403 | HV
184-AL1/30-ST1A 110.0 | 8.8 | 0.1571 | 0.4 | 0.535 | ol | 184 | 0.00403 | HV
243-AL1/39-ST1A 110.0 | 9 | 0.1188 | 0.39 | 0.645 | ol | 243 | 0.00403 | HV
305-AL1/39-ST1A 110.0 | 9.2 | 0.0949 | 0.38 | 0.74 | ol | 305 | 0.00403 | HV
490-AL1/64-ST1A 110.0 | 9.75 | 0.059 | 0.37 | 0.96 | ol | 490 | 0.00403 | HV
679-AL1/86-ST1A 110.0 | 9.95 | 0.042 | 0.36 | 1.15 | ol | 679 | 0.00403 | HV
490-AL1/64-ST1A 220.0 | 10 | 0.059 | 0.285 | 0.96 | ol | 490 | 0.00403 | HV
679-AL1/86-ST1A 220.0 | 11.7 | 0.042 | 0.275 | 1.15 | ol | 679 | 0.00403 | HV
490-AL1/64-ST1A 380.0 | 11 | 0.059 | 0.253 | 0.96 | ol | 490 | 0.00403 | HV
679-AL1/86-ST1A 380.0 | 14.6 | 0.042 | 0.25 | 1.15 | ol | 679 | 0.00403 | HV

## trafo_std_types
| i0_percent | pfe_kw | vkr_percent | sn_mva | vn_lv_kv | vn_hv_kv | vk_percent | shift_degree | vector_group | tap_side | tap_neutral | tap_min | tap_max | tap_step_degree | tap_step_percent | tap_phase_shifter
160 MVA 380/110 kV | 0.06 | 60 | 0.25 | 160 | 110 | 380 | 12.2 | 0 | Yy0 | hv | 0 | -9 | 9 | 0 | 1.5 | FALSE
100 MVA 220/110 kV | 0.06 | 55 | 0.26 | 100 | 110 | 220 | 12 | 0 | Yy0 | hv | 0 | -9 | 9 | 0 | 1.5 | FALSE
63 MVA 110/20 kV | 0.04 | 22 | 0.32 | 63 | 20 | 110 | 18 | 150 | YNd5 | hv | 0 | -9 | 9 | 0 | 1.5 | FALSE
40 MVA 110/20 kV | 0.05 | 18 | 0.34 | 40 | 20 | 110 | 16.2 | 150 | YNd5 | hv | 0 | -9 | 9 | 0 | 1.5 | FALSE
25 MVA 110/20 kV | 0.07 | 14 | 0.41 | 25 | 20 | 110 | 12 | 150 | YNd5 | hv | 0 | -9 | 9 | 0 | 1.5 | FALSE
63 MVA 110/10 kV | 0.04 | 22 | 0.32 | 63 | 10 | 110 | 18 | 150 | YNd5 | hv | 0 | -9 | 9 | 0 | 1.5 | FALSE
40 MVA 110/10 kV | 0.05 | 18 | 0.34 | 40 | 10 | 110 | 16.2 | 150 | YNd5 | hv | 0 | -9 | 9 | 0 | 1.5 | FALSE
25 MVA 110/10 kV | 0.07 | 14 | 0.41 | 25 | 10 | 110 | 12 | 150 | YNd5 | hv | 0 | -9 | 9 | 0 | 1.5 | FALSE
0.25 MVA 20/0.4 kV | 0.32 | 0.8 | 1.44 | 0.25 | 0.4 | 20 | 6 | 150 | Yzn5 | hv | 0 | -2 | 2 | 0 | 2.5 | FALSE
0.4 MVA 20/0.4 kV | 0.3375 | 1.35 | 1.425 | 0.4 | 0.4 | 20 | 6 | 150 | Dyn5 | hv | 0 | -2 | 2 | 0 | 2.5 | FALSE
0.63 MVA 20/0.4 kV | 0.2619 | 1.65 | 1.206 | 0.63 | 0.4 | 20 | 6 | 150 | Dyn5 | hv | 0 | -2 | 2 | 0 | 2.5 | FALSE
0.25 MVA 10/0.4 kV | 0.24 | 0.6 | 1.2 | 0.25 | 0.4 | 10 | 4 | 150 | Dyn5 | hv | 0 | -2 | 2 | 0 | 2.5 | FALSE
0.4 MVA 10/0.4 kV | 0.2375 | 0.95 | 1.325 | 0.4 | 0.4 | 10 | 4 | 150 | Dyn5 | hv | 0 | -2 | 2 | 0 | 2.5 | FALSE
0.63 MVA 10/0.4 kV | 0.1873 | 1.18 | 1.0794 | 0.63 | 0.4 | 10 | 4 | 150 | Dyn5 | hv | 0 | -2 | 2 | 0 | 2.5 | FALSE

## trafo3w_std_types
| sn_hv_mva | sn_mv_mva | sn_lv_mva | vn_hv_kv | vn_mv_kv | vn_lv_kv | vk_hv_percent | vk_mv_percent | vk_lv_percent | vkr_hv_percent | vkr_mv_percent | vkr_lv_percent | pfe_kw | i0_percent | shift_mv_degree | shift_lv_degree | vector_group | tap_side | tap_neutral | tap_min | tap_max | tap_step_percent
63/25/38 MVA 110/20/10 kV | 63 | 25 | 38 | 110 | 20 | 10 | 10.4 | 10.4 | 10.4 | 0.28 | 0.32 | 0.35 | 35 | 0.89 | 0 | 0 | YN0yn0yn0 | hv | 0 | -10 | 10 | 1.2
63/25/38 MVA 110/10/10 kV | 63 | 25 | 38 | 110 | 10 | 10 | 10.4 | 10.4 | 10.4 | 0.28 | 0.32 | 0.35 | 35 | 0.89 | 0 | 0 | YN0yn0yn0 | hv | 0 | -10 | 10 | 1.2

## fuse_std_types
| fuse_type | i_rated_a | t_avg | t_min | t_total | x_avg | x_min | x_total
HV 100A | HV 100A | 100 | 0 | [10.0, 3.64, 0.854, 0.281, 0.1, 0.0531, 0.022, 0.01] | [10.0, 4.267, 1.21, 0.403, 0.1, 0.058, 0.022, 0.01] | 0 | [300.0, 350.0, 450.0, 550.0, 700.0, 850.0, 1200.0, 1752.0] | [600.0, 700.0, 900.0, 1150.0, 1665.0, 2000.0, 3000.0, 4313.0]
HV 10A | HV 10A | 10 | 0 | [10.0, 1675.0, 0.344, 0.156, 0.1, 0.0417, 0.0171, 0.01] | [10.0, 1.3, 0.3, 0.155, 0.1, 0.0555, 0.023, 0.01] | 0 | [30.0, 32.0, 35.0, 37.0, 39.0, 50.0, 70.0, 88.0] | [60.0, 70.0, 80.0, 87.0, 94.0, 110.0, 150.0, 216.0]
HV 125A | HV 125A | 125 | 0 | [10.0, 1.82, 0.344, 0.1, 0.0467, 0.0269, 0.01] | [10.0, 2.478, 0.426, 0.1, 0.0427, 0.0211, 0.01] | 0 | [375.0, 500.0, 700.0, 925.0, 1200.0, 1500.0, 2341.0] | [750.0, 1000.0, 1500.0, 2200.0, 3000.0, 4000.0, 5765.0]
HV 160A | HV 160A | 160 | 0 | [10.0, 4.15, 1.03, 0.198, 0.1, 0.051, 0.0172, 0.01] | [10.0, 2.3, 0.734, 0.274, 0.1, 0.046, 0.0177, 0.01] | 0 | [480.0, 550.0, 700.0, 1000.0, 1260.0, 1600.0, 2500.0, 3227.0] | [960.0, 1300.0, 1700.0, 2200.0, 2996.0, 4000.0, 6000.0, 7946.0]
HV 16A | HV 16A | 16 | 0 | [10.0, 0.352, 0.164, 0.1, 0.0649, 0.0342, 0.01] | [10.0, 2.34, 0.722, 0.181, 0.1, 0.055, 0.0296, 0.01] | 0 | [48.0, 60.0, 65.0, 71.0, 80.0, 100.0, 162.0] | [96.0, 110.0, 125.0, 150.0, 168.0, 200.0, 250.0, 398.0]
HV 200A | HV 200A | 200 | 0 | [10.0, 4.267, 1.21, 0.403, 0.1, 0.058, 0.022, 0.01] | [10.0, 3.73, 1.654, 0.328, 0.1, 0.0531, 0.019, 0.01] | 0 | [600.0, 700.0, 900.0, 1150.0, 1665.0, 2000.0, 3000.0, 4313.0] | [1200.0, 1500.0, 1800.0, 2700.0, 3960.0, 5000.0, 7500.0, 10620.0]
HV 20A | HV 20A | 20 | 0 | [10.0, 1.3, 0.3, 0.155, 0.1, 0.0555, 0.023, 0.01] | [10.0, 1.3, 0.161, 0.1, 0.0611, 0.0399, 0.0141, 0.01] | 0 | [60.0, 70.0, 80.0, 87.0, 94.0, 110.0, 150.0, 216.0] | [120.0, 150.0, 200.0, 223.0, 260.0, 300.0, 450.0, 532.0]
HV 25A | HV 25A | 25 | 0 | [10.0, 2.512, 0.833, 0.299, 0.1, 0.0372, 0.0223, 0.01] | [10.0, 3.125, 0.597, 0.198, 0.1, 0.0378, 0.022, 0.01] | 0 | [75.0, 82.0, 90.0, 100.0, 124.0, 170.0, 200.0, 289.0] | [150.0, 170.0, 210.0, 250.0, 294.0, 400.0, 500.0, 711.0]
HV 31.5A | HV 31.5A | 31.5 | 0 | [10.0, 2.34, 0.722, 0.181, 0.1, 0.055, 0.0296, 0.01] | [10.0, 2.84, 0.368, 0.164, 0.1, 0.0621, 0.0378, 0.0195, 0.01] | 0 | [95.0, 110.0, 125.0, 150.0, 165.0, 200.0, 250.0, 390.0] | [189.0, 220.0, 300.0, 350.0, 393.0, 450.0, 530.0, 700.0, 960.0]
HV 40A | HV 40A | 40 | 0 | [10.0, 1.3, 0.161, 0.1, 0.0611, 0.0399, 0.0141, 0.01] | [10.0, 2.05, 0.369, 0.198, 0.1, 0.051, 0.0298, 0.01] | 0 | [120.0, 150.0, 200.0, 223.0, 260.0, 300.0, 450.0, 532.0] | [240.0, 300.0, 400.0, 450.0, 530.0, 650.0, 800.0, 1311.0]
HV 50A | HV 50A | 50 | 0 | [10.0, 3.215, 0.597, 0.198, 0.1, 0.0378, 0.022, 0.01] | [10.0, 3.64, 0.854, 0.281, 0.1, 0.0531, 0.022, 0.01] | 0 | [150.0, 170.0, 210.0, 250.0, 294.0, 400.0, 500.0, 711.0] | [300.0, 350.0, 450.0, 550.0, 700.0, 850.0, 1200.0, 1752.0]
HV 6.3A | HV 6.3A | 6.3 | 0 | [10.0, 1.39, 0.344, 0.168, 0.1, 0.056, 0.0263, 0.01] | [10.0, 1.711, 0.516, 0.198, 0.1, 0.0634, 0.0303, 0.01] | 0 | [19.0, 19.5, 20.4, 20.8, 22.0, 25.0, 32.0, 48.0] | [38.0, 40.0, 43.0, 48.0, 53.0, 60.0, 75.0, 118.0]
HV 63A | HV 63A | 63 | 0 | [10.0, 2.84, 0.368, 0.164, 0.1, 0.0621, 0.0378, 0.0195, 0.01] | [10.0, 1.82, 0.344, 0.1, 0.0467, 0.0269, 0.01] | 0 | [189.0, 220.0, 300.0, 350.0, 393.0, 450.0, 530.0, 700.0, 961.0] | [378.0, 500.0, 700.0, 934.0, 1200.0, 1500.0, 2366.0]
HV 80A | HV 80A | 80 | 0 | [10.0, 2.05, 0.369, 0.198, 0.1, 0.051, 0.0298, 0.01] | [10.0, 4.15, 1.03, 0.198, 0.1, 0.051, 0.0172, 0.01] | 0 | [240.0, 300.0, 400.0, 450.0, 530.0, 650.0, 800.0, 1311.0] | [480.0, 550.0, 700.0, 1000.0, 1260.0, 1600.0, 2500.0, 3227.0]
Siemens NH-1-100 | Siemens NH-1-100 | 100 | [5400.0, 2000.0, 400.0, 20.0, 1.0, 0.2, 0.012, 0.004] | 0 | 0 | [150.0, 190.0, 250.0, 430.0, 900.0, 1250.0, 2700.0, 3600.0] | 0 | 0
Siemens NH-1-125 | Siemens NH-1-125 | 125 | [4800.0, 120.0, 7.0, 0.1, 0.004] | 0 | 0 | [180.0, 400.0, 740.0, 2000.0, 4250.0] | 0 | 0
Siemens NH-1-16 | Siemens NH-1-16 | 16 | [4000.0, 400.0, 2.0, 0.1, 0.04, 0.01] | 0 | 0 | [26.0, 35.0, 75.0, 150.0, 200.0, 300.0] | 0 | 0
Siemens NH-1-160 | Siemens NH-1-160 | 160 | [4800.0, 120.0, 7.0, 0.1, 0.004] | 0 | 0 | [210.0, 500.0, 900.0, 2300.0, 5000.0] | 0 | 0
Siemens NH-1-25 | Siemens NH-1-25 | 25 | [4000.0, 1000.0, 10.0, 0.2, 0.02, 0.01] | 0 | 0 | [40.0, 50.0, 100.0, 210.0, 400.0, 500.0] | 0 | 0
Siemens NH-1-50 | Siemens NH-1-50 | 50 | [4000.0, 40.0, 4.0, 1.0, 0.02, 0.01] | 0 | 0 | [86.0, 200.0, 300.0, 400.0, 1000.0, 1280.0] | 0 | 0
Siemens NH-1-63 | Siemens NH-1-63 | 63 | [4000.0, 100.0, 10.0, 2.0, 0.04, 0.01] | 0 | 0 | [100.0, 200.0, 300.0, 400.0, 1000.0, 1500.0] | 0 | 0
Siemens NH-1-80 | Siemens NH-1-80 | 80 | [4800.0, 120.0, 7.0, 0.1, 0.01] | 0 | 0 | [150.58, 250.0, 450.0, 1150.0, 2470.0] | 0 | 0
Siemens NH-2-1000 | Siemens NH-2-1000 | 1000 | [4800.0, 120.0, 7.0, 0.1, 0.004] | 0 | 0 | [1900.0, 3500.0, 8400.0, 24000.0, 52000.0] | 0 | 0
Siemens NH-2-200 | Siemens NH-2-200 | 200 | [4800.0, 120.0, 7.0, 0.1, 0.004] | 0 | 0 | [280.0, 650.0, 1200.0, 3000.0, 7000.0] | 0 | 0
Siemens NH-2-224 | Siemens NH-2-224 | 224 | [4800.0, 120.0, 7.0, 0.2, 0.04, 0.004] | 0 | 0 | [400.0, 750.0, 1453.0, 3025.0, 4315.0, 7600.0] | 0 | 0
Siemens NH-2-250 | Siemens NH-2-250 | 250 | [4800.0, 120.0, 7.0, 0.1, 0.004] | 0 | 0 | [450.0, 800.0, 1650.0, 4000.0, 8500.0] | 0 | 0
Siemens NH-2-315 | Siemens NH-2-315 | 315 | [4800.0, 120.0, 7.0, 0.1, 0.004] | 0 | 0 | [550.0, 920.0, 1900.0, 5000.0, 11000.0] | 0 | 0
Siemens NH-2-355 | Siemens NH-2-355 | 355 | [4800.0, 120.0, 6.0, 0.1, 0.004] | 0 | 0 | [650.0, 1116.27, 2350.0, 5840.0, 12790.0] | 0 | 0
Siemens NH-2-400 | Siemens NH-2-400 | 400 | [4800.0, 120.0, 7.0, 0.1, 0.004] | 0 | 0 | [720.0, 1350.0, 2800.0, 6500.0, 15000.0] | 0 | 0
Siemens NH-2-425 | Siemens NH-2-425 | 425 | [4800.0, 120.0, 7.0, 0.1, 0.004] | 0 | 0 | [850.0, 1500.0, 3050.0, 7500.0, 16500.0] | 0 | 0
Siemens NH-2-630 | Siemens NH-2-630 | 630 | [4800.0, 120.0, 7.0, 0.1, 0.004] | 0 | 0 | [1200.0, 2000.0, 4800.0, 12000.0, 26000.0] | 0 | 0

## dtypes
| element | column | dtype
0 | bus | name | object
1 | bus | vn_kv | float64
2 | bus | type | object
3 | bus | zone | object
4 | bus | in_service | bool
5 | load | name | object
6 | load | bus | uint32
7 | load | p_mw | float64
8 | load | q_mvar | float64
9 | load | const_z_percent | float64
10 | load | const_i_percent | float64
11 | load | sn_mva | float64
12 | load | scaling | float64
13 | load | in_service | bool
14 | load | type | object
15 | ext_grid | name | object
16 | ext_grid | bus | uint32
17 | ext_grid | vm_pu | float64
18 | ext_grid | va_degree | float64
19 | ext_grid | slack_weight | float64
20 | ext_grid | in_service | bool
21 | line | name | object
22 | line | std_type | object
23 | line | from_bus | uint32
24 | line | to_bus | uint32
25 | line | length_km | float64
26 | line | r_ohm_per_km | float64
27 | line | x_ohm_per_km | float64
28 | line | c_nf_per_km | float64
29 | line | g_us_per_km | float64
30 | line | max_i_ka | float64
31 | line | df | float64
32 | line | parallel | uint32
33 | line | type | object
34 | line | in_service | bool
35 | trafo | name | object
36 | trafo | std_type | object
37 | trafo | hv_bus | uint32
38 | trafo | lv_bus | uint32
39 | trafo | sn_mva | float64
40 | trafo | vn_hv_kv | float64
41 | trafo | vn_lv_kv | float64
42 | trafo | vk_percent | float64
43 | trafo | vkr_percent | float64
44 | trafo | pfe_kw | float64
45 | trafo | i0_percent | float64
46 | trafo | shift_degree | float64
47 | trafo | tap_side | object
48 | trafo | tap_neutral | int32
49 | trafo | tap_min | int32
50 | trafo | tap_max | int32
51 | trafo | tap_step_percent | float64
52 | trafo | tap_step_degree | float64
53 | trafo | tap_pos | int32
54 | trafo | tap_phase_shifter | bool
55 | trafo | parallel | uint32
56 | trafo | df | float64
57 | trafo | in_service | bool
58 | line_geodata | coords | object
59 | bus_geodata | x | float64
60 | bus_geodata | y | float64
61 | bus_geodata | coords | object

## parameters
| version | format_version | converged | OPF_converged | name | f_hz | sn_mva
0 | 2.14.6 | 2.14.0 | FALSE | FALSE |  | 50 | 1