## bus
| name | vn_kv | type | zone | in_service
0 | bus_LV_4076-6_0_3_node_0 | 0.4 | n |  | TRUE
1 | bus_LV_4076-6_0_3_node_1 | 0.4 | n |  | TRUE
2 | bus_LV_4076-6_0_3_node_2 | 0.4 | n |  | TRUE
3 | bus_LV_4076-6_0_3_node_3 | 0.4 | n |  | TRUE
4 | bus_LV_4076-6_0_3_node_4 | 0.4 | n |  | TRUE
5 | bus_LV_4076-6_0_3_node_5 | 0.4 | n |  | TRUE
6 | bus_LV_4076-6_0_3_node_41 | 0.4 | n |  | TRUE
7 | bus_LV_4076-6_0_3_node_8 | 0.4 | n |  | TRUE
8 | bus_LV_4076-6_0_3_node_33 | 0.4 | n |  | TRUE
9 | bus_LV_4076-6_0_3_node_44 | 0.4 | n |  | TRUE
10 | bus_LV_4076-6_0_3_node_68 | 0.4 | n |  | TRUE
11 | bus_LV_4076-6_0_3_node_29 | 0.4 | n |  | TRUE
12 | bus_LV_4076-6_0_3_node_10 | 0.4 | n |  | TRUE
13 | bus_LV_4076-6_0_3_node_6 | 0.4 | n |  | TRUE
14 | bus_LV_4076-6_0_3_node_32 | 0.4 | n |  | TRUE
15 | bus_LV_4076-6_0_3_node_57 | 0.4 | n |  | TRUE
16 | bus_LV_4076-6_0_3_node_69 | 0.4 | n |  | TRUE
17 | bus_LV_4076-6_0_3_node_27 | 0.4 | n |  | TRUE
18 | bus_LV_4076-6_0_3_node_7 | 0.4 | n |  | TRUE
19 | bus_LV_4076-6_0_3_node_9 | 0.4 | n |  | TRUE
20 | bus_LV_4076-6_0_3_node_11 | 0.4 | n |  | TRUE
21 | bus_LV_4076-6_0_3_node_12 | 0.4 | n |  | TRUE
22 | bus_LV_4076-6_0_3_node_40 | 0.4 | n |  | TRUE
23 | bus_LV_4076-6_0_3_node_13 | 0.4 | n |  | TRUE
24 | bus_LV_4076-6_0_3_node_14 | 0.4 | n |  | TRUE
25 | bus_LV_4076-6_0_3_node_15 | 0.4 | n |  | TRUE
26 | bus_LV_4076-6_0_3_node_17 | 0.4 | n |  | TRUE
27 | bus_LV_4076-6_0_3_node_88 | 0.4 | n |  | TRUE
28 | bus_LV_4076-6_0_3_node_19 | 0.4 | n |  | TRUE
29 | bus_LV_4076-6_0_3_node_16 | 0.4 | n |  | TRUE
30 | bus_LV_4076-6_0_3_node_89 | 0.4 | n |  | TRUE
31 | bus_LV_4076-6_0_3_node_18 | 0.4 | n |  | TRUE
32 | bus_LV_4076-6_0_3_node_20 | 0.4 | n |  | TRUE
33 | bus_LV_4076-6_0_3_node_83 | 0.4 | n |  | TRUE
34 | bus_LV_4076-6_0_3_node_87 | 0.4 | n |  | TRUE
35 | bus_LV_4076-6_0_3_node_22 | 0.4 | n |  | TRUE
36 | bus_LV_4076-6_0_3_node_81 | 0.4 | n |  | TRUE
37 | bus_LV_4076-6_0_3_node_86 | 0.4 | n |  | TRUE
38 | bus_LV_4076-6_0_3_node_21 | 0.4 | n |  | TRUE
39 | bus_LV_4076-6_0_3_node_78 | 0.4 | n |  | TRUE
40 | bus_LV_4076-6_0_3_node_77 | 0.4 | n |  | TRUE
41 | bus_LV_4076-6_0_3_node_23 | 0.4 | n |  | TRUE
42 | bus_LV_4076-6_0_3_node_24 | 0.4 | n |  | TRUE
43 | bus_LV_4076-6_0_3_node_25 | 0.4 | n |  | TRUE
44 | bus_LV_4076-6_0_3_node_76 | 0.4 | n |  | TRUE
45 | bus_LV_4076-6_0_3_node_37 | 0.4 | n |  | TRUE
46 | bus_LV_4076-6_0_3_node_75 | 0.4 | n |  | TRUE
47 | bus_LV_4076-6_0_3_node_39 | 0.4 | n |  | TRUE
48 | bus_LV_4076-6_0_3_node_35 | 0.4 | n |  | TRUE
49 | bus_LV_4076-6_0_3_node_26 | 0.4 | n |  | TRUE
50 | bus_LV_4076-6_0_3_node_28 | 0.4 | n |  | TRUE
51 | bus_LV_4076-6_0_3_node_30 | 0.4 | n |  | TRUE
52 | bus_LV_4076-6_0_3_node_31 | 0.4 | n |  | TRUE
53 | bus_LV_4076-6_0_3_node_42 | 0.4 | n |  | TRUE
54 | bus_LV_4076-6_0_3_node_48 | 0.4 | n |  | TRUE
55 | bus_LV_4076-6_0_3_node_43 | 0.4 | n |  | TRUE
56 | bus_LV_4076-6_0_3_node_50 | 0.4 | n |  | TRUE
57 | bus_LV_4076-6_0_3_node_46 | 0.4 | n |  | TRUE
58 | bus_LV_4076-6_0_3_node_34 | 0.4 | n |  | TRUE
59 | bus_LV_4076-6_0_3_node_36 | 0.4 | n |  | TRUE
60 | bus_LV_4076-6_0_3_node_38 | 0.4 | n |  | TRUE
61 | bus_LV_4076-6_0_3_node_67 | 0.4 | n |  | TRUE
62 | bus_LV_4076-6_0_3_node_45 | 0.4 | n |  | TRUE
63 | bus_LV_4076-6_0_3_node_56 | 0.4 | n |  | TRUE
64 | bus_LV_4076-6_0_3_node_65 | 0.4 | n |  | TRUE
65 | bus_LV_4076-6_0_3_node_66 | 0.4 | n |  | TRUE
66 | bus_LV_4076-6_0_3_node_58 | 0.4 | n |  | TRUE
67 | bus_LV_4076-6_0_3_node_47 | 0.4 | n |  | TRUE
68 | bus_LV_4076-6_0_3_node_49 | 0.4 | n |  | TRUE
69 | bus_LV_4076-6_0_3_node_51 | 0.4 | n |  | TRUE
70 | bus_LV_4076-6_0_3_node_64 | 0.4 | n |  | TRUE
71 | bus_LV_4076-6_0_3_node_53 | 0.4 | n |  | TRUE
72 | bus_LV_4076-6_0_3_node_54 | 0.4 | n |  | TRUE
73 | bus_LV_4076-6_0_3_node_55 | 0.4 | n |  | TRUE
74 | bus_LV_4076-6_0_3_node_63 | 0.4 | n |  | TRUE
75 | bus_LV_4076-6_0_3_node_61 | 0.4 | n |  | TRUE
76 | bus_LV_4076-6_0_3_node_60 | 0.4 | n |  | TRUE
77 | bus_LV_4076-6_0_3_node_72 | 0.4 | n |  | TRUE
78 | bus_LV_4076-6_0_3_node_71 | 0.4 | n |  | TRUE
79 | bus_LV_4076-6_0_3_node_70 | 0.4 | n |  | TRUE
80 | bus_LV_4076-6_0_3_node_85 | 0.4 | n |  | TRUE
81 | bus_LV_4076-6_0_3_node_84 | 0.4 | n |  | TRUE
82 | bus_LV_4076-6_0_3_node_73 | 0.4 | n |  | TRUE
83 | bus_LV_4076-6_0_3_node_74 | 0.4 | n |  | TRUE
84 | bus_LV_4076-6_0_3_node_90 | 0.4 | n |  | TRUE
85 | bus_LV_4076-6_0_3_node_79 | 0.4 | n |  | TRUE
86 | bus_LV_4076-6_0_3_node_80 | 0.4 | n |  | TRUE
87 | bus_LV_4076-6_0_3_node_82 | 0.4 | n |  | TRUE
88 | bus_MV_470_0_node_311 | 20 | n |  | TRUE

## load
| name | bus | p_mw | q_mvar | const_z_percent | const_i_percent | sn_mva | scaling | in_service | type
0 | LV_4076-6_0_3_load_0 | 0 | 0.0048011 | 0.0012033 | 0 | 0 |  | 1 | TRUE | wye
1 | LV_4076-6_0_3_load_1 | 1 | 0.0015132 | 0.00037923 | 0 | 0 |  | 1 | TRUE | wye
2 | LV_4076-6_0_3_load_41 | 6 | 0.0055174 | 0.0013828 | 0 | 0 |  | 1 | TRUE | wye
3 | LV_4076-6_0_3_load_33 | 8 | 0.0057288 | 0.0014358 | 0 | 0 |  | 1 | TRUE | wye
4 | LV_4076-6_0_3_load_68 | 10 | 0.002183 | 0.00054711 | 0 | 0 |  | 1 | TRUE | wye
5 | LV_4076-6_0_3_load_29 | 11 | 0.0014861 | 0.00037245 | 0 | 0 |  | 1 | TRUE | wye
6 | LV_4076-6_0_3_load_10 | 12 | 0.0055648 | 0.0013947 | 0 | 0 |  | 1 | TRUE | wye
7 | LV_4076-6_0_3_load_6 | 13 | 0.0018425 | 0.00046177 | 0 | 0 |  | 1 | TRUE | wye
8 | LV_4076-6_0_3_load_32 | 14 | 0.0030138 | 0.00075534 | 0 | 0 |  | 1 | TRUE | wye
9 | LV_4076-6_0_3_load_57 | 15 | 0.0065927 | 0.0016523 | 0 | 0 |  | 1 | TRUE | wye
10 | LV_4076-6_0_3_load_69 | 16 | 0.001558 | 0.00039047 | 0 | 0 |  | 1 | TRUE | wye
11 | LV_4076-6_0_3_load_27 | 17 | 0.0015436 | 0.00038686 | 0 | 0 |  | 1 | TRUE | wye
12 | LV_4076-6_0_3_load_7 | 18 | 0.0052344 | 0.0013119 | 0 | 0 |  | 1 | TRUE | wye
13 | LV_4076-6_0_3_load_9 | 19 | 0.0049981 | 0.0012526 | 0 | 0 |  | 1 | TRUE | wye
14 | LV_4076-6_0_3_load_11 | 20 | 0.0050026 | 0.0012538 | 0 | 0 |  | 1 | TRUE | wye
15 | LV_4076-6_0_3_load_12 | 21 | 0.0027395 | 0.00068659 | 0 | 0 |  | 1 | TRUE | wye
16 | LV_4076-6_0_3_load_40 | 22 | 0.0011006 | 0.00027583 | 0 | 0 |  | 1 | TRUE | wye
17 | LV_4076-6_0_3_load_14 | 24 | 0.010054 | 0.0025198 | 0 | 0 |  | 1 | TRUE | wye
18 | LV_4076-6_0_3_load_15 | 25 | 0.0042794 | 0.0010725 | 0 | 0 |  | 1 | TRUE | wye
19 | LV_4076-6_0_3_load_88 | 27 | 0.0043635 | 0.0010936 | 0 | 0 |  | 1 | TRUE | wye
20 | LV_4076-6_0_3_load_16 | 29 | 0.0081178 | 0.0020345 | 0 | 0 |  | 1 | TRUE | wye
21 | LV_4076-6_0_3_load_89 | 30 | 0.001471 | 0.00036867 | 0 | 0 |  | 1 | TRUE | wye
22 | LV_4076-6_0_3_load_83 | 33 | 0.0087284 | 0.0021875 | 0 | 0 |  | 1 | TRUE | wye
23 | LV_4076-6_0_3_load_22 | 35 | 0.0012319 | 0.00030875 | 0 | 0 |  | 1 | TRUE | wye
24 | LV_4076-6_0_3_load_81 | 36 | 0.00093206 | 0.0002336 | 0 | 0 |  | 1 | TRUE | wye
25 | LV_4076-6_0_3_load_86 | 37 | 0.0024403 | 0.0006116 | 0 | 0 |  | 1 | TRUE | wye
26 | LV_4076-6_0_3_load_21 | 38 | 0.021652 | 0.0054266 | 0 | 0 |  | 1 | TRUE | wye
27 | LV_4076-6_0_3_load_78 | 39 | 0.0028189 | 0.00070648 | 0 | 0 |  | 1 | TRUE | wye
28 | LV_4076-6_0_3_load_24 | 42 | 0.0030822 | 0.00077246 | 0 | 0 |  | 1 | TRUE | wye
29 | LV_4076-6_0_3_load_25 | 43 | 0.0034189 | 0.00085686 | 0 | 0 |  | 1 | TRUE | wye
30 | LV_4076-6_0_3_load_39 | 47 | 0.0024263 | 0.00060808 | 0 | 0 |  | 1 | TRUE | wye
31 | LV_4076-6_0_3_load_35 | 48 | 0.0086305 | 0.002163 | 0 | 0 |  | 1 | TRUE | wye
32 | LV_4076-6_0_3_load_26 | 49 | 0.0046663 | 0.0011695 | 0 | 0 |  | 1 | TRUE | wye
33 | LV_4076-6_0_3_load_30 | 51 | 0.0034343 | 0.00086071 | 0 | 0 |  | 1 | TRUE | wye
34 | LV_4076-6_0_3_load_31 | 52 | 0.0062844 | 0.001575 | 0 | 0 |  | 1 | TRUE | wye
35 | LV_4076-6_0_3_load_42 | 53 | 0.0015688 | 0.00039317 | 0 | 0 |  | 1 | TRUE | wye
36 | LV_4076-6_0_3_load_43 | 55 | 0.0034513 | 0.00086497 | 0 | 0 |  | 1 | TRUE | wye
37 | LV_4076-6_0_3_load_50 | 56 | 0.0015314 | 0.00038381 | 0 | 0 |  | 1 | TRUE | wye
38 | LV_4076-6_0_3_load_46 | 57 | 0.0039699 | 0.00099496 | 0 | 0 |  | 1 | TRUE | wye
39 | LV_4076-6_0_3_load_34 | 58 | 0.0011178 | 0.00028015 | 0 | 0 |  | 1 | TRUE | wye
40 | LV_4076-6_0_3_load_36 | 59 | 0.00090813 | 0.0002276 | 0 | 0 |  | 1 | TRUE | wye
41 | LV_4076-6_0_3_load_38 | 60 | 0.0011312 | 0.00028349 | 0 | 0 |  | 1 | TRUE | wye
42 | LV_4076-6_0_3_load_67 | 61 | 0.001361 | 0.0003411 | 0 | 0 |  | 1 | TRUE | wye
43 | LV_4076-6_0_3_load_45 | 62 | 0.0023694 | 0.00059383 | 0 | 0 |  | 1 | TRUE | wye
44 | LV_4076-6_0_3_load_66 | 65 | 0.0010843 | 0.00027175 | 0 | 0 |  | 1 | TRUE | wye
45 | LV_4076-6_0_3_load_58 | 66 | 0.00067651 | 0.00016955 | 0 | 0 |  | 1 | TRUE | wye
46 | LV_4076-6_0_3_load_47 | 67 | 0.0011863 | 0.00029732 | 0 | 0 |  | 1 | TRUE | wye
47 | LV_4076-6_0_3_load_51 | 69 | 0.0039604 | 0.00099258 | 0 | 0 |  | 1 | TRUE | wye
48 | LV_4076-6_0_3_load_64 | 70 | 0.0041308 | 0.0010353 | 0 | 0 |  | 1 | TRUE | wye
49 | LV_4076-6_0_3_load_53 | 71 | 0.0048453 | 0.0012143 | 0 | 0 |  | 1 | TRUE | wye
50 | LV_4076-6_0_3_load_54 | 72 | 0.001325 | 0.00033209 | 0 | 0 |  | 1 | TRUE | wye
51 | LV_4076-6_0_3_load_55 | 73 | 0.0049103 | 0.0012306 | 0 | 0 |  | 1 | TRUE | wye
52 | LV_4076-6_0_3_load_63 | 74 | 0.0015797 | 0.00039591 | 0 | 0 |  | 1 | TRUE | wye
53 | LV_4076-6_0_3_load_61 | 75 | 0.0024779 | 0.00062103 | 0 | 0 |  | 1 | TRUE | wye
54 | LV_4076-6_0_3_load_60 | 76 | 0.0014041 | 0.00035189 | 0 | 0 |  | 1 | TRUE | wye
55 | LV_4076-6_0_3_load_72 | 77 | 0.0019081 | 0.00047822 | 0 | 0 |  | 1 | TRUE | wye
56 | LV_4076-6_0_3_load_71 | 78 | 0.00089266 | 0.00022372 | 0 | 0 |  | 1 | TRUE | wye
57 | LV_4076-6_0_3_load_84 | 81 | 0.0013231 | 0.0003316 | 0 | 0 |  | 1 | TRUE | wye
58 | LV_4076-6_0_3_load_73 | 82 | 0.0012486 | 0.00031293 | 0 | 0 |  | 1 | TRUE | wye
59 | LV_4076-6_0_3_load_90 | 84 | 0.0014682 | 0.00036796 | 0 | 0 |  | 1 | TRUE | wye
60 | LV_4076-6_0_3_load_79 | 85 | 0.0018435 | 0.00046202 | 0 | 0 |  | 1 | TRUE | wye
61 | LV_4076-6_0_3_load_80 | 86 | 0.0025314 | 0.00063442 | 0 | 0 |  | 1 | TRUE | wye
62 | LV_4076-6_0_3_load_82 | 87 | 0.00038824 | 9.7302e-05 | 0 | 0 |  | 1 | TRUE | wye

## ext_grid
| name | bus | vm_pu | va_degree | slack_weight | in_service
0 |  | 30 | 1 | 0 | 1 | TRUE

## line
| name | std_type | from_bus | to_bus | length_km | r_ohm_per_km | x_ohm_per_km | c_nf_per_km | g_us_per_km | max_i_ka | df | parallel | type | in_service
0 | LV_4076-6_0_3_line_0 | NAYY 4x150 SE | 0 | 1 | 0.0092492 | 0.208 | 0.08 | 261 | 0 | 0.27 | 1 | 1 | cs | TRUE
1 | LV_4076-6_0_3_line_1 | NAYY 4x150 SE | 0 | 2 | 0.011271 | 0.208 | 0.08 | 261 | 0 | 0.27 | 1 | 1 | cs | TRUE
2 | LV_4076-6_0_3_line_2 | NAYY 4x150 SE | 1 | 3 | 0.024529 | 0.208 | 0.08 | 261 | 0 | 0.27 | 1 | 1 | cs | TRUE
3 | LV_4076-6_0_3_line_3 | NAYY 4x150 SE | 2 | 4 | 0.010499 | 0.208 | 0.08 | 261 | 0 | 0.27 | 1 | 1 | cs | TRUE
4 | LV_4076-6_0_3_line_4 | NAYY 4x150 SE | 2 | 5 | 0.010652 | 0.208 | 0.08 | 261 | 0 | 0.27 | 1 | 1 | cs | TRUE
5 | LV_4076-6_0_3_line_5 | NAYY 4x150 SE | 3 | 6 | 0.046136 | 0.208 | 0.08 | 261 | 0 | 0.27 | 1 | 1 | cs | TRUE
6 | LV_4076-6_0_3_line_6 | NAYY 4x150 SE | 3 | 7 | 0.015312 | 0.208 | 0.08 | 261 | 0 | 0.27 | 1 | 1 | cs | TRUE
7 | LV_4076-6_0_3_line_7 | NAYY 4x150 SE | 3 | 8 | 0.042341 | 0.208 | 0.08 | 261 | 0 | 0.27 | 1 | 1 | cs | TRUE
8 | LV_4076-6_0_3_line_8 | NAYY 4x150 SE | 4 | 9 | 0.009973 | 0.208 | 0.08 | 261 | 0 | 0.27 | 1 | 1 | cs | TRUE
9 | LV_4076-6_0_3_line_9 | NAYY 4x150 SE | 4 | 10 | 0.011861 | 0.208 | 0.08 | 261 | 0 | 0.27 | 1 | 1 | cs | TRUE
10 | LV_4076-6_0_3_line_10 | NAYY 4x150 SE | 5 | 11 | 0.034407 | 0.208 | 0.08 | 261 | 0 | 0.27 | 1 | 1 | cs | TRUE
11 | LV_4076-6_0_3_line_11 | NAYY 4x150 SE | 7 | 12 | 0.033448 | 0.208 | 0.08 | 261 | 0 | 0.27 | 1 | 1 | cs | TRUE
12 | LV_4076-6_0_3_line_12 | NAYY 4x150 SE | 7 | 13 | 0.013182 | 0.208 | 0.08 | 261 | 0 | 0.27 | 1 | 1 | cs | TRUE
13 | LV_4076-6_0_3_line_13 | NAYY 4x150 SE | 8 | 14 | 0.00041253 | 0.208 | 0.08 | 261 | 0 | 0.27 | 1 | 1 | cs | TRUE
14 | LV_4076-6_0_3_line_14 | NAYY 4x150 SE | 9 | 15 | 0.015067 | 0.208 | 0.08 | 261 | 0 | 0.27 | 1 | 1 | cs | TRUE
15 | LV_4076-6_0_3_line_15 | NAYY 4x150 SE | 10 | 16 | 0.021322 | 0.208 | 0.08 | 261 | 0 | 0.27 | 1 | 1 | cs | TRUE
16 | LV_4076-6_0_3_line_16 | NAYY 4x150 SE | 11 | 17 | 0.018942 | 0.208 | 0.08 | 261 | 0 | 0.27 | 1 | 1 | cs | TRUE
17 | LV_4076-6_0_3_line_17 | NAYY 4x150 SE | 12 | 21 | 0.00057165 | 0.208 | 0.08 | 261 | 0 | 0.27 | 1 | 1 | cs | TRUE
18 | LV_4076-6_0_3_line_18 | NAYY 4x150 SE | 13 | 18 | 0.015935 | 0.208 | 0.08 | 261 | 0 | 0.27 | 1 | 1 | cs | TRUE
19 | LV_4076-6_0_3_line_19 | NAYY 4x150 SE | 14 | 58 | 0.025384 | 0.208 | 0.08 | 261 | 0 | 0.27 | 1 | 1 | cs | TRUE
20 | LV_4076-6_0_3_line_20 | NAYY 4x150 SE | 15 | 66 | 0.011447 | 0.208 | 0.08 | 261 | 0 | 0.27 | 1 | 1 | cs | TRUE
21 | LV_4076-6_0_3_line_21 | NAYY 4x150 SE | 16 | 79 | 0.023058 | 0.208 | 0.08 | 261 | 0 | 0.27 | 1 | 1 | cs | TRUE
22 | LV_4076-6_0_3_line_22 | NAYY 4x150 SE | 17 | 49 | 0.011383 | 0.208 | 0.08 | 261 | 0 | 0.27 | 1 | 1 | cs | TRUE
23 | LV_4076-6_0_3_line_23 | NAYY 4x150 SE | 18 | 19 | 0.0098356 | 0.208 | 0.08 | 261 | 0 | 0.27 | 1 | 1 | cs | TRUE
24 | LV_4076-6_0_3_line_24 | NAYY 4x150 SE | 19 | 20 | 0.005801 | 0.208 | 0.08 | 261 | 0 | 0.27 | 1 | 1 | cs | TRUE
25 | LV_4076-6_0_3_line_25 | NAYY 4x150 SE | 20 | 22 | 0.011813 | 0.208 | 0.08 | 261 | 0 | 0.27 | 1 | 1 | cs | TRUE
26 | LV_4076-6_0_3_line_26 | NAYY 4x150 SE | 21 | 23 | 0.041101 | 0.208 | 0.08 | 261 | 0 | 0.27 | 1 | 2 | cs | TRUE
27 | LV_4076-6_0_3_line_27 | NAYY 4x150 SE | 23 | 24 | 0.031818 | 0.208 | 0.08 | 261 | 0 | 0.27 | 1 | 3 | cs | TRUE
28 | LV_4076-6_0_3_line_28 | NAYY 4x150 SE | 23 | 25 | 0.019694 | 0.208 | 0.08 | 261 | 0 | 0.27 | 1 | 3 | cs | TRUE
29 | LV_4076-6_0_3_line_29 | NAYY 4x150 SE | 24 | 26 | 0.0097629 | 0.208 | 0.08 | 261 | 0 | 0.27 | 1 | 3 | cs | TRUE
30 | LV_4076-6_0_3_line_30 | NAYY 4x150 SE | 25 | 27 | 0.028383 | 0.208 | 0.08 | 261 | 0 | 0.27 | 1 | 3 | cs | TRUE
31 | LV_4076-6_0_3_line_31 | NAYY 4x150 SE | 26 | 28 | 0.021318 | 0.208 | 0.08 | 261 | 0 | 0.27 | 1 | 1 | cs | TRUE
32 | LV_4076-6_0_3_line_32 | NAYY 4x150 SE | 26 | 29 | 0.02795 | 0.208 | 0.08 | 261 | 0 | 0.27 | 1 | 3 | cs | TRUE
33 | LV_4076-6_0_3_line_33 | NAYY 4x150 SE | 27 | 30 | 0.010216 | 0.208 | 0.08 | 261 | 0 | 0.27 | 1 | 3 | cs | TRUE
34 | LV_4076-6_0_3_line_34 | NAYY 4x150 SE | 28 | 33 | 0.041466 | 0.208 | 0.08 | 261 | 0 | 0.27 | 1 | 1 | cs | TRUE
35 | LV_4076-6_0_3_line_35 | NAYY 4x150 SE | 28 | 34 | 0.001825 | 0.208 | 0.08 | 261 | 0 | 0.27 | 1 | 1 | cs | TRUE
36 | LV_4076-6_0_3_line_36 | NAYY 4x150 SE | 29 | 31 | 0.031429 | 0.208 | 0.08 | 261 | 0 | 0.27 | 1 | 2 | cs | TRUE
37 | LV_4076-6_0_3_line_37 | NAYY 4x150 SE | 31 | 32 | 0.040468 | 0.208 | 0.08 | 261 | 0 | 0.27 | 1 | 1 | cs | TRUE
38 | LV_4076-6_0_3_line_38 | NAYY 4x150 SE | 32 | 35 | 0.025989 | 0.208 | 0.08 | 261 | 0 | 0.27 | 1 | 1 | cs | TRUE
39 | LV_4076-6_0_3_line_39 | NAYY 4x150 SE | 33 | 36 | 0.032327 | 0.208 | 0.08 | 261 | 0 | 0.27 | 1 | 1 | cs | TRUE
40 | LV_4076-6_0_3_line_40 | NAYY 4x150 SE | 34 | 37 | 0.031923 | 0.208 | 0.08 | 261 | 0 | 0.27 | 1 | 1 | cs | TRUE
41 | LV_4076-6_0_3_line_41 | NAYY 4x150 SE | 35 | 38 | 0.029332 | 0.208 | 0.08 | 261 | 0 | 0.27 | 1 | 1 | cs | TRUE
42 | LV_4076-6_0_3_line_42 | NAYY 4x150 SE | 36 | 85 | 0.008196 | 0.208 | 0.08 | 261 | 0 | 0.27 | 1 | 1 | cs | TRUE
43 | LV_4076-6_0_3_line_43 | NAYY 4x150 SE | 38 | 41 | 0.020921 | 0.208 | 0.08 | 261 | 0 | 0.27 | 1 | 1 | cs | TRUE
44 | LV_4076-6_0_3_line_44 | NAYY 4x150 SE | 39 | 40 | 0.024893 | 0.208 | 0.08 | 261 | 0 | 0.27 | 1 | 1 | cs | TRUE
45 | LV_4076-6_0_3_line_45 | NAYY 4x150 SE | 40 | 44 | 0.00282 | 0.208 | 0.08 | 261 | 0 | 0.27 | 1 | 1 | cs | TRUE
46 | LV_4076-6_0_3_line_46 | NAYY 4x150 SE | 41 | 42 | 0.0078445 | 0.208 | 0.08 | 261 | 0 | 0.27 | 1 | 1 | cs | TRUE
47 | LV_4076-6_0_3_line_47 | NAYY 4x150 SE | 41 | 43 | 0.035722 | 0.208 | 0.08 | 261 | 0 | 0.27 | 1 | 1 | cs | TRUE
48 | LV_4076-6_0_3_line_48 | NAYY 4x150 SE | 42 | 44 | 0.036336 | 0.208 | 0.08 | 261 | 0 | 0.27 | 1 | 1 | cs | TRUE
49 | LV_4076-6_0_3_line_49 | NAYY 4x150 SE | 43 | 45 | 0.011918 | 0.208 | 0.08 | 261 | 0 | 0.27 | 1 | 1 | cs | TRUE
50 | LV_4076-6_0_3_line_50 | NAYY 4x150 SE | 44 | 46 | 0.025263 | 0.208 | 0.08 | 261 | 0 | 0.27 | 1 | 1 | cs | TRUE
51 | LV_4076-6_0_3_line_51 | NAYY 4x150 SE | 45 | 47 | 0.045864 | 0.208 | 0.08 | 261 | 0 | 0.27 | 1 | 1 | cs | TRUE
52 | LV_4076-6_0_3_line_52 | NAYY 4x150 SE | 45 | 48 | 0.035561 | 0.208 | 0.08 | 261 | 0 | 0.27 | 1 | 1 | cs | TRUE
53 | LV_4076-6_0_3_line_53 | NAYY 4x150 SE | 46 | 84 | 0.043107 | 0.208 | 0.08 | 261 | 0 | 0.27 | 1 | 1 | cs | TRUE
54 | LV_4076-6_0_3_line_54 | NAYY 4x150 SE | 46 | 83 | 0.03519 | 0.208 | 0.08 | 261 | 0 | 0.27 | 1 | 1 | cs | TRUE
55 | LV_4076-6_0_3_line_55 | NAYY 4x150 SE | 47 | 62 | 0.021889 | 0.208 | 0.08 | 261 | 0 | 0.27 | 1 | 1 | cs | TRUE
56 | LV_4076-6_0_3_line_56 | NAYY 4x150 SE | 48 | 59 | 0.013629 | 0.208 | 0.08 | 261 | 0 | 0.27 | 1 | 1 | cs | TRUE
57 | LV_4076-6_0_3_line_57 | NAYY 4x150 SE | 49 | 50 | 0.01954 | 0.208 | 0.08 | 261 | 0 | 0.27 | 1 | 1 | cs | TRUE
58 | LV_4076-6_0_3_line_58 | NAYY 4x150 SE | 50 | 51 | 0.018808 | 0.208 | 0.08 | 261 | 0 | 0.27 | 1 | 1 | cs | TRUE
59 | LV_4076-6_0_3_line_59 | NAYY 4x150 SE | 50 | 52 | 0.014869 | 0.208 | 0.08 | 261 | 0 | 0.27 | 1 | 1 | cs | TRUE
60 | LV_4076-6_0_3_line_60 | NAYY 4x150 SE | 51 | 53 | 0.029632 | 0.208 | 0.08 | 261 | 0 | 0.27 | 1 | 1 | cs | TRUE
61 | LV_4076-6_0_3_line_61 | NAYY 4x150 SE | 52 | 54 | 0.0095189 | 0.208 | 0.08 | 261 | 0 | 0.27 | 1 | 1 | cs | TRUE
62 | LV_4076-6_0_3_line_62 | NAYY 4x150 SE | 53 | 55 | 0.0067017 | 0.208 | 0.08 | 261 | 0 | 0.27 | 1 | 1 | cs | TRUE
63 | LV_4076-6_0_3_line_63 | NAYY 4x150 SE | 54 | 56 | 0.017607 | 0.208 | 0.08 | 261 | 0 | 0.27 | 1 | 1 | cs | TRUE
64 | LV_4076-6_0_3_line_64 | NAYY 4x150 SE | 54 | 57 | 0.018143 | 0.208 | 0.08 | 261 | 0 | 0.27 | 1 | 1 | cs | TRUE
65 | LV_4076-6_0_3_line_65 | NAYY 4x150 SE | 55 | 64 | 0.014261 | 0.208 | 0.08 | 261 | 0 | 0.27 | 1 | 1 | cs | TRUE
66 | LV_4076-6_0_3_line_66 | NAYY 4x150 SE | 56 | 70 | 0.00037057 | 0.208 | 0.08 | 261 | 0 | 0.27 | 1 | 1 | cs | TRUE
67 | LV_4076-6_0_3_line_67 | NAYY 4x150 SE | 57 | 67 | 0.013261 | 0.208 | 0.08 | 261 | 0 | 0.27 | 1 | 1 | cs | TRUE
68 | LV_4076-6_0_3_line_68 | NAYY 4x150 SE | 59 | 60 | 0.0069567 | 0.208 | 0.08 | 261 | 0 | 0.27 | 1 | 1 | cs | TRUE
69 | LV_4076-6_0_3_line_69 | NAYY 4x150 SE | 60 | 61 | 0.030983 | 0.208 | 0.08 | 261 | 0 | 0.27 | 1 | 1 | cs | TRUE
70 | LV_4076-6_0_3_line_70 | NAYY 4x150 SE | 61 | 63 | 0.016189 | 0.208 | 0.08 | 261 | 0 | 0.27 | 1 | 1 | cs | TRUE
71 | LV_4076-6_0_3_line_71 | NAYY 4x150 SE | 63 | 74 | 0.015861 | 0.208 | 0.08 | 261 | 0 | 0.27 | 1 | 1 | cs | TRUE
72 | LV_4076-6_0_3_line_72 | NAYY 4x150 SE | 63 | 72 | 0.036037 | 0.208 | 0.08 | 261 | 0 | 0.27 | 1 | 1 | cs | TRUE
73 | LV_4076-6_0_3_line_73 | NAYY 4x150 SE | 64 | 65 | 0.020178 | 0.208 | 0.08 | 261 | 0 | 0.27 | 1 | 1 | cs | TRUE
74 | LV_4076-6_0_3_line_74 | NAYY 4x150 SE | 65 | 77 | 0.017395 | 0.208 | 0.08 | 261 | 0 | 0.27 | 1 | 1 | cs | TRUE
75 | LV_4076-6_0_3_line_75 | NAYY 4x150 SE | 67 | 68 | 0.0013743 | 0.208 | 0.08 | 261 | 0 | 0.27 | 1 | 1 | cs | TRUE
76 | LV_4076-6_0_3_line_76 | NAYY 4x150 SE | 68 | 69 | 0.027073 | 0.208 | 0.08 | 261 | 0 | 0.27 | 1 | 1 | cs | TRUE
77 | LV_4076-6_0_3_line_77 | NAYY 4x150 SE | 71 | 72 | 0.011493 | 0.208 | 0.08 | 261 | 0 | 0.27 | 1 | 1 | cs | TRUE
78 | LV_4076-6_0_3_line_78 | NAYY 4x150 SE | 71 | 73 | 0.009735 | 0.208 | 0.08 | 261 | 0 | 0.27 | 1 | 1 | cs | TRUE
79 | LV_4076-6_0_3_line_79 | NAYY 4x150 SE | 74 | 75 | 0.0012156 | 0.208 | 0.08 | 261 | 0 | 0.27 | 1 | 1 | cs | TRUE
80 | LV_4076-6_0_3_line_80 | NAYY 4x150 SE | 75 | 76 | 0.023724 | 0.208 | 0.08 | 261 | 0 | 0.27 | 1 | 1 | cs | TRUE
81 | LV_4076-6_0_3_line_81 | NAYY 4x150 SE | 77 | 78 | 0.0106 | 0.208 | 0.08 | 261 | 0 | 0.27 | 1 | 1 | cs | TRUE
82 | LV_4076-6_0_3_line_82 | NAYY 4x150 SE | 79 | 80 | 0.02245 | 0.208 | 0.08 | 261 | 0 | 0.27 | 1 | 1 | cs | TRUE
83 | LV_4076-6_0_3_line_83 | NAYY 4x150 SE | 80 | 81 | 0.02382 | 0.208 | 0.08 | 261 | 0 | 0.27 | 1 | 1 | cs | TRUE
84 | LV_4076-6_0_3_line_84 | NAYY 4x150 SE | 81 | 87 | 0.016008 | 0.208 | 0.08 | 261 | 0 | 0.27 | 1 | 1 | cs | TRUE
85 | LV_4076-6_0_3_line_85 | NAYY 4x150 SE | 82 | 83 | 0.046617 | 0.208 | 0.08 | 261 | 0 | 0.27 | 1 | 1 | cs | TRUE
86 | LV_4076-6_0_3_line_86 | NAYY 4x150 SE | 85 | 86 | 0.025517 | 0.208 | 0.08 | 261 | 0 | 0.27 | 1 | 1 | cs | TRUE

## trafo
| name | std_type | hv_bus | lv_bus | sn_mva | vn_hv_kv | vn_lv_kv | vk_percent | vkr_percent | pfe_kw | i0_percent | shift_degree | tap_side | tap_neutral | tap_min | tap_max | tap_step_percent | tap_step_degree | tap_pos | tap_phase_shifter | parallel | df | in_service
0 | LV_4076-6_0_3_trafo_89 | 0.25 MVA 20/0.4 kV | 88 | 30 | 0.25 | 20 | 0.4 | 6 | 1.44 | 0.8 | 0.32 | 150 | hv | 0 | -2 | 2 | 2.5 | 0 | 0 | FALSE | 1 | 1 | TRUE

## line_geodata
| x0 | y0 | x1 | y1 | x2 | y2 | x3 | y3 | x4 | y4 | x5 | y5
0 | 2661145.2126 | 1240144.0296 | 2661154.4486 | 1240144.5227
1 | 2661133.9992 | 1240143.0008 | 2661138.983 | 1240143.697 | 2661145.2126 | 1240144.0296
2 | 2661178.9424 | 1240145.8322 | 2661171.2408 | 1240145.4192 | 2661154.4486 | 1240144.5227
3 | 2661133.9992 | 1240143.0008 | 2661133.2247 | 1240145.5056 | 2661131.5401 | 1240147.5341 | 2661129.2135 | 1240148.7554 | 2661126.5946 | 1240148.9842
4 | 2661127.8134 | 1240135.6433 | 2661129.8879 | 1240136.1428 | 2661131.7064 | 1240137.2623 | 2661133.0811 | 1240138.8886 | 2661133.8698 | 1240140.8758 | 2661133.9992 | 1240143.0008
5 | 2661163.8934 | 1240115.7681 | 2661162.3146 | 1240132.4742 | 2661171.7625 | 1240132.9495 | 2661179.4614 | 1240133.6293 | 2661178.9424 | 1240145.8322
6 | 2661178.9424 | 1240145.8322 | 2661183.4791 | 1240145.89 | 2661194.2786 | 1240146.5573
7 | 2661178.9424 | 1240145.8322 | 2661183.6592 | 1240179.7702 | 2661189.954 | 1240184.8308
8 | 2661120.593 | 1240142.1067 | 2661120.976 | 1240144.5678 | 2661122.2319 | 1240146.7155 | 2661124.1972 | 1240148.2701 | 2661126.5946 | 1240148.9842
9 | 2661126.5946 | 1240148.9842 | 2661125.1313 | 1240160.7545
10 | 2661127.8134 | 1240135.6433 | 2661128.9563 | 1240125.2703 | 2661131.92 | 1240103.3083 | 2661132.1797 | 1240101.5166
11 | 2661194.2786 | 1240146.5573 | 2661215.907 | 1240148.7038 | 2661227.2176 | 1240151.7493
12 | 2661194.2786 | 1240146.5573 | 2661195.8207 | 1240133.4657
13 | 2661190.2755 | 1240185.0893 | 2661189.954 | 1240184.8308
14 | 2661120.593 | 1240142.1067 | 2661105.5823 | 1240140.8118
15 | 2661125.1313 | 1240160.7545 | 2661122.7029 | 1240180.2874 | 2661122.5065 | 1240181.9147
16 | 2661132.1797 | 1240101.5166 | 2661134.8963 | 1240082.7706
17 | 2661227.2176 | 1240151.7493 | 2661227.7696 | 1240151.8979
18 | 2661195.8207 | 1240133.4657 | 2661197.6848 | 1240117.6396 | 2661197.6848 | 1240117.6396
19 | 2661211.9343 | 1240198.0974 | 2661196.9267 | 1240190.4363 | 2661190.2755 | 1240185.0893
20 | 2661105.5823 | 1240140.8118 | 2661094.1771 | 1240139.828
21 | 2661119.7432 | 1240204.8067 | 2661122.5065 | 1240181.9147
22 | 2661134.8963 | 1240082.7706 | 2661135.5834 | 1240078.029 | 2661136.7267 | 1240071.537
23 | 2661207.4017 | 1240119.163 | 2661197.6848 | 1240117.6396
24 | 2661208.6851 | 1240113.5058 | 2661208.6851 | 1240113.5058 | 2661207.4017 | 1240119.163
25 | 2661220.2216 | 1240116.0486 | 2661208.6851 | 1240113.5058
26 | 2661266.647 | 1240165.0491 | 2661244.3752 | 1240156.3691 | 2661227.7696 | 1240151.8979
27 | 2661266.647 | 1240165.0491 | 2661281.6279 | 1240170.8854 | 2661295.6254 | 1240178.0843
28 | 2661266.647 | 1240165.0491 | 2661271.1968 | 1240145.8881
29 | 2661304.3074 | 1240182.5495 | 2661295.6254 | 1240178.0843
30 | 2661271.1968 | 1240145.8881 | 2661274.9166 | 1240130.2221 | 2661262.8223 | 1240128.0883
31 | 2661304.3074 | 1240182.5495 | 2661301.1602 | 1240189.9998 | 2661297.4521 | 1240202.7034
32 | 2661304.3074 | 1240182.5495 | 2661310.9582 | 1240185.8537 | 2661319.0283 | 1240190.1177 | 2661328.8752 | 1240195.8541
33 | 2661252.7618 | 1240126.3132 | 2661262.8223 | 1240128.0883
34 | 2661297.4521 | 1240202.7034 | 2661293.2832 | 1240201.4484 | 2661289.5587 | 1240201.0986 | 2661278.9035 | 1240202.5786 | 2661263.5947 | 1240205.0779 | 2661256.4936 | 1240205.2162
35 | 2661298.1531 | 1240204.3895 | 2661297.4521 | 1240202.7034
36 | 2661355.1193 | 1240213.1058 | 2661337.798 | 1240201.0522 | 2661328.8752 | 1240195.8541
37 | 2661355.1193 | 1240213.1058 | 2661357.9016 | 1240215.3472 | 2661368.1009 | 1240223.5914 | 2661381.9279 | 1240204.2435
38 | 2661381.9279 | 1240204.2435 | 2661377.2282 | 1240192.8873 | 2661374.0037 | 1240179.5733
39 | 2661231.2831 | 1240221.1535 | 2661242.8933 | 1240206.9101 | 2661244.8793 | 1240205.7186 | 2661247.9229 | 1240205.372 | 2661255.7587 | 1240205.2305 | 2661256.4936 | 1240205.2162
40 | 2661298.1531 | 1240204.3895 | 2661285.8479 | 1240233.8457
41 | 2661376.9628 | 1240150.9128 | 2661372.3691 | 1240172.8236 | 2661374.0037 | 1240179.5733
42 | 2661226.1047 | 1240227.5064 | 2661226.1047 | 1240227.5064 | 2661231.2831 | 1240221.1535
43 | 2661382.9438 | 1240130.8714 | 2661377.277 | 1240149.4142 | 2661376.9628 | 1240150.9128
44 | 2661425.6934 | 1240130.8355 | 2661420.074 | 1240144.7868 | 2661414.7538 | 1240153.0791
45 | 2661426.3117 | 1240128.0845 | 2661425.6934 | 1240130.8355
46 | 2661382.9438 | 1240130.8714 | 2661390.4323 | 1240128.535
47 | 2661382.9438 | 1240130.8714 | 2661351.9457 | 1240113.118
48 | 2661426.3117 | 1240128.0845 | 2661420.3012 | 1240127.2107 | 2661409.1434 | 1240126.0946 | 2661399.8201 | 1240125.9981 | 2661391.0843 | 1240128.3316 | 2661390.4323 | 1240128.535
49 | 2661341.6038 | 1240107.195 | 2661351.9457 | 1240113.118
50 | 2661426.3117 | 1240128.0845 | 2661431.8528 | 1240103.4364
51 | 2661341.6038 | 1240107.195 | 2661356.1068 | 1240063.6845
52 | 2661341.6038 | 1240107.195 | 2661332.7545 | 1240100.021 | 2661311.2676 | 1240088.9541
53 | 2661431.8528 | 1240103.4364 | 2661390.2455 | 1240091.7205
54 | 2661439.5739 | 1240069.1043 | 2661431.8528 | 1240103.4364
55 | 2661356.1068 | 1240063.6845 | 2661363.0285 | 1240042.919
56 | 2661299.06 | 1240082.895 | 2661308.7209 | 1240087.6424 | 2661311.2676 | 1240088.9541
57 | 2661141.532 | 1240052.6176 | 2661137.6396 | 1240066.3535 | 2661136.7267 | 1240071.537
58 | 2661141.532 | 1240052.6176 | 2661128.4283 | 1240046.5676 | 2661124.2227 | 1240045.3628
59 | 2661141.532 | 1240052.6176 | 2661144.1418 | 1240045.1951 | 2661147.1522 | 1240038.8744
60 | 2661124.2227 | 1240045.3628 | 2661108.6205 | 1240040.8933 | 2661095.2738 | 1240039.671
61 | 2661151.2453 | 1240030.2804 | 2661147.1522 | 1240038.8744
62 | 2661088.6001 | 1240039.0599 | 2661095.2738 | 1240039.671
63 | 2661151.2453 | 1240030.2804 | 2661142.6913 | 1240020.8305 | 2661138.6933 | 1240018.0665
64 | 2661151.2453 | 1240030.2804 | 2661154.642 | 1240023.5553 | 2661161.1765 | 1240015.198
65 | 2661074.5803 | 1240036.6959 | 2661081.2631 | 1240038.388 | 2661088.6001 | 1240039.0599
66 | 2661138.3884 | 1240017.8557 | 2661138.6933 | 1240018.0665
67 | 2661161.1765 | 1240015.198 | 2661169.3445 | 1240004.7514
68 | 2661299.06 | 1240082.895 | 2661299.06 | 1240082.895 | 2661298.1451 | 1240075.9988
69 | 2661298.1451 | 1240075.9988 | 2661297.1797 | 1240068.7216 | 2661276.8538 | 1240056.6458
70 | 2661262.9358 | 1240048.3769 | 2661276.8538 | 1240056.6458
71 | 2661262.9358 | 1240048.3769 | 2661268.1981 | 1240033.4138
72 | 2661262.9358 | 1240048.3769 | 2661252.2035 | 1240043.3851 | 2661244.2921 | 1240043.5036 | 2661241.0252 | 1240045.6936 | 2661237.323 | 1240057.4809
73 | 2661074.5803 | 1240036.6959 | 2661070.9215 | 1240017.4565 | 2661070.8684 | 1240016.8649
74 | 2661072.9323 | 1239999.8876 | 2661072.9323 | 1239999.8876 | 2661070.1955 | 1240009.3658 | 2661070.8684 | 1240016.8649
75 | 2661170.191 | 1240003.6687 | 2661169.3445 | 1240004.7514
76 | 2661170.191 | 1240003.6687 | 2661178.0283 | 1239992.3975 | 2661185.1074 | 1239981.0855
77 | 2661233.8791 | 1240068.4459 | 2661237.323 | 1240057.4809
78 | 2661230.962 | 1240077.7336 | 2661233.8791 | 1240068.4459
79 | 2661268.1981 | 1240033.4138 | 2661268.6014 | 1240032.267
80 | 2661276.4723 | 1240009.8863 | 2661268.6014 | 1240032.267
81 | 2661074.2656 | 1239989.372 | 2661072.9323 | 1239999.8876
82 | 2661117.6452 | 1240227.1557 | 2661119.7432 | 1240204.8067
83 | 2661117.6452 | 1240227.1557 | 2661141.4629 | 1240227.5167
84 | 2661141.4629 | 1240227.5167 | 2661147.405 | 1240227.6068 | 2661157.4698 | 1240227.6536
85 | 2661439.5739 | 1240069.1043 | 2661425.8544 | 1240059.745 | 2661396.814 | 1240052.1812
86 | 2661226.1047 | 1240227.5064 | 2661224.2037 | 1240227.787 | 2661200.6087 | 1240227.762

## bus_geodata
| x | y | coords
0 | 2661145.2126 | 1240144.0296
1 | 2661154.4486 | 1240144.5227
2 | 2661133.9992 | 1240143.0008
3 | 2661178.9424 | 1240145.8322
4 | 2661126.5946 | 1240148.9842
5 | 2661127.8134 | 1240135.6433
6 | 2661163.8934 | 1240115.7681
7 | 2661194.2786 | 1240146.5573
8 | 2661189.954 | 1240184.8308
9 | 2661120.593 | 1240142.1067
10 | 2661125.1313 | 1240160.7545
11 | 2661132.1797 | 1240101.5166
12 | 2661227.2176 | 1240151.7493
13 | 2661195.8207 | 1240133.4657
14 | 2661190.2755 | 1240185.0893
15 | 2661105.5823 | 1240140.8118
16 | 2661122.5065 | 1240181.9147
17 | 2661134.8963 | 1240082.7706
18 | 2661197.6848 | 1240117.6396
19 | 2661207.4017 | 1240119.163
20 | 2661208.6851 | 1240113.5058
21 | 2661227.7696 | 1240151.8979
22 | 2661220.2216 | 1240116.0486
23 | 2661266.647 | 1240165.0491
24 | 2661295.6254 | 1240178.0843
25 | 2661271.1968 | 1240145.8881
26 | 2661304.3074 | 1240182.5495
27 | 2661262.8223 | 1240128.0883
28 | 2661297.4521 | 1240202.7034
29 | 2661328.8752 | 1240195.8541
30 | 2661252.7618 | 1240126.3132
31 | 2661355.1193 | 1240213.1058
32 | 2661381.9279 | 1240204.2435
33 | 2661256.4936 | 1240205.2162
34 | 2661298.1531 | 1240204.3895
35 | 2661374.0037 | 1240179.5733
36 | 2661231.2831 | 1240221.1535
37 | 2661285.8479 | 1240233.8457
38 | 2661376.9628 | 1240150.9128
39 | 2661414.7538 | 1240153.0791
40 | 2661425.6934 | 1240130.8355
41 | 2661382.9438 | 1240130.8714
42 | 2661390.4323 | 1240128.535
43 | 2661351.9457 | 1240113.118
44 | 2661426.3117 | 1240128.0845
45 | 2661341.6038 | 1240107.195
46 | 2661431.8528 | 1240103.4364
47 | 2661356.1068 | 1240063.6845
48 | 2661311.2676 | 1240088.9541
49 | 2661136.7267 | 1240071.537
50 | 2661141.532 | 1240052.6176
51 | 2661124.2227 | 1240045.3628
52 | 2661147.1522 | 1240038.8744
53 | 2661095.2738 | 1240039.671
54 | 2661151.2453 | 1240030.2804
55 | 2661088.6001 | 1240039.0599
56 | 2661138.6933 | 1240018.0665
57 | 2661161.1765 | 1240015.198
58 | 2661211.9343 | 1240198.0974
59 | 2661299.06 | 1240082.895
60 | 2661298.1451 | 1240075.9988
61 | 2661276.8538 | 1240056.6458
62 | 2661363.0285 | 1240042.919
63 | 2661262.9358 | 1240048.3769
64 | 2661074.5803 | 1240036.6959
65 | 2661070.8684 | 1240016.8649
66 | 2661094.1771 | 1240139.828
67 | 2661169.3445 | 1240004.7514
68 | 2661170.191 | 1240003.6687
69 | 2661185.1074 | 1239981.0855
70 | 2661138.3884 | 1240017.8557
71 | 2661233.8791 | 1240068.4459
72 | 2661237.323 | 1240057.4809
73 | 2661230.962 | 1240077.7336
74 | 2661268.1981 | 1240033.4138
75 | 2661268.6014 | 1240032.267
76 | 2661276.4723 | 1240009.8863
77 | 2661072.9323 | 1239999.8876
78 | 2661074.2656 | 1239989.372
79 | 2661119.7432 | 1240204.8067
80 | 2661117.6452 | 1240227.1557
81 | 2661141.4629 | 1240227.5167
82 | 2661396.814 | 1240052.1812
83 | 2661439.5739 | 1240069.1043
84 | 2661390.2455 | 1240091.7205
85 | 2661226.1047 | 1240227.5064
86 | 2661200.6087 | 1240227.762
87 | 2661157.4698 | 1240227.6536
88 | 2661266.647 | 1240165.0491

## line_std_types
| c_nf_per_km | r_ohm_per_km | x_ohm_per_km | max_i_ka | type | q_mm2 | alpha | voltage_rating
NAYY 4x50 SE | 210 | 0.642 | 0.083 | 0.142 | cs | 50 | 0.00403 | LV
NAYY 4x120 SE | 264 | 0.225 | 0.08 | 0.242 | cs | 120 | 0.00403 | LV
NAYY 4x150 SE | 261 | 0.208 | 0.08 | 0.27 | cs | 150 | 0.00403 | LV
NA2XS2Y 1x95 RM/25 12/20 kV | 216 | 0.313 | 0.132 | 0.252 | cs | 95 | 0.00403 | MV
NA2XS2Y 1x185 RM/25 12/20 kV | 273 | 0.161 | 0.117 | 0.362 | cs | 185 | 0.00403 | MV
NA2XS2Y 1x240 RM/25 12/20 kV | 304 | 0.122 | 0.112 | 0.421 | cs | 240 | 0.00403 | MV
NA2XS2Y 1x95 RM/25 6/10 kV | 315 | 0.313 | 0.123 | 0.249 | cs | 95 | 0.00403 | MV
NA2XS2Y 1x185 RM/25 6/10 kV | 406 | 0.161 | 0.11 | 0.358 | cs | 185 | 0.00403 | MV
NA2XS2Y 1x240 RM/25 6/10 kV | 456 | 0.122 | 0.105 | 0.416 | cs | 240 | 0.00403 | MV
NA2XS2Y 1x150 RM/25 12/20 kV | 250 | 0.206 | 0.116 | 0.319 | cs | 150 | 0.00403 | MV
NA2XS2Y 1x120 RM/25 12/20 kV | 230 | 0.253 | 0.119 | 0.283 | cs | 120 | 0.00403 | MV
NA2XS2Y 1x70 RM/25 12/20 kV | 190 | 0.443 | 0.132 | 0.22 | cs | 70 | 0.00403 | MV
NA2XS2Y 1x150 RM/25 6/10 kV | 360 | 0.206 | 0.11 | 0.315 | cs | 150 | 0.00403 | MV
NA2XS2Y 1x120 RM/25 6/10 kV | 340 | 0.253 | 0.113 | 0.28 | cs | 120 | 0.00403 | MV
NA2XS2Y 1x70 RM/25 6/10 kV | 280 | 0.443 | 0.123 | 0.217 | cs | 70 | 0.00403 | MV
N2XS(FL)2Y 1x120 RM/35 64/110 kV | 112 | 0.153 | 0.166 | 0.366 | cs | 120 | 0.00393 | HV
N2XS(FL)2Y 1x185 RM/35 64/110 kV | 125 | 0.099 | 0.156 | 0.457 | cs | 185 | 0.00393 | HV
N2XS(FL)2Y 1x240 RM/35 64/110 kV | 135 | 0.075 | 0.149 | 0.526 | cs | 240 | 0.00393 | HV
N2XS(FL)2Y 1x300 RM/35 64/110 kV | 144 | 0.06 | 0.144 | 0.588 | cs | 300 | 0.00393 | HV
15-AL1/3-ST1A 0.4 | 11 | 1.8769 | 0.35 | 0.105 | ol | 16 | 0.00403 | LV
24-AL1/4-ST1A 0.4 | 11.25 | 1.2012 | 0.335 | 0.14 | ol | 24 | 0.00403 | LV
48-AL1/8-ST1A 0.4 | 12.2 | 0.5939 | 0.3 | 0.21 | ol | 48 | 0.00403 | LV
94-AL1/15-ST1A 0.4 | 13.2 | 0.306 | 0.29 | 0.35 | ol | 94 | 0.00403 | LV
34-AL1/6-ST1A 10.0 | 9.7 | 0.8342 | 0.36 | 0.17 | ol | 34 | 0.00403 | MV
48-AL1/8-ST1A 10.0 | 10.1 | 0.5939 | 0.35 | 0.21 | ol | 48 | 0.00403 | MV
70-AL1/11-ST1A 10.0 | 10.4 | 0.4132 | 0.339 | 0.29 | ol | 70 | 0.00403 | MV
94-AL1/15-ST1A 10.0 | 10.75 | 0.306 | 0.33 | 0.35 | ol | 94 | 0.00403 | MV
122-AL1/20-ST1A 10.0 | 11.1 | 0.2376 | 0.323 | 0.41 | ol | 122 | 0.00403 | MV
149-AL1/24-ST1A 10.0 | 11.25 | 0.194 | 0.315 | 0.47 | ol | 149 | 0.00403 | MV
34-AL1/6-ST1A 20.0 | 9.15 | 0.8342 | 0.382 | 0.17 | ol | 34 | 0.00403 | MV
48-AL1/8-ST1A 20.0 | 9.5 | 0.5939 | 0.372 | 0.21 | ol | 48 | 0.00403 | MV
70-AL1/11-ST1A 20.0 | 9.7 | 0.4132 | 0.36 | 0.29 | ol | 70 | 0.00403 | MV
94-AL1/15-ST1A 20.0 | 10 | 0.306 | 0.35 | 0.35 | ol | 94 | 0.00403 | MV
122-AL1/20-ST1A 20.0 | 10.3 | 0.2376 | 0.344 | 0.41 | ol | 122 | 0.00403 | MV
149-AL1/24-ST1A 20.0 | 10.5 | 0.194 | 0.337 | 0.47 | ol | 149 | 0.00403 | MV
184-AL1/30-ST1A 20.0 | 10.75 | 0.1571 | 0.33 | 0.535 | ol | 184 | 0.00403 | MV
243-AL1/39-ST1A 20.0 | 11 | 0.1188 | 0.32 | 0.645 | ol | 243 | 0.00403 | MV
48-AL1/8-ST1A 110.0 | 8 | 0.5939 | 0.46 | 0.21 | ol | 48 | 0.00403 | HV
70-AL1/11-ST1A 110.0 | 8.4 | 0.4132 | 0.45 | 0.29 | ol | 70 | 0.00403 | HV
94-AL1/15-ST1A 110.0 | 8.65 | 0.306 | 0.44 | 0.35 | ol | 94 | 0.00403 | HV
122-AL1/20-ST1A 110.0 | 8.5 | 0.2376 | 0.43 | 0.41 | ol | 122 | 0.00403 | HV
149-AL1/24-ST1A 110.0 | 8.75 | 0.194 | 0.41 | 0.47 | ol | 149 | 0.00403 | HV
184-AL1/30-ST1A 110.0 | 8.8 | 0.1571 | 0.4 | 0.535 | ol | 184 | 0.00403 | HV
243-AL1/39-ST1A 110.0 | 9 | 0.1188 | 0.39 | 0.645 | ol | 243 | 0.00403 | HV
305-AL1/39-ST1A 110.0 | 9.2 | 0.0949 | 0.38 | 0.74 | ol | 305 | 0.00403 | HV
490-AL1/64-ST1A 110.0 | 9.75 | 0.059 | 0.37 | 0.96 | ol | 490 | 0.00403 | HV
679-AL1/86-ST1A 110.0 | 9.95 | 0.042 | 0.36 | 1.15 | ol | 679 | 0.00403 | HV
490-AL1/64-ST1A 220.0 | 10 | 0.059 | 0.285 | 0.96 | ol | 490 | 0.00403 | HV
679-AL1/86-ST1A 220.0 | 11.7 | 0.042 | 0.275 | 1.15 | ol | 679 | 0.00403 | HV
490-AL1/64-ST1A 380.0 | 11 | 0.059 | 0.253 | 0.96 | ol | 490 | 0.00403 | HV
679-AL1/86-ST1A 380.0 | 14.6 | 0.042 | 0.25 | 1.15 | ol | 679 | 0.00403 | HV

## trafo_std_types
| i0_percent | pfe_kw | vkr_percent | sn_mva | vn_lv_kv | vn_hv_kv | vk_percent | shift_degree | vector_group | tap_side | tap_neutral | tap_min | tap_max | tap_step_degree | tap_step_percent | tap_phase_shifter
160 MVA 380/110 kV | 0.06 | 60 | 0.25 | 160 | 110 | 380 | 12.2 | 0 | Yy0 | hv | 0 | -9 | 9 | 0 | 1.5 | FALSE
100 MVA 220/110 kV | 0.06 | 55 | 0.26 | 100 | 110 | 220 | 12 | 0 | Yy0 | hv | 0 | -9 | 9 | 0 | 1.5 | FALSE
63 MVA 110/20 kV | 0.04 | 22 | 0.32 | 63 | 20 | 110 | 18 | 150 | YNd5 | hv | 0 | -9 | 9 | 0 | 1.5 | FALSE
40 MVA 110/20 kV | 0.05 | 18 | 0.34 | 40 | 20 | 110 | 16.2 | 150 | YNd5 | hv | 0 | -9 | 9 | 0 | 1.5 | FALSE
25 MVA 110/20 kV | 0.07 | 14 | 0.41 | 25 | 20 | 110 | 12 | 150 | YNd5 | hv | 0 | -9 | 9 | 0 | 1.5 | FALSE
63 MVA 110/10 kV | 0.04 | 22 | 0.32 | 63 | 10 | 110 | 18 | 150 | YNd5 | hv | 0 | -9 | 9 | 0 | 1.5 | FALSE
40 MVA 110/10 kV | 0.05 | 18 | 0.34 | 40 | 10 | 110 | 16.2 | 150 | YNd5 | hv | 0 | -9 | 9 | 0 | 1.5 | FALSE
25 MVA 110/10 kV | 0.07 | 14 | 0.41 | 25 | 10 | 110 | 12 | 150 | YNd5 | hv | 0 | -9 | 9 | 0 | 1.5 | FALSE
0.25 MVA 20/0.4 kV | 0.32 | 0.8 | 1.44 | 0.25 | 0.4 | 20 | 6 | 150 | Yzn5 | hv | 0 | -2 | 2 | 0 | 2.5 | FALSE
0.4 MVA 20/0.4 kV | 0.3375 | 1.35 | 1.425 | 0.4 | 0.4 | 20 | 6 | 150 | Dyn5 | hv | 0 | -2 | 2 | 0 | 2.5 | FALSE
0.63 MVA 20/0.4 kV | 0.2619 | 1.65 | 1.206 | 0.63 | 0.4 | 20 | 6 | 150 | Dyn5 | hv | 0 | -2 | 2 | 0 | 2.5 | FALSE
0.25 MVA 10/0.4 kV | 0.24 | 0.6 | 1.2 | 0.25 | 0.4 | 10 | 4 | 150 | Dyn5 | hv | 0 | -2 | 2 | 0 | 2.5 | FALSE
0.4 MVA 10/0.4 kV | 0.2375 | 0.95 | 1.325 | 0.4 | 0.4 | 10 | 4 | 150 | Dyn5 | hv | 0 | -2 | 2 | 0 | 2.5 | FALSE
0.63 MVA 10/0.4 kV | 0.1873 | 1.18 | 1.0794 | 0.63 | 0.4 | 10 | 4 | 150 | Dyn5 | hv | 0 | -2 | 2 | 0 | 2.5 | FALSE

## trafo3w_std_types
| sn_hv_mva | sn_mv_mva | sn_lv_mva | vn_hv_kv | vn_mv_kv | vn_lv_kv | vk_hv_percent | vk_mv_percent | vk_lv_percent | vkr_hv_percent | vkr_mv_percent | vkr_lv_percent | pfe_kw | i0_percent | shift_mv_degree | shift_lv_degree | vector_group | tap_side | tap_neutral | tap_min | tap_max | tap_step_percent
63/25/38 MVA 110/20/10 kV | 63 | 25 | 38 | 110 | 20 | 10 | 10.4 | 10.4 | 10.4 | 0.28 | 0.32 | 0.35 | 35 | 0.89 | 0 | 0 | YN0yn0yn0 | hv | 0 | -10 | 10 | 1.2
63/25/38 MVA 110/10/10 kV | 63 | 25 | 38 | 110 | 10 | 10 | 10.4 | 10.4 | 10.4 | 0.28 | 0.32 | 0.35 | 35 | 0.89 | 0 | 0 | YN0yn0yn0 | hv | 0 | -10 | 10 | 1.2

## fuse_std_types
| fuse_type | i_rated_a | t_avg | t_min | t_total | x_avg | x_min | x_total
HV 100A | HV 100A | 100 | 0 | [10.0, 3.64, 0.854, 0.281, 0.1, 0.0531, 0.022, 0.01] | [10.0, 4.267, 1.21, 0.403, 0.1, 0.058, 0.022, 0.01] | 0 | [300.0, 350.0, 450.0, 550.0, 700.0, 850.0, 1200.0, 1752.0] | [600.0, 700.0, 900.0, 1150.0, 1665.0, 2000.0, 3000.0, 4313.0]
HV 10A | HV 10A | 10 | 0 | [10.0, 1675.0, 0.344, 0.156, 0.1, 0.0417, 0.0171, 0.01] | [10.0, 1.3, 0.3, 0.155, 0.1, 0.0555, 0.023, 0.01] | 0 | [30.0, 32.0, 35.0, 37.0, 39.0, 50.0, 70.0, 88.0] | [60.0, 70.0, 80.0, 87.0, 94.0, 110.0, 150.0, 216.0]
HV 125A | HV 125A | 125 | 0 | [10.0, 1.82, 0.344, 0.1, 0.0467, 0.0269, 0.01] | [10.0, 2.478, 0.426, 0.1, 0.0427, 0.0211, 0.01] | 0 | [375.0, 500.0, 700.0, 925.0, 1200.0, 1500.0, 2341.0] | [750.0, 1000.0, 1500.0, 2200.0, 3000.0, 4000.0, 5765.0]
HV 160A | HV 160A | 160 | 0 | [10.0, 4.15, 1.03, 0.198, 0.1, 0.051, 0.0172, 0.01] | [10.0, 2.3, 0.734, 0.274, 0.1, 0.046, 0.0177, 0.01] | 0 | [480.0, 550.0, 700.0, 1000.0, 1260.0, 1600.0, 2500.0, 3227.0] | [960.0, 1300.0, 1700.0, 2200.0, 2996.0, 4000.0, 6000.0, 7946.0]
HV 16A | HV 16A | 16 | 0 | [10.0, 0.352, 0.164, 0.1, 0.0649, 0.0342, 0.01] | [10.0, 2.34, 0.722, 0.181, 0.1, 0.055, 0.0296, 0.01] | 0 | [48.0, 60.0, 65.0, 71.0, 80.0, 100.0, 162.0] | [96.0, 110.0, 125.0, 150.0, 168.0, 200.0, 250.0, 398.0]
HV 200A | HV 200A | 200 | 0 | [10.0, 4.267, 1.21, 0.403, 0.1, 0.058, 0.022, 0.01] | [10.0, 3.73, 1.654, 0.328, 0.1, 0.0531, 0.019, 0.01] | 0 | [600.0, 700.0, 900.0, 1150.0, 1665.0, 2000.0, 3000.0, 4313.0] | [1200.0, 1500.0, 1800.0, 2700.0, 3960.0, 5000.0, 7500.0, 10620.0]
HV 20A | HV 20A | 20 | 0 | [10.0, 1.3, 0.3, 0.155, 0.1, 0.0555, 0.023, 0.01] | [10.0, 1.3, 0.161, 0.1, 0.0611, 0.0399, 0.0141, 0.01] | 0 | [60.0, 70.0, 80.0, 87.0, 94.0, 110.0, 150.0, 216.0] | [120.0, 150.0, 200.0, 223.0, 260.0, 300.0, 450.0, 532.0]
HV 25A | HV 25A | 25 | 0 | [10.0, 2.512, 0.833, 0.299, 0.1, 0.0372, 0.0223, 0.01] | [10.0, 3.125, 0.597, 0.198, 0.1, 0.0378, 0.022, 0.01] | 0 | [75.0, 82.0, 90.0, 100.0, 124.0, 170.0, 200.0, 289.0] | [150.0, 170.0, 210.0, 250.0, 294.0, 400.0, 500.0, 711.0]
HV 31.5A | HV 31.5A | 31.5 | 0 | [10.0, 2.34, 0.722, 0.181, 0.1, 0.055, 0.0296, 0.01] | [10.0, 2.84, 0.368, 0.164, 0.1, 0.0621, 0.0378, 0.0195, 0.01] | 0 | [95.0, 110.0, 125.0, 150.0, 165.0, 200.0, 250.0, 390.0] | [189.0, 220.0, 300.0, 350.0, 393.0, 450.0, 530.0, 700.0, 960.0]
HV 40A | HV 40A | 40 | 0 | [10.0, 1.3, 0.161, 0.1, 0.0611, 0.0399, 0.0141, 0.01] | [10.0, 2.05, 0.369, 0.198, 0.1, 0.051, 0.0298, 0.01] | 0 | [120.0, 150.0, 200.0, 223.0, 260.0, 300.0, 450.0, 532.0] | [240.0, 300.0, 400.0, 450.0, 530.0, 650.0, 800.0, 1311.0]
HV 50A | HV 50A | 50 | 0 | [10.0, 3.215, 0.597, 0.198, 0.1, 0.0378, 0.022, 0.01] | [10.0, 3.64, 0.854, 0.281, 0.1, 0.0531, 0.022, 0.01] | 0 | [150.0, 170.0, 210.0, 250.0, 294.0, 400.0, 500.0, 711.0] | [300.0, 350.0, 450.0, 550.0, 700.0, 850.0, 1200.0, 1752.0]
HV 6.3A | HV 6.3A | 6.3 | 0 | [10.0, 1.39, 0.344, 0.168, 0.1, 0.056, 0.0263, 0.01] | [10.0, 1.711, 0.516, 0.198, 0.1, 0.0634, 0.0303, 0.01] | 0 | [19.0, 19.5, 20.4, 20.8, 22.0, 25.0, 32.0, 48.0] | [38.0, 40.0, 43.0, 48.0, 53.0, 60.0, 75.0, 118.0]
HV 63A | HV 63A | 63 | 0 | [10.0, 2.84, 0.368, 0.164, 0.1, 0.0621, 0.0378, 0.0195, 0.01] | [10.0, 1.82, 0.344, 0.1, 0.0467, 0.0269, 0.01] | 0 | [189.0, 220.0, 300.0, 350.0, 393.0, 450.0, 530.0, 700.0, 961.0] | [378.0, 500.0, 700.0, 934.0, 1200.0, 1500.0, 2366.0]
HV 80A | HV 80A | 80 | 0 | [10.0, 2.05, 0.369, 0.198, 0.1, 0.051, 0.0298, 0.01] | [10.0, 4.15, 1.03, 0.198, 0.1, 0.051, 0.0172, 0.01] | 0 | [240.0, 300.0, 400.0, 450.0, 530.0, 650.0, 800.0, 1311.0] | [480.0, 550.0, 700.0, 1000.0, 1260.0, 1600.0, 2500.0, 3227.0]
Siemens NH-1-100 | Siemens NH-1-100 | 100 | [5400.0, 2000.0, 400.0, 20.0, 1.0, 0.2, 0.012, 0.004] | 0 | 0 | [150.0, 190.0, 250.0, 430.0, 900.0, 1250.0, 2700.0, 3600.0] | 0 | 0
Siemens NH-1-125 | Siemens NH-1-125 | 125 | [4800.0, 120.0, 7.0, 0.1, 0.004] | 0 | 0 | [180.0, 400.0, 740.0, 2000.0, 4250.0] | 0 | 0
Siemens NH-1-16 | Siemens NH-1-16 | 16 | [4000.0, 400.0, 2.0, 0.1, 0.04, 0.01] | 0 | 0 | [26.0, 35.0, 75.0, 150.0, 200.0, 300.0] | 0 | 0
Siemens NH-1-160 | Siemens NH-1-160 | 160 | [4800.0, 120.0, 7.0, 0.1, 0.004] | 0 | 0 | [210.0, 500.0, 900.0, 2300.0, 5000.0] | 0 | 0
Siemens NH-1-25 | Siemens NH-1-25 | 25 | [4000.0, 1000.0, 10.0, 0.2, 0.02, 0.01] | 0 | 0 | [40.0, 50.0, 100.0, 210.0, 400.0, 500.0] | 0 | 0
Siemens NH-1-50 | Siemens NH-1-50 | 50 | [4000.0, 40.0, 4.0, 1.0, 0.02, 0.01] | 0 | 0 | [86.0, 200.0, 300.0, 400.0, 1000.0, 1280.0] | 0 | 0
Siemens NH-1-63 | Siemens NH-1-63 | 63 | [4000.0, 100.0, 10.0, 2.0, 0.04, 0.01] | 0 | 0 | [100.0, 200.0, 300.0, 400.0, 1000.0, 1500.0] | 0 | 0
Siemens NH-1-80 | Siemens NH-1-80 | 80 | [4800.0, 120.0, 7.0, 0.1, 0.01] | 0 | 0 | [150.58, 250.0, 450.0, 1150.0, 2470.0] | 0 | 0
Siemens NH-2-1000 | Siemens NH-2-1000 | 1000 | [4800.0, 120.0, 7.0, 0.1, 0.004] | 0 | 0 | [1900.0, 3500.0, 8400.0, 24000.0, 52000.0] | 0 | 0
Siemens NH-2-200 | Siemens NH-2-200 | 200 | [4800.0, 120.0, 7.0, 0.1, 0.004] | 0 | 0 | [280.0, 650.0, 1200.0, 3000.0, 7000.0] | 0 | 0
Siemens NH-2-224 | Siemens NH-2-224 | 224 | [4800.0, 120.0, 7.0, 0.2, 0.04, 0.004] | 0 | 0 | [400.0, 750.0, 1453.0, 3025.0, 4315.0, 7600.0] | 0 | 0
Siemens NH-2-250 | Siemens NH-2-250 | 250 | [4800.0, 120.0, 7.0, 0.1, 0.004] | 0 | 0 | [450.0, 800.0, 1650.0, 4000.0, 8500.0] | 0 | 0
Siemens NH-2-315 | Siemens NH-2-315 | 315 | [4800.0, 120.0, 7.0, 0.1, 0.004] | 0 | 0 | [550.0, 920.0, 1900.0, 5000.0, 11000.0] | 0 | 0
Siemens NH-2-355 | Siemens NH-2-355 | 355 | [4800.0, 120.0, 6.0, 0.1, 0.004] | 0 | 0 | [650.0, 1116.27, 2350.0, 5840.0, 12790.0] | 0 | 0
Siemens NH-2-400 | Siemens NH-2-400 | 400 | [4800.0, 120.0, 7.0, 0.1, 0.004] | 0 | 0 | [720.0, 1350.0, 2800.0, 6500.0, 15000.0] | 0 | 0
Siemens NH-2-425 | Siemens NH-2-425 | 425 | [4800.0, 120.0, 7.0, 0.1, 0.004] | 0 | 0 | [850.0, 1500.0, 3050.0, 7500.0, 16500.0] | 0 | 0
Siemens NH-2-630 | Siemens NH-2-630 | 630 | [4800.0, 120.0, 7.0, 0.1, 0.004] | 0 | 0 | [1200.0, 2000.0, 4800.0, 12000.0, 26000.0] | 0 | 0

## dtypes
| element | column | dtype
0 | bus | name | object
1 | bus | vn_kv | float64
2 | bus | type | object
3 | bus | zone | object
4 | bus | in_service | bool
5 | load | name | object
6 | load | bus | uint32
7 | load | p_mw | float64
8 | load | q_mvar | float64
9 | load | const_z_percent | float64
10 | load | const_i_percent | float64
11 | load | sn_mva | float64
12 | load | scaling | float64
13 | load | in_service | bool
14 | load | type | object
15 | ext_grid | name | object
16 | ext_grid | bus | uint32
17 | ext_grid | vm_pu | float64
18 | ext_grid | va_degree | float64
19 | ext_grid | slack_weight | float64
20 | ext_grid | in_service | bool
21 | line | name | object
22 | line | std_type | object
23 | line | from_bus | uint32
24 | line | to_bus | uint32
25 | line | length_km | float64
26 | line | r_ohm_per_km | float64
27 | line | x_ohm_per_km | float64
28 | line | c_nf_per_km | float64
29 | line | g_us_per_km | float64
30 | line | max_i_ka | float64
31 | line | df | float64
32 | line | parallel | uint32
33 | line | type | object
34 | line | in_service | bool
35 | trafo | name | object
36 | trafo | std_type | object
37 | trafo | hv_bus | uint32
38 | trafo | lv_bus | uint32
39 | trafo | sn_mva | float64
40 | trafo | vn_hv_kv | float64
41 | trafo | vn_lv_kv | float64
42 | trafo | vk_percent | float64
43 | trafo | vkr_percent | float64
44 | trafo | pfe_kw | float64
45 | trafo | i0_percent | float64
46 | trafo | shift_degree | float64
47 | trafo | tap_side | object
48 | trafo | tap_neutral | int32
49 | trafo | tap_min | int32
50 | trafo | tap_max | int32
51 | trafo | tap_step_percent | float64
52 | trafo | tap_step_degree | float64
53 | trafo | tap_pos | int32
54 | trafo | tap_phase_shifter | bool
55 | trafo | parallel | uint32
56 | trafo | df | float64
57 | trafo | in_service | bool
58 | line_geodata | coords | object
59 | bus_geodata | x | float64
60 | bus_geodata | y | float64
61 | bus_geodata | coords | object

## parameters
| version | format_version | converged | OPF_converged | name | f_hz | sn_mva
0 | 2.14.6 | 2.14.0 | FALSE | FALSE |  | 50 | 1