## bus
| name | vn_kv | type | zone | in_service
0 | bus_LV_4076-7_0_3_node_0 | 0.4 | n |  | TRUE
1 | bus_LV_4076-7_0_3_node_2 | 0.4 | n |  | TRUE
2 | bus_LV_4076-7_0_3_node_1 | 0.4 | n |  | TRUE
3 | bus_LV_4076-7_0_3_node_3 | 0.4 | n |  | TRUE
4 | bus_LV_4076-7_0_3_node_4 | 0.4 | n |  | TRUE
5 | bus_LV_4076-7_0_3_node_5 | 0.4 | n |  | TRUE
6 | bus_LV_4076-7_0_3_node_6 | 0.4 | n |  | TRUE
7 | bus_LV_4076-7_0_3_node_36 | 0.4 | n |  | TRUE
8 | bus_LV_4076-7_0_3_node_77 | 0.4 | n |  | TRUE
9 | bus_LV_4076-7_0_3_node_76 | 0.4 | n |  | TRUE
10 | bus_LV_4076-7_0_3_node_92 | 0.4 | n |  | TRUE
11 | bus_LV_4076-7_0_3_node_37 | 0.4 | n |  | TRUE
12 | bus_LV_4076-7_0_3_node_70 | 0.4 | n |  | TRUE
13 | bus_LV_4076-7_0_3_node_7 | 0.4 | n |  | TRUE
14 | bus_LV_4076-7_0_3_node_8 | 0.4 | n |  | TRUE
15 | bus_LV_4076-7_0_3_node_10 | 0.4 | n |  | TRUE
16 | bus_LV_4076-7_0_3_node_12 | 0.4 | n |  | TRUE
17 | bus_LV_4076-7_0_3_node_13 | 0.4 | n |  | TRUE
18 | bus_LV_4076-7_0_3_node_14 | 0.4 | n |  | TRUE
19 | bus_LV_4076-7_0_3_node_15 | 0.4 | n |  | TRUE
20 | bus_LV_4076-7_0_3_node_16 | 0.4 | n |  | TRUE
21 | bus_LV_4076-7_0_3_node_17 | 0.4 | n |  | TRUE
22 | bus_LV_4076-7_0_3_node_18 | 0.4 | n |  | TRUE
23 | bus_LV_4076-7_0_3_node_84 | 0.4 | n |  | TRUE
24 | bus_LV_4076-7_0_3_node_19 | 0.4 | n |  | TRUE
25 | bus_LV_4076-7_0_3_node_82 | 0.4 | n |  | TRUE
26 | bus_LV_4076-7_0_3_node_20 | 0.4 | n |  | TRUE
27 | bus_LV_4076-7_0_3_node_71 | 0.4 | n |  | TRUE
28 | bus_LV_4076-7_0_3_node_72 | 0.4 | n |  | TRUE
29 | bus_LV_4076-7_0_3_node_93 | 0.4 | n |  | TRUE
30 | bus_LV_4076-7_0_3_node_46 | 0.4 | n |  | TRUE
31 | bus_LV_4076-7_0_3_node_78 | 0.4 | n |  | TRUE
32 | bus_LV_4076-7_0_3_node_21 | 0.4 | n |  | TRUE
33 | bus_LV_4076-7_0_3_node_22 | 0.4 | n |  | TRUE
34 | bus_LV_4076-7_0_3_node_23 | 0.4 | n |  | TRUE
35 | bus_LV_4076-7_0_3_node_24 | 0.4 | n |  | TRUE
36 | bus_LV_4076-7_0_3_node_25 | 0.4 | n |  | TRUE
37 | bus_LV_4076-7_0_3_node_26 | 0.4 | n |  | TRUE
38 | bus_LV_4076-7_0_3_node_35 | 0.4 | n |  | TRUE
39 | bus_LV_4076-7_0_3_node_27 | 0.4 | n |  | TRUE
40 | bus_LV_4076-7_0_3_node_69 | 0.4 | n |  | TRUE
41 | bus_LV_4076-7_0_3_node_33 | 0.4 | n |  | TRUE
42 | bus_LV_4076-7_0_3_node_28 | 0.4 | n |  | TRUE
43 | bus_LV_4076-7_0_3_node_68 | 0.4 | n |  | TRUE
44 | bus_LV_4076-7_0_3_node_29 | 0.4 | n |  | TRUE
45 | bus_LV_4076-7_0_3_node_99 | 0.4 | n |  | TRUE
46 | bus_LV_4076-7_0_3_node_30 | 0.4 | n |  | TRUE
47 | bus_LV_4076-7_0_3_node_31 | 0.4 | n |  | TRUE
48 | bus_LV_4076-7_0_3_node_94 | 0.4 | n |  | TRUE
49 | bus_LV_4076-7_0_3_node_95 | 0.4 | n |  | TRUE
50 | bus_LV_4076-7_0_3_node_38 | 0.4 | n |  | TRUE
51 | bus_LV_4076-7_0_3_node_39 | 0.4 | n |  | TRUE
52 | bus_LV_4076-7_0_3_node_40 | 0.4 | n |  | TRUE
53 | bus_LV_4076-7_0_3_node_41 | 0.4 | n |  | TRUE
54 | bus_LV_4076-7_0_3_node_55 | 0.4 | n |  | TRUE
55 | bus_LV_4076-7_0_3_node_89 | 0.4 | n |  | TRUE
56 | bus_LV_4076-7_0_3_node_56 | 0.4 | n |  | TRUE
57 | bus_LV_4076-7_0_3_node_90 | 0.4 | n |  | TRUE
58 | bus_LV_4076-7_0_3_node_42 | 0.4 | n |  | TRUE
59 | bus_LV_4076-7_0_3_node_43 | 0.4 | n |  | TRUE
60 | bus_LV_4076-7_0_3_node_44 | 0.4 | n |  | TRUE
61 | bus_LV_4076-7_0_3_node_45 | 0.4 | n |  | TRUE
62 | bus_LV_4076-7_0_3_node_88 | 0.4 | n |  | TRUE
63 | bus_LV_4076-7_0_3_node_75 | 0.4 | n |  | TRUE
64 | bus_LV_4076-7_0_3_node_64 | 0.4 | n |  | TRUE
65 | bus_LV_4076-7_0_3_node_74 | 0.4 | n |  | TRUE
66 | bus_LV_4076-7_0_3_node_47 | 0.4 | n |  | TRUE
67 | bus_LV_4076-7_0_3_node_48 | 0.4 | n |  | TRUE
68 | bus_LV_4076-7_0_3_node_49 | 0.4 | n |  | TRUE
69 | bus_LV_4076-7_0_3_node_50 | 0.4 | n |  | TRUE
70 | bus_LV_4076-7_0_3_node_51 | 0.4 | n |  | TRUE
71 | bus_LV_4076-7_0_3_node_52 | 0.4 | n |  | TRUE
72 | bus_LV_4076-7_0_3_node_53 | 0.4 | n |  | TRUE
73 | bus_LV_4076-7_0_3_node_54 | 0.4 | n |  | TRUE
74 | bus_LV_4076-7_0_3_node_73 | 0.4 | n |  | TRUE
75 | bus_LV_4076-7_0_3_node_102 | 0.4 | n |  | TRUE
76 | bus_LV_4076-7_0_3_node_101 | 0.4 | n |  | TRUE
77 | bus_LV_4076-7_0_3_node_67 | 0.4 | n |  | TRUE
78 | bus_LV_4076-7_0_3_node_57 | 0.4 | n |  | TRUE
79 | bus_LV_4076-7_0_3_node_58 | 0.4 | n |  | TRUE
80 | bus_LV_4076-7_0_3_node_59 | 0.4 | n |  | TRUE
81 | bus_LV_4076-7_0_3_node_60 | 0.4 | n |  | TRUE
82 | bus_LV_4076-7_0_3_node_61 | 0.4 | n |  | TRUE
83 | bus_LV_4076-7_0_3_node_100 | 0.4 | n |  | TRUE
84 | bus_LV_4076-7_0_3_node_62 | 0.4 | n |  | TRUE
85 | bus_LV_4076-7_0_3_node_63 | 0.4 | n |  | TRUE
86 | bus_LV_4076-7_0_3_node_65 | 0.4 | n |  | TRUE
87 | bus_LV_4076-7_0_3_node_79 | 0.4 | n |  | TRUE
88 | bus_LV_4076-7_0_3_node_80 | 0.4 | n |  | TRUE
89 | bus_LV_4076-7_0_3_node_91 | 0.4 | n |  | TRUE
90 | bus_LV_4076-7_0_3_node_97 | 0.4 | n |  | TRUE
91 | bus_LV_4076-7_0_3_node_81 | 0.4 | n |  | TRUE
92 | bus_LV_4076-7_0_3_node_83 | 0.4 | n |  | TRUE
93 | bus_LV_4076-7_0_3_node_85 | 0.4 | n |  | TRUE
94 | bus_LV_4076-7_0_3_node_86 | 0.4 | n |  | TRUE
95 | bus_LV_4076-7_0_3_node_104 | 0.4 | n |  | TRUE
96 | bus_LV_4076-7_0_3_node_103 | 0.4 | n |  | TRUE
97 | bus_LV_4076-7_0_3_node_96 | 0.4 | n |  | TRUE
98 | bus_LV_4076-7_0_3_node_98 | 0.4 | n |  | TRUE
99 | bus_MV_470_0_node_196 | 20 | n |  | TRUE

## load
| name | bus | p_mw | q_mvar | const_z_percent | const_i_percent | sn_mva | scaling | in_service | type
0 | LV_4076-7_0_3_load_0 | 0 | 0.0084192 | 0.0021101 | 0 | 0 |  | 1 | TRUE | wye
1 | LV_4076-7_0_3_load_3 | 3 | 0.0026825 | 0.00067229 | 0 | 0 |  | 1 | TRUE | wye
2 | LV_4076-7_0_3_load_5 | 5 | 0.0035835 | 0.00089812 | 0 | 0 |  | 1 | TRUE | wye
3 | LV_4076-7_0_3_load_6 | 6 | 0.0012795 | 0.00032067 | 0 | 0 |  | 1 | TRUE | wye
4 | LV_4076-7_0_3_load_36 | 7 | 0.0026003 | 0.00065169 | 0 | 0 |  | 1 | TRUE | wye
5 | LV_4076-7_0_3_load_77 | 8 | 0.0016351 | 0.0004098 | 0 | 0 |  | 1 | TRUE | wye
6 | LV_4076-7_0_3_load_76 | 9 | 0.004459 | 0.0011175 | 0 | 0 |  | 1 | TRUE | wye
7 | LV_4076-7_0_3_load_92 | 10 | 0.0014147 | 0.00035456 | 0 | 0 |  | 1 | TRUE | wye
8 | LV_4076-7_0_3_load_37 | 11 | 0.0015859 | 0.00039746 | 0 | 0 |  | 1 | TRUE | wye
9 | LV_4076-7_0_3_load_70 | 12 | 0.0045934 | 0.0011512 | 0 | 0 |  | 1 | TRUE | wye
10 | LV_4076-7_0_3_load_7 | 13 | 0.00099153 | 0.0002485 | 0 | 0 |  | 1 | TRUE | wye
11 | LV_4076-7_0_3_load_8 | 14 | 0.00050842 | 0.00012742 | 0 | 0 |  | 1 | TRUE | wye
12 | LV_4076-7_0_3_load_10 | 15 | 0.0010448 | 0.00026186 | 0 | 0 |  | 1 | TRUE | wye
13 | LV_4076-7_0_3_load_12 | 16 | 0.00074548 | 0.00018683 | 0 | 0 |  | 1 | TRUE | wye
14 | LV_4076-7_0_3_load_13 | 17 | 0.00068609 | 0.00017195 | 0 | 0 |  | 1 | TRUE | wye
15 | LV_4076-7_0_3_load_14 | 18 | 0.00096079 | 0.0002408 | 0 | 0 |  | 1 | TRUE | wye
16 | LV_4076-7_0_3_load_16 | 20 | 0.00063813 | 0.00015993 | 0 | 0 |  | 1 | TRUE | wye
17 | LV_4076-7_0_3_load_17 | 21 | 0.00097815 | 0.00024515 | 0 | 0 |  | 1 | TRUE | wye
18 | LV_4076-7_0_3_load_18 | 22 | 0.0080099 | 0.0020075 | 0 | 0 |  | 1 | TRUE | wye
19 | LV_4076-7_0_3_load_84 | 23 | 0.0021398 | 0.00053628 | 0 | 0 |  | 1 | TRUE | wye
20 | LV_4076-7_0_3_load_19 | 24 | 0.00066242 | 0.00016602 | 0 | 0 |  | 1 | TRUE | wye
21 | LV_4076-7_0_3_load_82 | 25 | 0.00052132 | 0.00013065 | 0 | 0 |  | 1 | TRUE | wye
22 | LV_4076-7_0_3_load_72 | 28 | 0.001732 | 0.00043409 | 0 | 0 |  | 1 | TRUE | wye
23 | LV_4076-7_0_3_load_93 | 29 | 0.0087526 | 0.0021936 | 0 | 0 |  | 1 | TRUE | wye
24 | LV_4076-7_0_3_load_78 | 31 | 0.0026385 | 0.00066126 | 0 | 0 |  | 1 | TRUE | wye
25 | LV_4076-7_0_3_load_21 | 32 | 0.0016464 | 0.00041263 | 0 | 0 |  | 1 | TRUE | wye
26 | LV_4076-7_0_3_load_22 | 33 | 0.0055308 | 0.0013861 | 0 | 0 |  | 1 | TRUE | wye
27 | LV_4076-7_0_3_load_24 | 35 | 0.0015581 | 0.00039049 | 0 | 0 |  | 1 | TRUE | wye
28 | LV_4076-7_0_3_load_25 | 36 | 0.0012439 | 0.00031175 | 0 | 0 |  | 1 | TRUE | wye
29 | LV_4076-7_0_3_load_26 | 37 | 0.0011572 | 0.00029003 | 0 | 0 |  | 1 | TRUE | wye
30 | LV_4076-7_0_3_load_35 | 38 | 0.0019559 | 0.0004902 | 0 | 0 |  | 1 | TRUE | wye
31 | LV_4076-7_0_3_load_27 | 39 | 0.0050862 | 0.0012747 | 0 | 0 |  | 1 | TRUE | wye
32 | LV_4076-7_0_3_load_69 | 40 | 0.00072864 | 0.00018262 | 0 | 0 |  | 1 | TRUE | wye
33 | LV_4076-7_0_3_load_33 | 41 | 0.0069086 | 0.0017315 | 0 | 0 |  | 1 | TRUE | wye
34 | LV_4076-7_0_3_load_28 | 42 | 0.0009417 | 0.00023601 | 0 | 0 |  | 1 | TRUE | wye
35 | LV_4076-7_0_3_load_68 | 43 | 0.0010641 | 0.0002667 | 0 | 0 |  | 1 | TRUE | wye
36 | LV_4076-7_0_3_load_29 | 44 | 0.0031507 | 0.00078965 | 0 | 0 |  | 1 | TRUE | wye
37 | LV_4076-7_0_3_load_99 | 45 | 0.0031361 | 0.00078598 | 0 | 0 |  | 1 | TRUE | wye
38 | LV_4076-7_0_3_load_30 | 46 | 0.00082534 | 0.00020685 | 0 | 0 |  | 1 | TRUE | wye
39 | LV_4076-7_0_3_load_31 | 47 | 0.0026725 | 0.00066979 | 0 | 0 |  | 1 | TRUE | wye
40 | LV_4076-7_0_3_load_94 | 48 | 0.0053399 | 0.0013383 | 0 | 0 |  | 1 | TRUE | wye
41 | LV_4076-7_0_3_load_95 | 49 | 0.0012477 | 0.00031271 | 0 | 0 |  | 1 | TRUE | wye
42 | LV_4076-7_0_3_load_38 | 50 | 0.0021086 | 0.00052848 | 0 | 0 |  | 1 | TRUE | wye
43 | LV_4076-7_0_3_load_40 | 52 | 0.0036232 | 0.00090807 | 0 | 0 |  | 1 | TRUE | wye
44 | LV_4076-7_0_3_load_41 | 53 | 0.0032294 | 0.00080937 | 0 | 0 |  | 1 | TRUE | wye
45 | LV_4076-7_0_3_load_55 | 54 | 0.0013686 | 0.000343 | 0 | 0 |  | 1 | TRUE | wye
46 | LV_4076-7_0_3_load_89 | 55 | 0.0009892 | 0.00024792 | 0 | 0 |  | 1 | TRUE | wye
47 | LV_4076-7_0_3_load_56 | 56 | 0.0030612 | 0.00076721 | 0 | 0 |  | 1 | TRUE | wye
48 | LV_4076-7_0_3_load_90 | 57 | 0.004616 | 0.0011569 | 0 | 0 |  | 1 | TRUE | wye
49 | LV_4076-7_0_3_load_42 | 58 | 0.00039908 | 0.00010002 | 0 | 0 |  | 1 | TRUE | wye
50 | LV_4076-7_0_3_load_43 | 59 | 0.0014455 | 0.00036227 | 0 | 0 |  | 1 | TRUE | wye
51 | LV_4076-7_0_3_load_44 | 60 | 0.00041989 | 0.00010523 | 0 | 0 |  | 1 | TRUE | wye
52 | LV_4076-7_0_3_load_45 | 61 | 0.0014329 | 0.00035911 | 0 | 0 |  | 1 | TRUE | wye
53 | LV_4076-7_0_3_load_88 | 62 | 0.0023791 | 0.00059625 | 0 | 0 |  | 1 | TRUE | wye
54 | LV_4076-7_0_3_load_64 | 64 | 0.0024153 | 0.00060532 | 0 | 0 |  | 1 | TRUE | wye
55 | LV_4076-7_0_3_load_74 | 65 | 0.0011422 | 0.00028625 | 0 | 0 |  | 1 | TRUE | wye
56 | LV_4076-7_0_3_load_47 | 66 | 0.0027589 | 0.00069146 | 0 | 0 |  | 1 | TRUE | wye
57 | LV_4076-7_0_3_load_48 | 67 | 0.0047756 | 0.0011969 | 0 | 0 |  | 1 | TRUE | wye
58 | LV_4076-7_0_3_load_49 | 68 | 0.0036404 | 0.00091238 | 0 | 0 |  | 1 | TRUE | wye
59 | LV_4076-7_0_3_load_50 | 69 | 0.0030647 | 0.00076808 | 0 | 0 |  | 1 | TRUE | wye
60 | LV_4076-7_0_3_load_51 | 70 | 0.0034459 | 0.00086363 | 0 | 0 |  | 1 | TRUE | wye
61 | LV_4076-7_0_3_load_53 | 72 | 0.00037936 | 9.5076e-05 | 0 | 0 |  | 1 | TRUE | wye
62 | LV_4076-7_0_3_load_54 | 73 | 0.0011295 | 0.00028309 | 0 | 0 |  | 1 | TRUE | wye
63 | LV_4076-7_0_3_load_73 | 74 | 0.00045757 | 0.00011468 | 0 | 0 |  | 1 | TRUE | wye
64 | LV_4076-7_0_3_load_102 | 75 | 0.0012864 | 0.00032239 | 0 | 0 |  | 1 | TRUE | wye
65 | LV_4076-7_0_3_load_101 | 76 | 0.0012241 | 0.0003068 | 0 | 0 |  | 1 | TRUE | wye
66 | LV_4076-7_0_3_load_67 | 77 | 0.00060369 | 0.0001513 | 0 | 0 |  | 1 | TRUE | wye
67 | LV_4076-7_0_3_load_57 | 78 | 0.0022547 | 0.00056509 | 0 | 0 |  | 1 | TRUE | wye
68 | LV_4076-7_0_3_load_58 | 79 | 0.003321 | 0.00083233 | 0 | 0 |  | 1 | TRUE | wye
69 | LV_4076-7_0_3_load_59 | 80 | 0.00097271 | 0.00024378 | 0 | 0 |  | 1 | TRUE | wye
70 | LV_4076-7_0_3_load_60 | 81 | 0.0011072 | 0.0002775 | 0 | 0 |  | 1 | TRUE | wye
71 | LV_4076-7_0_3_load_61 | 82 | 0.0011267 | 0.00028237 | 0 | 0 |  | 1 | TRUE | wye
72 | LV_4076-7_0_3_load_100 | 83 | 0.003054 | 0.0007654 | 0 | 0 |  | 1 | TRUE | wye
73 | LV_4076-7_0_3_load_62 | 84 | 0.00030303 | 7.5946e-05 | 0 | 0 |  | 1 | TRUE | wye
74 | LV_4076-7_0_3_load_63 | 85 | 0.00043904 | 0.00011003 | 0 | 0 |  | 1 | TRUE | wye
75 | LV_4076-7_0_3_load_65 | 86 | 0.00061057 | 0.00015302 | 0 | 0 |  | 1 | TRUE | wye
76 | LV_4076-7_0_3_load_79 | 87 | 0.0012982 | 0.00032535 | 0 | 0 |  | 1 | TRUE | wye
77 | LV_4076-7_0_3_load_80 | 88 | 0.0025254 | 0.00063292 | 0 | 0 |  | 1 | TRUE | wye
78 | LV_4076-7_0_3_load_91 | 89 | 0.0033673 | 0.00084394 | 0 | 0 |  | 1 | TRUE | wye
79 | LV_4076-7_0_3_load_97 | 90 | 0.0012471 | 0.00031256 | 0 | 0 |  | 1 | TRUE | wye
80 | LV_4076-7_0_3_load_81 | 91 | 0.0021343 | 0.0005349 | 0 | 0 |  | 1 | TRUE | wye
81 | LV_4076-7_0_3_load_83 | 92 | 0.0012942 | 0.00032437 | 0 | 0 |  | 1 | TRUE | wye
82 | LV_4076-7_0_3_load_85 | 93 | 0.0025095 | 0.00062893 | 0 | 0 |  | 1 | TRUE | wye
83 | LV_4076-7_0_3_load_86 | 94 | 0.00048914 | 0.00012259 | 0 | 0 |  | 1 | TRUE | wye
84 | LV_4076-7_0_3_load_104 | 95 | 0.00047652 | 0.00011943 | 0 | 0 |  | 1 | TRUE | wye
85 | LV_4076-7_0_3_load_103 | 96 | 0.0019412 | 0.0004865 | 0 | 0 |  | 1 | TRUE | wye
86 | LV_4076-7_0_3_load_96 | 97 | 0.0012511 | 0.00031355 | 0 | 0 |  | 1 | TRUE | wye
87 | LV_4076-7_0_3_load_98 | 98 | 0.0042046 | 0.0010538 | 0 | 0 |  | 1 | TRUE | wye

## ext_grid
| name | bus | vm_pu | va_degree | slack_weight | in_service
0 |  | 67 | 1 | 0 | 1 | TRUE

## line
| name | std_type | from_bus | to_bus | length_km | r_ohm_per_km | x_ohm_per_km | c_nf_per_km | g_us_per_km | max_i_ka | df | parallel | type | in_service
0 | LV_4076-7_0_3_line_0 | NAYY 4x150 SE | 0 | 1 | 0.023893 | 0.208 | 0.08 | 261 | 0 | 0.27 | 1 | 1 | cs | TRUE
1 | LV_4076-7_0_3_line_1 | NAYY 4x150 SE | 1 | 5 | 0.0087787 | 0.208 | 0.08 | 261 | 0 | 0.27 | 1 | 2 | cs | TRUE
2 | LV_4076-7_0_3_line_2 | NAYY 4x150 SE | 1 | 6 | 0.004658 | 0.208 | 0.08 | 261 | 0 | 0.27 | 1 | 2 | cs | TRUE
3 | LV_4076-7_0_3_line_3 | NAYY 4x150 SE | 2 | 3 | 0.013145 | 0.208 | 0.08 | 261 | 0 | 0.27 | 1 | 1 | cs | TRUE
4 | LV_4076-7_0_3_line_4 | NAYY 4x150 SE | 2 | 4 | 0.023107 | 0.208 | 0.08 | 261 | 0 | 0.27 | 1 | 1 | cs | TRUE
5 | LV_4076-7_0_3_line_5 | NAYY 4x150 SE | 3 | 7 | 0.0069053 | 0.208 | 0.08 | 261 | 0 | 0.27 | 1 | 1 | cs | TRUE
6 | LV_4076-7_0_3_line_6 | NAYY 4x150 SE | 4 | 8 | 0.026293 | 0.208 | 0.08 | 261 | 0 | 0.27 | 1 | 1 | cs | TRUE
7 | LV_4076-7_0_3_line_7 | NAYY 4x150 SE | 5 | 9 | 0.024488 | 0.208 | 0.08 | 261 | 0 | 0.27 | 1 | 2 | cs | TRUE
8 | LV_4076-7_0_3_line_8 | NAYY 4x150 SE | 6 | 10 | 0.0062534 | 0.208 | 0.08 | 261 | 0 | 0.27 | 1 | 2 | cs | TRUE
9 | LV_4076-7_0_3_line_9 | NAYY 4x150 SE | 7 | 11 | 0.013742 | 0.208 | 0.08 | 261 | 0 | 0.27 | 1 | 1 | cs | TRUE
10 | LV_4076-7_0_3_line_10 | NAYY 4x150 SE | 8 | 9 | 0.02661 | 0.208 | 0.08 | 261 | 0 | 0.27 | 1 | 2 | cs | TRUE
11 | LV_4076-7_0_3_line_11 | NAYY 4x150 SE | 10 | 12 | 0.017256 | 0.208 | 0.08 | 261 | 0 | 0.27 | 1 | 2 | cs | TRUE
12 | LV_4076-7_0_3_line_12 | NAYY 4x150 SE | 11 | 50 | 0.0088216 | 0.208 | 0.08 | 261 | 0 | 0.27 | 1 | 1 | cs | TRUE
13 | LV_4076-7_0_3_line_13 | NAYY 4x150 SE | 12 | 69 | 0.0036069 | 0.208 | 0.08 | 261 | 0 | 0.27 | 1 | 2 | cs | TRUE
14 | LV_4076-7_0_3_line_14 | NAYY 4x150 SE | 13 | 14 | 0.01461 | 0.208 | 0.08 | 261 | 0 | 0.27 | 1 | 1 | cs | TRUE
15 | LV_4076-7_0_3_line_15 | NAYY 4x150 SE | 14 | 15 | 0.0065719 | 0.208 | 0.08 | 261 | 0 | 0.27 | 1 | 1 | cs | TRUE
16 | LV_4076-7_0_3_line_16 | NAYY 4x150 SE | 15 | 16 | 0.01983 | 0.208 | 0.08 | 261 | 0 | 0.27 | 1 | 1 | cs | TRUE
17 | LV_4076-7_0_3_line_17 | NAYY 4x150 SE | 16 | 17 | 0.0026425 | 0.208 | 0.08 | 261 | 0 | 0.27 | 1 | 1 | cs | TRUE
18 | LV_4076-7_0_3_line_18 | NAYY 4x150 SE | 17 | 18 | 0.025814 | 0.208 | 0.08 | 261 | 0 | 0.27 | 1 | 1 | cs | TRUE
19 | LV_4076-7_0_3_line_19 | NAYY 4x150 SE | 18 | 19 | 0.0090224 | 0.208 | 0.08 | 261 | 0 | 0.27 | 1 | 1 | cs | TRUE
20 | LV_4076-7_0_3_line_20 | NAYY 4x150 SE | 19 | 20 | 0.01701 | 0.208 | 0.08 | 261 | 0 | 0.27 | 1 | 1 | cs | TRUE
21 | LV_4076-7_0_3_line_21 | NAYY 4x150 SE | 19 | 21 | 0.020199 | 0.208 | 0.08 | 261 | 0 | 0.27 | 1 | 1 | cs | TRUE
22 | LV_4076-7_0_3_line_22 | NAYY 4x150 SE | 20 | 22 | 0.038176 | 0.208 | 0.08 | 261 | 0 | 0.27 | 1 | 1 | cs | TRUE
23 | LV_4076-7_0_3_line_23 | NAYY 4x150 SE | 21 | 23 | 0.0029961 | 0.208 | 0.08 | 261 | 0 | 0.27 | 1 | 1 | cs | TRUE
24 | LV_4076-7_0_3_line_24 | NAYY 4x150 SE | 22 | 24 | 0.021365 | 0.208 | 0.08 | 261 | 0 | 0.27 | 1 | 1 | cs | TRUE
25 | LV_4076-7_0_3_line_25 | NAYY 4x150 SE | 23 | 25 | 0.032264 | 0.208 | 0.08 | 261 | 0 | 0.27 | 1 | 1 | cs | TRUE
26 | LV_4076-7_0_3_line_26 | NAYY 4x150 SE | 24 | 26 | 0.015141 | 0.208 | 0.08 | 261 | 0 | 0.27 | 1 | 1 | cs | TRUE
27 | LV_4076-7_0_3_line_27 | NAYY 4x150 SE | 25 | 91 | 0.012846 | 0.208 | 0.08 | 261 | 0 | 0.27 | 1 | 1 | cs | TRUE
28 | LV_4076-7_0_3_line_28 | NAYY 4x150 SE | 26 | 27 | 0.025471 | 0.208 | 0.08 | 261 | 0 | 0.27 | 1 | 1 | cs | TRUE
29 | LV_4076-7_0_3_line_29 | NAYY 4x150 SE | 26 | 28 | 0.024724 | 0.208 | 0.08 | 261 | 0 | 0.27 | 1 | 1 | cs | TRUE
30 | LV_4076-7_0_3_line_30 | NAYY 4x150 SE | 27 | 29 | 0.03313 | 0.208 | 0.08 | 261 | 0 | 0.27 | 1 | 1 | cs | TRUE
31 | LV_4076-7_0_3_line_31 | NAYY 4x150 SE | 27 | 30 | 0.010449 | 0.208 | 0.08 | 261 | 0 | 0.27 | 1 | 1 | cs | TRUE
32 | LV_4076-7_0_3_line_32 | NAYY 4x150 SE | 28 | 31 | 0.016568 | 0.208 | 0.08 | 261 | 0 | 0.27 | 1 | 1 | cs | TRUE
33 | LV_4076-7_0_3_line_33 | NAYY 4x150 SE | 30 | 63 | 0.03636 | 0.208 | 0.08 | 261 | 0 | 0.27 | 1 | 1 | cs | TRUE
34 | LV_4076-7_0_3_line_34 | NAYY 4x150 SE | 30 | 60 | 0.021485 | 0.208 | 0.08 | 261 | 0 | 0.27 | 1 | 1 | cs | TRUE
35 | LV_4076-7_0_3_line_35 | NAYY 4x150 SE | 31 | 87 | 0.01517 | 0.208 | 0.08 | 261 | 0 | 0.27 | 1 | 1 | cs | TRUE
36 | LV_4076-7_0_3_line_36 | NAYY 4x150 SE | 32 | 33 | 0.01465 | 0.208 | 0.08 | 261 | 0 | 0.27 | 1 | 1 | cs | TRUE
37 | LV_4076-7_0_3_line_37 | NAYY 4x150 SE | 32 | 34 | 0.010155 | 0.208 | 0.08 | 261 | 0 | 0.27 | 1 | 1 | cs | TRUE
38 | LV_4076-7_0_3_line_38 | NAYY 4x150 SE | 33 | 35 | 0.020915 | 0.208 | 0.08 | 261 | 0 | 0.27 | 1 | 1 | cs | TRUE
39 | LV_4076-7_0_3_line_39 | NAYY 4x150 SE | 34 | 36 | 0.022942 | 0.208 | 0.08 | 261 | 0 | 0.27 | 1 | 1 | cs | TRUE
40 | LV_4076-7_0_3_line_40 | NAYY 4x150 SE | 34 | 37 | 0.0402 | 0.208 | 0.08 | 261 | 0 | 0.27 | 1 | 1 | cs | TRUE
41 | LV_4076-7_0_3_line_41 | NAYY 4x150 SE | 35 | 38 | 0.017961 | 0.208 | 0.08 | 261 | 0 | 0.27 | 1 | 1 | cs | TRUE
42 | LV_4076-7_0_3_line_42 | NAYY 4x150 SE | 36 | 39 | 0.0016993 | 0.208 | 0.08 | 261 | 0 | 0.27 | 1 | 1 | cs | TRUE
43 | LV_4076-7_0_3_line_43 | NAYY 4x150 SE | 37 | 40 | 0.00098643 | 0.208 | 0.08 | 261 | 0 | 0.27 | 1 | 1 | cs | TRUE
44 | LV_4076-7_0_3_line_44 | NAYY 4x150 SE | 38 | 41 | 0.031055 | 0.208 | 0.08 | 261 | 0 | 0.27 | 1 | 1 | cs | TRUE
45 | LV_4076-7_0_3_line_45 | NAYY 4x150 SE | 39 | 42 | 0.010412 | 0.208 | 0.08 | 261 | 0 | 0.27 | 1 | 1 | cs | TRUE
46 | LV_4076-7_0_3_line_46 | NAYY 4x150 SE | 40 | 43 | 0.012112 | 0.208 | 0.08 | 261 | 0 | 0.27 | 1 | 1 | cs | TRUE
47 | LV_4076-7_0_3_line_47 | NAYY 4x150 SE | 41 | 47 | 0.020779 | 0.208 | 0.08 | 261 | 0 | 0.27 | 1 | 1 | cs | TRUE
48 | LV_4076-7_0_3_line_48 | NAYY 4x150 SE | 42 | 44 | 0.019036 | 0.208 | 0.08 | 261 | 0 | 0.27 | 1 | 1 | cs | TRUE
49 | LV_4076-7_0_3_line_49 | NAYY 4x150 SE | 43 | 77 | 0.0025158 | 0.208 | 0.08 | 261 | 0 | 0.27 | 1 | 1 | cs | TRUE
50 | LV_4076-7_0_3_line_50 | NAYY 4x150 SE | 44 | 45 | 0.030192 | 0.208 | 0.08 | 261 | 0 | 0.27 | 1 | 1 | cs | TRUE
51 | LV_4076-7_0_3_line_51 | NAYY 4x150 SE | 46 | 47 | 0.0030889 | 0.208 | 0.08 | 261 | 0 | 0.27 | 1 | 1 | cs | TRUE
52 | LV_4076-7_0_3_line_52 | NAYY 4x150 SE | 48 | 49 | 0.022796 | 0.208 | 0.08 | 261 | 0 | 0.27 | 1 | 1 | cs | TRUE
53 | LV_4076-7_0_3_line_53 | NAYY 4x150 SE | 49 | 97 | 0.019732 | 0.208 | 0.08 | 261 | 0 | 0.27 | 1 | 1 | cs | TRUE
54 | LV_4076-7_0_3_line_54 | NAYY 4x150 SE | 50 | 51 | 0.045313 | 0.208 | 0.08 | 261 | 0 | 0.27 | 1 | 1 | cs | TRUE
55 | LV_4076-7_0_3_line_55 | NAYY 4x150 SE | 51 | 52 | 0.032186 | 0.208 | 0.08 | 261 | 0 | 0.27 | 1 | 1 | cs | TRUE
56 | LV_4076-7_0_3_line_56 | NAYY 4x150 SE | 51 | 53 | 0.016829 | 0.208 | 0.08 | 261 | 0 | 0.27 | 1 | 1 | cs | TRUE
57 | LV_4076-7_0_3_line_57 | NAYY 4x150 SE | 52 | 54 | 0.00016543 | 0.208 | 0.08 | 261 | 0 | 0.27 | 1 | 1 | cs | TRUE
58 | LV_4076-7_0_3_line_58 | NAYY 4x150 SE | 53 | 55 | 0.03437 | 0.208 | 0.08 | 261 | 0 | 0.27 | 1 | 1 | cs | TRUE
59 | LV_4076-7_0_3_line_59 | NAYY 4x150 SE | 54 | 56 | 0.00082266 | 0.208 | 0.08 | 261 | 0 | 0.27 | 1 | 1 | cs | TRUE
60 | LV_4076-7_0_3_line_60 | NAYY 4x150 SE | 55 | 57 | 0.014544 | 0.208 | 0.08 | 261 | 0 | 0.27 | 1 | 1 | cs | TRUE
61 | LV_4076-7_0_3_line_61 | NAYY 4x150 SE | 56 | 77 | 0.02139 | 0.208 | 0.08 | 261 | 0 | 0.27 | 1 | 1 | cs | TRUE
62 | LV_4076-7_0_3_line_62 | NAYY 4x150 SE | 57 | 96 | 0.0053632 | 0.208 | 0.08 | 261 | 0 | 0.27 | 1 | 1 | cs | TRUE
63 | LV_4076-7_0_3_line_63 | NAYY 4x150 SE | 58 | 59 | 0.0027425 | 0.208 | 0.08 | 261 | 0 | 0.27 | 1 | 1 | cs | TRUE
64 | LV_4076-7_0_3_line_64 | NAYY 4x150 SE | 58 | 60 | 0.029697 | 0.208 | 0.08 | 261 | 0 | 0.27 | 1 | 1 | cs | TRUE
65 | LV_4076-7_0_3_line_65 | NAYY 4x150 SE | 59 | 61 | 0.032973 | 0.208 | 0.08 | 261 | 0 | 0.27 | 1 | 1 | cs | TRUE
66 | LV_4076-7_0_3_line_66 | NAYY 4x150 SE | 61 | 62 | 0.0087367 | 0.208 | 0.08 | 261 | 0 | 0.27 | 1 | 1 | cs | TRUE
67 | LV_4076-7_0_3_line_67 | NAYY 4x150 SE | 63 | 64 | 0.018298 | 0.208 | 0.08 | 261 | 0 | 0.27 | 1 | 1 | cs | TRUE
68 | LV_4076-7_0_3_line_68 | NAYY 4x150 SE | 63 | 65 | 0.044528 | 0.208 | 0.08 | 261 | 0 | 0.27 | 1 | 1 | cs | TRUE
69 | LV_4076-7_0_3_line_69 | NAYY 4x150 SE | 64 | 85 | 0.0051449 | 0.208 | 0.08 | 261 | 0 | 0.27 | 1 | 1 | cs | TRUE
70 | LV_4076-7_0_3_line_70 | NAYY 4x150 SE | 65 | 74 | 0.030894 | 0.208 | 0.08 | 261 | 0 | 0.27 | 1 | 1 | cs | TRUE
71 | LV_4076-7_0_3_line_71 | NAYY 4x150 SE | 66 | 67 | 0.0074798 | 0.208 | 0.08 | 261 | 0 | 0.27 | 1 | 1 | cs | TRUE
72 | LV_4076-7_0_3_line_72 | NAYY 4x150 SE | 66 | 68 | 0.0069162 | 0.208 | 0.08 | 261 | 0 | 0.27 | 1 | 1 | cs | TRUE
73 | LV_4076-7_0_3_line_73 | NAYY 4x150 SE | 67 | 69 | 0.017761 | 0.208 | 0.08 | 261 | 0 | 0.27 | 1 | 2 | cs | TRUE
74 | LV_4076-7_0_3_line_74 | NAYY 4x150 SE | 68 | 70 | 0.012236 | 0.208 | 0.08 | 261 | 0 | 0.27 | 1 | 1 | cs | TRUE
75 | LV_4076-7_0_3_line_75 | NAYY 4x150 SE | 70 | 71 | 0.010178 | 0.208 | 0.08 | 261 | 0 | 0.27 | 1 | 1 | cs | TRUE
76 | LV_4076-7_0_3_line_76 | NAYY 4x150 SE | 71 | 72 | 0.03406 | 0.208 | 0.08 | 261 | 0 | 0.27 | 1 | 1 | cs | TRUE
77 | LV_4076-7_0_3_line_77 | NAYY 4x150 SE | 71 | 73 | 0.0046793 | 0.208 | 0.08 | 261 | 0 | 0.27 | 1 | 1 | cs | TRUE
78 | LV_4076-7_0_3_line_78 | NAYY 4x150 SE | 72 | 74 | 0.032476 | 0.208 | 0.08 | 261 | 0 | 0.27 | 1 | 1 | cs | TRUE
79 | LV_4076-7_0_3_line_79 | NAYY 4x150 SE | 73 | 75 | 0.0065856 | 0.208 | 0.08 | 261 | 0 | 0.27 | 1 | 1 | cs | TRUE
80 | LV_4076-7_0_3_line_80 | NAYY 4x150 SE | 75 | 76 | 0.0047049 | 0.208 | 0.08 | 261 | 0 | 0.27 | 1 | 1 | cs | TRUE
81 | LV_4076-7_0_3_line_81 | NAYY 4x150 SE | 76 | 83 | 0.0024007 | 0.208 | 0.08 | 261 | 0 | 0.27 | 1 | 1 | cs | TRUE
82 | LV_4076-7_0_3_line_82 | NAYY 4x150 SE | 78 | 79 | 0.025723 | 0.208 | 0.08 | 261 | 0 | 0.27 | 1 | 1 | cs | TRUE
83 | LV_4076-7_0_3_line_83 | NAYY 4x150 SE | 78 | 80 | 0.0022714 | 0.208 | 0.08 | 261 | 0 | 0.27 | 1 | 1 | cs | TRUE
84 | LV_4076-7_0_3_line_84 | NAYY 4x150 SE | 79 | 81 | 0.024989 | 0.208 | 0.08 | 261 | 0 | 0.27 | 1 | 1 | cs | TRUE
85 | LV_4076-7_0_3_line_85 | NAYY 4x150 SE | 80 | 82 | 0.018112 | 0.208 | 0.08 | 261 | 0 | 0.27 | 1 | 1 | cs | TRUE
86 | LV_4076-7_0_3_line_86 | NAYY 4x150 SE | 82 | 83 | 0.018138 | 0.208 | 0.08 | 261 | 0 | 0.27 | 1 | 1 | cs | TRUE
87 | LV_4076-7_0_3_line_87 | NAYY 4x150 SE | 84 | 85 | 0.0046542 | 0.208 | 0.08 | 261 | 0 | 0.27 | 1 | 1 | cs | TRUE
88 | LV_4076-7_0_3_line_88 | NAYY 4x150 SE | 84 | 86 | 0.074346 | 0.208 | 0.08 | 261 | 0 | 0.27 | 1 | 1 | cs | TRUE
89 | LV_4076-7_0_3_line_89 | NAYY 4x150 SE | 87 | 88 | 0.0060565 | 0.208 | 0.08 | 261 | 0 | 0.27 | 1 | 1 | cs | TRUE
90 | LV_4076-7_0_3_line_90 | NAYY 4x150 SE | 88 | 89 | 0.023091 | 0.208 | 0.08 | 261 | 0 | 0.27 | 1 | 1 | cs | TRUE
91 | LV_4076-7_0_3_line_91 | NAYY 4x150 SE | 89 | 90 | 0.0036719 | 0.208 | 0.08 | 261 | 0 | 0.27 | 1 | 1 | cs | TRUE
92 | LV_4076-7_0_3_line_92 | NAYY 4x150 SE | 90 | 98 | 0.011795 | 0.208 | 0.08 | 261 | 0 | 0.27 | 1 | 1 | cs | TRUE
93 | LV_4076-7_0_3_line_93 | NAYY 4x150 SE | 91 | 92 | 0.0033351 | 0.208 | 0.08 | 261 | 0 | 0.27 | 1 | 1 | cs | TRUE
94 | LV_4076-7_0_3_line_94 | NAYY 4x150 SE | 92 | 93 | 0.01695 | 0.208 | 0.08 | 261 | 0 | 0.27 | 1 | 1 | cs | TRUE
95 | LV_4076-7_0_3_line_95 | NAYY 4x150 SE | 92 | 94 | 0.024801 | 0.208 | 0.08 | 261 | 0 | 0.27 | 1 | 1 | cs | TRUE
96 | LV_4076-7_0_3_line_96 | NAYY 4x150 SE | 94 | 95 | 0.017112 | 0.208 | 0.08 | 261 | 0 | 0.27 | 1 | 1 | cs | TRUE
97 | LV_4076-7_0_3_line_97 | NAYY 4x150 SE | 96 | 97 | 0.032498 | 0.208 | 0.08 | 261 | 0 | 0.27 | 1 | 1 | cs | TRUE

## trafo
| name | std_type | hv_bus | lv_bus | sn_mva | vn_hv_kv | vn_lv_kv | vk_percent | vkr_percent | pfe_kw | i0_percent | shift_degree | tap_side | tap_neutral | tap_min | tap_max | tap_step_percent | tap_step_degree | tap_pos | tap_phase_shifter | parallel | df | in_service
0 | LV_4076-7_0_3_trafo_48 | 0.25 MVA 20/0.4 kV | 99 | 67 | 0.25 | 20 | 0.4 | 6 | 1.44 | 0.8 | 0.32 | 150 | hv | 0 | -2 | 2 | 2.5 | 0 | 0 | FALSE | 1 | 1 | TRUE

## line_geodata
| x0 | y0 | x1 | y1 | x2 | y2 | x3 | y3
0 | 2661058.9916 | 1240541.953 | 2661067.3016 | 1240519.5516
1 | 2661058.9916 | 1240541.953 | 2661058.1363 | 1240533.2161
2 | 2661058.9916 | 1240541.953 | 2661057.3723 | 1240546.3204
3 | 2661093.4506 | 1240478.0088 | 2661093.1683 | 1240491.1506
4 | 2661093.4506 | 1240478.0088 | 2661093.3252 | 1240467.4115 | 2661093.2268 | 1240461.551 | 2661086.582 | 1240461.3491
5 | 2661093.0201 | 1240498.0543 | 2661093.1683 | 1240491.1506
6 | 2661086.582 | 1240461.3491 | 2661085.2491 | 1240463.7482 | 2661081.3126 | 1240472.9917 | 2661075.6912 | 1240485.2673
7 | 2661065.9657 | 1240510.0141 | 2661064.7138 | 1240513.4815 | 2661058.1363 | 1240533.2161
8 | 2661055.1983 | 1240552.1838 | 2661057.3723 | 1240546.3204
9 | 2661093.0201 | 1240498.0543 | 2661092.725 | 1240511.793
10 | 2661065.9657 | 1240510.0141 | 2661071.9525 | 1240493.4314 | 2661075.6912 | 1240485.2673
11 | 2661049.1993 | 1240568.3637 | 2661055.1983 | 1240552.1838
12 | 2661092.725 | 1240511.793 | 2661092.5356 | 1240520.6126
13 | 2661047.9454 | 1240571.7456 | 2661049.1993 | 1240568.3637
14 | 2660853.0989 | 1240400.3314 | 2660855.5275 | 1240414.7379
15 | 2660855.5275 | 1240414.7379 | 2660856.6199 | 1240421.2183
16 | 2660856.6199 | 1240421.2183 | 2660859.9164 | 1240440.7729
17 | 2660860.3557 | 1240443.3786 | 2660859.9164 | 1240440.7729
18 | 2660860.3557 | 1240443.3786 | 2660864.6468 | 1240468.8334
19 | 2660866.1466 | 1240477.7303 | 2660864.6468 | 1240468.8334
20 | 2660866.1466 | 1240477.7303 | 2660868.9738 | 1240494.5038
21 | 2660866.1466 | 1240477.7303 | 2660886.2543 | 1240475.8112
22 | 2660868.9738 | 1240494.5038 | 2660875.3188 | 1240532.1489
23 | 2660886.2543 | 1240475.8112 | 2660889.2368 | 1240475.5265
24 | 2660878.8697 | 1240553.2166 | 2660875.3188 | 1240532.1489
25 | 2660921.3554 | 1240472.4611 | 2660889.2368 | 1240475.5265
26 | 2660881.3862 | 1240568.1473 | 2660878.8697 | 1240553.2166
27 | 2660934.1435 | 1240471.2406 | 2660921.3554 | 1240472.4611
28 | 2660881.3862 | 1240568.1473 | 2660885.6202 | 1240593.2631
29 | 2660881.3862 | 1240568.1473 | 2660905.7659 | 1240564.0352
30 | 2660885.6202 | 1240593.2631 | 2660852.7225 | 1240597.1823
31 | 2660887.3595 | 1240603.5657 | 2660885.6202 | 1240593.2631
32 | 2660922.1035 | 1240561.2796 | 2660905.7659 | 1240564.0352
33 | 2660887.3595 | 1240603.5657 | 2660893.4039 | 1240639.4184
34 | 2660887.3595 | 1240603.5657 | 2660908.6809 | 1240600.9195
35 | 2660922.1035 | 1240561.2796 | 2660937.0623 | 1240558.7565
36 | 2661182.2117 | 1240628.6241 | 2661189.0464 | 1240615.6664
37 | 2661193.7843 | 1240606.6839 | 2661189.0464 | 1240615.6664
38 | 2661171.3224 | 1240646.4152 | 2661176.6706 | 1240639.1294 | 2661182.2117 | 1240628.6241
39 | 2661193.7843 | 1240606.6839 | 2661204.4916 | 1240586.3932
40 | 2661193.7843 | 1240606.6839 | 2661159.5144 | 1240592.8104 | 2661156.5504 | 1240591.5299
41 | 2661171.3224 | 1240646.4152 | 2661160.6942 | 1240660.8937
42 | 2661205.2847 | 1240584.8903 | 2661204.4916 | 1240586.3932
43 | 2661155.6449 | 1240591.1386 | 2661156.5504 | 1240591.5299
44 | 2661160.6942 | 1240660.8937 | 2661158.6633 | 1240663.6605 | 2661145.8009 | 1240679.094 | 2661143.3986 | 1240686.2329
45 | 2661205.2847 | 1240584.8903 | 2661210.1439 | 1240575.6819
46 | 2661144.5265 | 1240586.3349 | 2661155.6449 | 1240591.1386
47 | 2661138.8339 | 1240706.3958 | 2661140.1223 | 1240695.9691 | 2661143.3986 | 1240686.2329
48 | 2661210.1439 | 1240575.6819 | 2661219.0282 | 1240558.8458
49 | 2661142.217 | 1240585.3371 | 2661144.5265 | 1240586.3349
50 | 2661219.0282 | 1240558.8458 | 2661233.119 | 1240532.1433
51 | 2661138.4551 | 1240709.4613 | 2661138.8339 | 1240706.3958
52 | 2661088.071 | 1240712.0025 | 2661088.7412 | 1240689.2162
53 | 2661089.3213 | 1240669.4929 | 2661088.7412 | 1240689.2162
54 | 2661091.5627 | 1240565.9152 | 2661092.5356 | 1240520.6126
55 | 2661091.5627 | 1240565.9152 | 2661098.7999 | 1240566.579 | 2661121.6746 | 1240576.4619
56 | 2661091.5627 | 1240565.9152 | 2661091.2486 | 1240582.7411
57 | 2661121.6746 | 1240576.4619 | 2661121.8265 | 1240576.5275
58 | 2661091.2486 | 1240582.7411 | 2661090.607 | 1240617.105
59 | 2661121.8265 | 1240576.5275 | 2661122.5817 | 1240576.8538
60 | 2661090.3356 | 1240631.646 | 2661090.607 | 1240617.105
61 | 2661142.217 | 1240585.3371 | 2661122.5817 | 1240576.8538
62 | 2661090.2355 | 1240637.0083 | 2661090.3356 | 1240631.646
63 | 2660938.1519 | 1240597.2619 | 2660940.8735 | 1240596.9241
64 | 2660938.1519 | 1240597.2619 | 2660908.6809 | 1240600.9195
65 | 2660940.8735 | 1240596.9241 | 2660973.5951 | 1240592.8631
66 | 2660982.2653 | 1240591.7871 | 2660973.5951 | 1240592.8631
67 | 2660893.4039 | 1240639.4184 | 2660895.9091 | 1240657.5437
68 | 2660893.4039 | 1240639.4184 | 2660935.5541 | 1240637.0047 | 2660937.8624 | 1240637.0692
69 | 2660896.6135 | 1240662.6401 | 2660895.9091 | 1240657.5437
70 | 2660968.6372 | 1240636.2426 | 2660959.4796 | 1240637.6729 | 2660937.8624 | 1240637.0692
71 | 2661040.6187 | 1240595.8431 | 2661042.278 | 1240588.5497
72 | 2661040.6187 | 1240595.8431 | 2661039.0844 | 1240602.587
73 | 2661042.278 | 1240588.5497 | 2661043.1723 | 1240584.6191 | 2661047.9454 | 1240571.7456
74 | 2661036.37 | 1240614.5177 | 2661039.0844 | 1240602.587
75 | 2661034.1122 | 1240624.4416 | 2661036.37 | 1240614.5177
76 | 2661034.1122 | 1240624.4416 | 2661000.6358 | 1240630.7192
77 | 2661034.1122 | 1240624.4416 | 2661033.2544 | 1240629.0417
78 | 2660968.6372 | 1240636.2426 | 2660983.8594 | 1240633.8651 | 2661000.6358 | 1240630.7192
79 | 2661032.0471 | 1240635.5157 | 2661033.2544 | 1240629.0417
80 | 2661032.0471 | 1240635.5157 | 2661031.1846 | 1240640.1408
81 | 2661030.7445 | 1240642.5009 | 2661031.1846 | 1240640.1408
82 | 2661023.6827 | 1240680.3696 | 2661020.1393 | 1240699.3707 | 2661019.4129 | 1240705.7236
83 | 2661023.6827 | 1240680.3696 | 2661024.0991 | 1240678.1368
84 | 2661017.3618 | 1240730.6153 | 2661017.9957 | 1240718.1168 | 2661019.4129 | 1240705.7236
85 | 2661027.4193 | 1240660.332 | 2661024.0991 | 1240678.1368
86 | 2661030.7445 | 1240642.5009 | 2661027.4193 | 1240660.332
87 | 2660897.2507 | 1240667.2506 | 2660896.6135 | 1240662.6401
88 | 2660897.2507 | 1240667.2506 | 2660907.4296 | 1240740.8962
89 | 2660937.0623 | 1240558.7565 | 2660943.0344 | 1240557.7492
90 | 2660965.8036 | 1240553.9088 | 2660943.0344 | 1240557.7492
91 | 2660965.8036 | 1240553.9088 | 2660969.4243 | 1240553.2981
92 | 2660981.0552 | 1240551.3363 | 2660969.4243 | 1240553.2981
93 | 2660937.4635 | 1240470.9237 | 2660934.1435 | 1240471.2406
94 | 2660937.4635 | 1240470.9237 | 2660954.2811 | 1240468.8081
95 | 2660937.4635 | 1240470.9237 | 2660936.1451 | 1240446.1577
96 | 2660935.2355 | 1240429.0696 | 2660936.1451 | 1240446.1577
97 | 2661090.2355 | 1240637.0083 | 2661090.1637 | 1240640.8512 | 2661089.3213 | 1240669.4929

## bus_geodata
| x | y | coords
0 | 2661067.3016 | 1240519.5516
1 | 2661058.9916 | 1240541.953
2 | 2661093.4506 | 1240478.0088
3 | 2661093.1683 | 1240491.1506
4 | 2661086.582 | 1240461.3491
5 | 2661058.1363 | 1240533.2161
6 | 2661057.3723 | 1240546.3204
7 | 2661093.0201 | 1240498.0543
8 | 2661075.6912 | 1240485.2673
9 | 2661065.9657 | 1240510.0141
10 | 2661055.1983 | 1240552.1838
11 | 2661092.725 | 1240511.793
12 | 2661049.1993 | 1240568.3637
13 | 2660853.0989 | 1240400.3314
14 | 2660855.5275 | 1240414.7379
15 | 2660856.6199 | 1240421.2183
16 | 2660859.9164 | 1240440.7729
17 | 2660860.3557 | 1240443.3786
18 | 2660864.6468 | 1240468.8334
19 | 2660866.1466 | 1240477.7303
20 | 2660868.9738 | 1240494.5038
21 | 2660886.2543 | 1240475.8112
22 | 2660875.3188 | 1240532.1489
23 | 2660889.2368 | 1240475.5265
24 | 2660878.8697 | 1240553.2166
25 | 2660921.3554 | 1240472.4611
26 | 2660881.3862 | 1240568.1473
27 | 2660885.6202 | 1240593.2631
28 | 2660905.7659 | 1240564.0352
29 | 2660852.7225 | 1240597.1823
30 | 2660887.3595 | 1240603.5657
31 | 2660922.1035 | 1240561.2796
32 | 2661189.0464 | 1240615.6664
33 | 2661182.2117 | 1240628.6241
34 | 2661193.7843 | 1240606.6839
35 | 2661171.3224 | 1240646.4152
36 | 2661204.4916 | 1240586.3932
37 | 2661156.5504 | 1240591.5299
38 | 2661160.6942 | 1240660.8937
39 | 2661205.2847 | 1240584.8903
40 | 2661155.6449 | 1240591.1386
41 | 2661143.3986 | 1240686.2329
42 | 2661210.1439 | 1240575.6819
43 | 2661144.5265 | 1240586.3349
44 | 2661219.0282 | 1240558.8458
45 | 2661233.119 | 1240532.1433
46 | 2661138.4551 | 1240709.4613
47 | 2661138.8339 | 1240706.3958
48 | 2661088.071 | 1240712.0025
49 | 2661088.7412 | 1240689.2162
50 | 2661092.5356 | 1240520.6126
51 | 2661091.5627 | 1240565.9152
52 | 2661121.6746 | 1240576.4619
53 | 2661091.2486 | 1240582.7411
54 | 2661121.8265 | 1240576.5275
55 | 2661090.607 | 1240617.105
56 | 2661122.5817 | 1240576.8538
57 | 2661090.3356 | 1240631.646
58 | 2660938.1519 | 1240597.2619
59 | 2660940.8735 | 1240596.9241
60 | 2660908.6809 | 1240600.9195
61 | 2660973.5951 | 1240592.8631
62 | 2660982.2653 | 1240591.7871
63 | 2660893.4039 | 1240639.4184
64 | 2660895.9091 | 1240657.5437
65 | 2660937.8624 | 1240637.0692
66 | 2661040.6187 | 1240595.8431
67 | 2661042.278 | 1240588.5497
68 | 2661039.0844 | 1240602.587
69 | 2661047.9454 | 1240571.7456
70 | 2661036.37 | 1240614.5177
71 | 2661034.1122 | 1240624.4416
72 | 2661000.6358 | 1240630.7192
73 | 2661033.2544 | 1240629.0417
74 | 2660968.6372 | 1240636.2426
75 | 2661032.0471 | 1240635.5157
76 | 2661031.1846 | 1240640.1408
77 | 2661142.217 | 1240585.3371
78 | 2661023.6827 | 1240680.3696
79 | 2661019.4129 | 1240705.7236
80 | 2661024.0991 | 1240678.1367
81 | 2661017.3618 | 1240730.6153
82 | 2661027.4193 | 1240660.332
83 | 2661030.7445 | 1240642.5009
84 | 2660897.2507 | 1240667.2506
85 | 2660896.6135 | 1240662.6401
86 | 2660907.4296 | 1240740.8962
87 | 2660937.0623 | 1240558.7565
88 | 2660943.0344 | 1240557.7492
89 | 2660965.8036 | 1240553.9088
90 | 2660969.4243 | 1240553.2981
91 | 2660934.1435 | 1240471.2406
92 | 2660937.4635 | 1240470.9237
93 | 2660954.2811 | 1240468.8081
94 | 2660936.1451 | 1240446.1577
95 | 2660935.2355 | 1240429.0696
96 | 2661090.2355 | 1240637.0083
97 | 2661089.3213 | 1240669.4929
98 | 2660981.0552 | 1240551.3363
99 | 2661034.1122 | 1240624.4416

## line_std_types
| c_nf_per_km | r_ohm_per_km | x_ohm_per_km | max_i_ka | type | q_mm2 | alpha | voltage_rating
NAYY 4x50 SE | 210 | 0.642 | 0.083 | 0.142 | cs | 50 | 0.00403 | LV
NAYY 4x120 SE | 264 | 0.225 | 0.08 | 0.242 | cs | 120 | 0.00403 | LV
NAYY 4x150 SE | 261 | 0.208 | 0.08 | 0.27 | cs | 150 | 0.00403 | LV
NA2XS2Y 1x95 RM/25 12/20 kV | 216 | 0.313 | 0.132 | 0.252 | cs | 95 | 0.00403 | MV
NA2XS2Y 1x185 RM/25 12/20 kV | 273 | 0.161 | 0.117 | 0.362 | cs | 185 | 0.00403 | MV
NA2XS2Y 1x240 RM/25 12/20 kV | 304 | 0.122 | 0.112 | 0.421 | cs | 240 | 0.00403 | MV
NA2XS2Y 1x95 RM/25 6/10 kV | 315 | 0.313 | 0.123 | 0.249 | cs | 95 | 0.00403 | MV
NA2XS2Y 1x185 RM/25 6/10 kV | 406 | 0.161 | 0.11 | 0.358 | cs | 185 | 0.00403 | MV
NA2XS2Y 1x240 RM/25 6/10 kV | 456 | 0.122 | 0.105 | 0.416 | cs | 240 | 0.00403 | MV
NA2XS2Y 1x150 RM/25 12/20 kV | 250 | 0.206 | 0.116 | 0.319 | cs | 150 | 0.00403 | MV
NA2XS2Y 1x120 RM/25 12/20 kV | 230 | 0.253 | 0.119 | 0.283 | cs | 120 | 0.00403 | MV
NA2XS2Y 1x70 RM/25 12/20 kV | 190 | 0.443 | 0.132 | 0.22 | cs | 70 | 0.00403 | MV
NA2XS2Y 1x150 RM/25 6/10 kV | 360 | 0.206 | 0.11 | 0.315 | cs | 150 | 0.00403 | MV
NA2XS2Y 1x120 RM/25 6/10 kV | 340 | 0.253 | 0.113 | 0.28 | cs | 120 | 0.00403 | MV
NA2XS2Y 1x70 RM/25 6/10 kV | 280 | 0.443 | 0.123 | 0.217 | cs | 70 | 0.00403 | MV
N2XS(FL)2Y 1x120 RM/35 64/110 kV | 112 | 0.153 | 0.166 | 0.366 | cs | 120 | 0.00393 | HV
N2XS(FL)2Y 1x185 RM/35 64/110 kV | 125 | 0.099 | 0.156 | 0.457 | cs | 185 | 0.00393 | HV
N2XS(FL)2Y 1x240 RM/35 64/110 kV | 135 | 0.075 | 0.149 | 0.526 | cs | 240 | 0.00393 | HV
N2XS(FL)2Y 1x300 RM/35 64/110 kV | 144 | 0.06 | 0.144 | 0.588 | cs | 300 | 0.00393 | HV
15-AL1/3-ST1A 0.4 | 11 | 1.8769 | 0.35 | 0.105 | ol | 16 | 0.00403 | LV
24-AL1/4-ST1A 0.4 | 11.25 | 1.2012 | 0.335 | 0.14 | ol | 24 | 0.00403 | LV
48-AL1/8-ST1A 0.4 | 12.2 | 0.5939 | 0.3 | 0.21 | ol | 48 | 0.00403 | LV
94-AL1/15-ST1A 0.4 | 13.2 | 0.306 | 0.29 | 0.35 | ol | 94 | 0.00403 | LV
34-AL1/6-ST1A 10.0 | 9.7 | 0.8342 | 0.36 | 0.17 | ol | 34 | 0.00403 | MV
48-AL1/8-ST1A 10.0 | 10.1 | 0.5939 | 0.35 | 0.21 | ol | 48 | 0.00403 | MV
70-AL1/11-ST1A 10.0 | 10.4 | 0.4132 | 0.339 | 0.29 | ol | 70 | 0.00403 | MV
94-AL1/15-ST1A 10.0 | 10.75 | 0.306 | 0.33 | 0.35 | ol | 94 | 0.00403 | MV
122-AL1/20-ST1A 10.0 | 11.1 | 0.2376 | 0.323 | 0.41 | ol | 122 | 0.00403 | MV
149-AL1/24-ST1A 10.0 | 11.25 | 0.194 | 0.315 | 0.47 | ol | 149 | 0.00403 | MV
34-AL1/6-ST1A 20.0 | 9.15 | 0.8342 | 0.382 | 0.17 | ol | 34 | 0.00403 | MV
48-AL1/8-ST1A 20.0 | 9.5 | 0.5939 | 0.372 | 0.21 | ol | 48 | 0.00403 | MV
70-AL1/11-ST1A 20.0 | 9.7 | 0.4132 | 0.36 | 0.29 | ol | 70 | 0.00403 | MV
94-AL1/15-ST1A 20.0 | 10 | 0.306 | 0.35 | 0.35 | ol | 94 | 0.00403 | MV
122-AL1/20-ST1A 20.0 | 10.3 | 0.2376 | 0.344 | 0.41 | ol | 122 | 0.00403 | MV
149-AL1/24-ST1A 20.0 | 10.5 | 0.194 | 0.337 | 0.47 | ol | 149 | 0.00403 | MV
184-AL1/30-ST1A 20.0 | 10.75 | 0.1571 | 0.33 | 0.535 | ol | 184 | 0.00403 | MV
243-AL1/39-ST1A 20.0 | 11 | 0.1188 | 0.32 | 0.645 | ol | 243 | 0.00403 | MV
48-AL1/8-ST1A 110.0 | 8 | 0.5939 | 0.46 | 0.21 | ol | 48 | 0.00403 | HV
70-AL1/11-ST1A 110.0 | 8.4 | 0.4132 | 0.45 | 0.29 | ol | 70 | 0.00403 | HV
94-AL1/15-ST1A 110.0 | 8.65 | 0.306 | 0.44 | 0.35 | ol | 94 | 0.00403 | HV
122-AL1/20-ST1A 110.0 | 8.5 | 0.2376 | 0.43 | 0.41 | ol | 122 | 0.00403 | HV
149-AL1/24-ST1A 110.0 | 8.75 | 0.194 | 0.41 | 0.47 | ol | 149 | 0.00403 | HV
184-AL1/30-ST1A 110.0 | 8.8 | 0.1571 | 0.4 | 0.535 | ol | 184 | 0.00403 | HV
243-AL1/39-ST1A 110.0 | 9 | 0.1188 | 0.39 | 0.645 | ol | 243 | 0.00403 | HV
305-AL1/39-ST1A 110.0 | 9.2 | 0.0949 | 0.38 | 0.74 | ol | 305 | 0.00403 | HV
490-AL1/64-ST1A 110.0 | 9.75 | 0.059 | 0.37 | 0.96 | ol | 490 | 0.00403 | HV
679-AL1/86-ST1A 110.0 | 9.95 | 0.042 | 0.36 | 1.15 | ol | 679 | 0.00403 | HV
490-AL1/64-ST1A 220.0 | 10 | 0.059 | 0.285 | 0.96 | ol | 490 | 0.00403 | HV
679-AL1/86-ST1A 220.0 | 11.7 | 0.042 | 0.275 | 1.15 | ol | 679 | 0.00403 | HV
490-AL1/64-ST1A 380.0 | 11 | 0.059 | 0.253 | 0.96 | ol | 490 | 0.00403 | HV
679-AL1/86-ST1A 380.0 | 14.6 | 0.042 | 0.25 | 1.15 | ol | 679 | 0.00403 | HV

## trafo_std_types
| i0_percent | pfe_kw | vkr_percent | sn_mva | vn_lv_kv | vn_hv_kv | vk_percent | shift_degree | vector_group | tap_side | tap_neutral | tap_min | tap_max | tap_step_degree | tap_step_percent | tap_phase_shifter
160 MVA 380/110 kV | 0.06 | 60 | 0.25 | 160 | 110 | 380 | 12.2 | 0 | Yy0 | hv | 0 | -9 | 9 | 0 | 1.5 | FALSE
100 MVA 220/110 kV | 0.06 | 55 | 0.26 | 100 | 110 | 220 | 12 | 0 | Yy0 | hv | 0 | -9 | 9 | 0 | 1.5 | FALSE
63 MVA 110/20 kV | 0.04 | 22 | 0.32 | 63 | 20 | 110 | 18 | 150 | YNd5 | hv | 0 | -9 | 9 | 0 | 1.5 | FALSE
40 MVA 110/20 kV | 0.05 | 18 | 0.34 | 40 | 20 | 110 | 16.2 | 150 | YNd5 | hv | 0 | -9 | 9 | 0 | 1.5 | FALSE
25 MVA 110/20 kV | 0.07 | 14 | 0.41 | 25 | 20 | 110 | 12 | 150 | YNd5 | hv | 0 | -9 | 9 | 0 | 1.5 | FALSE
63 MVA 110/10 kV | 0.04 | 22 | 0.32 | 63 | 10 | 110 | 18 | 150 | YNd5 | hv | 0 | -9 | 9 | 0 | 1.5 | FALSE
40 MVA 110/10 kV | 0.05 | 18 | 0.34 | 40 | 10 | 110 | 16.2 | 150 | YNd5 | hv | 0 | -9 | 9 | 0 | 1.5 | FALSE
25 MVA 110/10 kV | 0.07 | 14 | 0.41 | 25 | 10 | 110 | 12 | 150 | YNd5 | hv | 0 | -9 | 9 | 0 | 1.5 | FALSE
0.25 MVA 20/0.4 kV | 0.32 | 0.8 | 1.44 | 0.25 | 0.4 | 20 | 6 | 150 | Yzn5 | hv | 0 | -2 | 2 | 0 | 2.5 | FALSE
0.4 MVA 20/0.4 kV | 0.3375 | 1.35 | 1.425 | 0.4 | 0.4 | 20 | 6 | 150 | Dyn5 | hv | 0 | -2 | 2 | 0 | 2.5 | FALSE
0.63 MVA 20/0.4 kV | 0.2619 | 1.65 | 1.206 | 0.63 | 0.4 | 20 | 6 | 150 | Dyn5 | hv | 0 | -2 | 2 | 0 | 2.5 | FALSE
0.25 MVA 10/0.4 kV | 0.24 | 0.6 | 1.2 | 0.25 | 0.4 | 10 | 4 | 150 | Dyn5 | hv | 0 | -2 | 2 | 0 | 2.5 | FALSE
0.4 MVA 10/0.4 kV | 0.2375 | 0.95 | 1.325 | 0.4 | 0.4 | 10 | 4 | 150 | Dyn5 | hv | 0 | -2 | 2 | 0 | 2.5 | FALSE
0.63 MVA 10/0.4 kV | 0.1873 | 1.18 | 1.0794 | 0.63 | 0.4 | 10 | 4 | 150 | Dyn5 | hv | 0 | -2 | 2 | 0 | 2.5 | FALSE

## trafo3w_std_types
| sn_hv_mva | sn_mv_mva | sn_lv_mva | vn_hv_kv | vn_mv_kv | vn_lv_kv | vk_hv_percent | vk_mv_percent | vk_lv_percent | vkr_hv_percent | vkr_mv_percent | vkr_lv_percent | pfe_kw | i0_percent | shift_mv_degree | shift_lv_degree | vector_group | tap_side | tap_neutral | tap_min | tap_max | tap_step_percent
63/25/38 MVA 110/20/10 kV | 63 | 25 | 38 | 110 | 20 | 10 | 10.4 | 10.4 | 10.4 | 0.28 | 0.32 | 0.35 | 35 | 0.89 | 0 | 0 | YN0yn0yn0 | hv | 0 | -10 | 10 | 1.2
63/25/38 MVA 110/10/10 kV | 63 | 25 | 38 | 110 | 10 | 10 | 10.4 | 10.4 | 10.4 | 0.28 | 0.32 | 0.35 | 35 | 0.89 | 0 | 0 | YN0yn0yn0 | hv | 0 | -10 | 10 | 1.2

## fuse_std_types
| fuse_type | i_rated_a | t_avg | t_min | t_total | x_avg | x_min | x_total
HV 100A | HV 100A | 100 | 0 | [10.0, 3.64, 0.854, 0.281, 0.1, 0.0531, 0.022, 0.01] | [10.0, 4.267, 1.21, 0.403, 0.1, 0.058, 0.022, 0.01] | 0 | [300.0, 350.0, 450.0, 550.0, 700.0, 850.0, 1200.0, 1752.0] | [600.0, 700.0, 900.0, 1150.0, 1665.0, 2000.0, 3000.0, 4313.0]
HV 10A | HV 10A | 10 | 0 | [10.0, 1675.0, 0.344, 0.156, 0.1, 0.0417, 0.0171, 0.01] | [10.0, 1.3, 0.3, 0.155, 0.1, 0.0555, 0.023, 0.01] | 0 | [30.0, 32.0, 35.0, 37.0, 39.0, 50.0, 70.0, 88.0] | [60.0, 70.0, 80.0, 87.0, 94.0, 110.0, 150.0, 216.0]
HV 125A | HV 125A | 125 | 0 | [10.0, 1.82, 0.344, 0.1, 0.0467, 0.0269, 0.01] | [10.0, 2.478, 0.426, 0.1, 0.0427, 0.0211, 0.01] | 0 | [375.0, 500.0, 700.0, 925.0, 1200.0, 1500.0, 2341.0] | [750.0, 1000.0, 1500.0, 2200.0, 3000.0, 4000.0, 5765.0]
HV 160A | HV 160A | 160 | 0 | [10.0, 4.15, 1.03, 0.198, 0.1, 0.051, 0.0172, 0.01] | [10.0, 2.3, 0.734, 0.274, 0.1, 0.046, 0.0177, 0.01] | 0 | [480.0, 550.0, 700.0, 1000.0, 1260.0, 1600.0, 2500.0, 3227.0] | [960.0, 1300.0, 1700.0, 2200.0, 2996.0, 4000.0, 6000.0, 7946.0]
HV 16A | HV 16A | 16 | 0 | [10.0, 0.352, 0.164, 0.1, 0.0649, 0.0342, 0.01] | [10.0, 2.34, 0.722, 0.181, 0.1, 0.055, 0.0296, 0.01] | 0 | [48.0, 60.0, 65.0, 71.0, 80.0, 100.0, 162.0] | [96.0, 110.0, 125.0, 150.0, 168.0, 200.0, 250.0, 398.0]
HV 200A | HV 200A | 200 | 0 | [10.0, 4.267, 1.21, 0.403, 0.1, 0.058, 0.022, 0.01] | [10.0, 3.73, 1.654, 0.328, 0.1, 0.0531, 0.019, 0.01] | 0 | [600.0, 700.0, 900.0, 1150.0, 1665.0, 2000.0, 3000.0, 4313.0] | [1200.0, 1500.0, 1800.0, 2700.0, 3960.0, 5000.0, 7500.0, 10620.0]
HV 20A | HV 20A | 20 | 0 | [10.0, 1.3, 0.3, 0.155, 0.1, 0.0555, 0.023, 0.01] | [10.0, 1.3, 0.161, 0.1, 0.0611, 0.0399, 0.0141, 0.01] | 0 | [60.0, 70.0, 80.0, 87.0, 94.0, 110.0, 150.0, 216.0] | [120.0, 150.0, 200.0, 223.0, 260.0, 300.0, 450.0, 532.0]
HV 25A | HV 25A | 25 | 0 | [10.0, 2.512, 0.833, 0.299, 0.1, 0.0372, 0.0223, 0.01] | [10.0, 3.125, 0.597, 0.198, 0.1, 0.0378, 0.022, 0.01] | 0 | [75.0, 82.0, 90.0, 100.0, 124.0, 170.0, 200.0, 289.0] | [150.0, 170.0, 210.0, 250.0, 294.0, 400.0, 500.0, 711.0]
HV 31.5A | HV 31.5A | 31.5 | 0 | [10.0, 2.34, 0.722, 0.181, 0.1, 0.055, 0.0296, 0.01] | [10.0, 2.84, 0.368, 0.164, 0.1, 0.0621, 0.0378, 0.0195, 0.01] | 0 | [95.0, 110.0, 125.0, 150.0, 165.0, 200.0, 250.0, 390.0] | [189.0, 220.0, 300.0, 350.0, 393.0, 450.0, 530.0, 700.0, 960.0]
HV 40A | HV 40A | 40 | 0 | [10.0, 1.3, 0.161, 0.1, 0.0611, 0.0399, 0.0141, 0.01] | [10.0, 2.05, 0.369, 0.198, 0.1, 0.051, 0.0298, 0.01] | 0 | [120.0, 150.0, 200.0, 223.0, 260.0, 300.0, 450.0, 532.0] | [240.0, 300.0, 400.0, 450.0, 530.0, 650.0, 800.0, 1311.0]
HV 50A | HV 50A | 50 | 0 | [10.0, 3.215, 0.597, 0.198, 0.1, 0.0378, 0.022, 0.01] | [10.0, 3.64, 0.854, 0.281, 0.1, 0.0531, 0.022, 0.01] | 0 | [150.0, 170.0, 210.0, 250.0, 294.0, 400.0, 500.0, 711.0] | [300.0, 350.0, 450.0, 550.0, 700.0, 850.0, 1200.0, 1752.0]
HV 6.3A | HV 6.3A | 6.3 | 0 | [10.0, 1.39, 0.344, 0.168, 0.1, 0.056, 0.0263, 0.01] | [10.0, 1.711, 0.516, 0.198, 0.1, 0.0634, 0.0303, 0.01] | 0 | [19.0, 19.5, 20.4, 20.8, 22.0, 25.0, 32.0, 48.0] | [38.0, 40.0, 43.0, 48.0, 53.0, 60.0, 75.0, 118.0]
HV 63A | HV 63A | 63 | 0 | [10.0, 2.84, 0.368, 0.164, 0.1, 0.0621, 0.0378, 0.0195, 0.01] | [10.0, 1.82, 0.344, 0.1, 0.0467, 0.0269, 0.01] | 0 | [189.0, 220.0, 300.0, 350.0, 393.0, 450.0, 530.0, 700.0, 961.0] | [378.0, 500.0, 700.0, 934.0, 1200.0, 1500.0, 2366.0]
HV 80A | HV 80A | 80 | 0 | [10.0, 2.05, 0.369, 0.198, 0.1, 0.051, 0.0298, 0.01] | [10.0, 4.15, 1.03, 0.198, 0.1, 0.051, 0.0172, 0.01] | 0 | [240.0, 300.0, 400.0, 450.0, 530.0, 650.0, 800.0, 1311.0] | [480.0, 550.0, 700.0, 1000.0, 1260.0, 1600.0, 2500.0, 3227.0]
Siemens NH-1-100 | Siemens NH-1-100 | 100 | [5400.0, 2000.0, 400.0, 20.0, 1.0, 0.2, 0.012, 0.004] | 0 | 0 | [150.0, 190.0, 250.0, 430.0, 900.0, 1250.0, 2700.0, 3600.0] | 0 | 0
Siemens NH-1-125 | Siemens NH-1-125 | 125 | [4800.0, 120.0, 7.0, 0.1, 0.004] | 0 | 0 | [180.0, 400.0, 740.0, 2000.0, 4250.0] | 0 | 0
Siemens NH-1-16 | Siemens NH-1-16 | 16 | [4000.0, 400.0, 2.0, 0.1, 0.04, 0.01] | 0 | 0 | [26.0, 35.0, 75.0, 150.0, 200.0, 300.0] | 0 | 0
Siemens NH-1-160 | Siemens NH-1-160 | 160 | [4800.0, 120.0, 7.0, 0.1, 0.004] | 0 | 0 | [210.0, 500.0, 900.0, 2300.0, 5000.0] | 0 | 0
Siemens NH-1-25 | Siemens NH-1-25 | 25 | [4000.0, 1000.0, 10.0, 0.2, 0.02, 0.01] | 0 | 0 | [40.0, 50.0, 100.0, 210.0, 400.0, 500.0] | 0 | 0
Siemens NH-1-50 | Siemens NH-1-50 | 50 | [4000.0, 40.0, 4.0, 1.0, 0.02, 0.01] | 0 | 0 | [86.0, 200.0, 300.0, 400.0, 1000.0, 1280.0] | 0 | 0
Siemens NH-1-63 | Siemens NH-1-63 | 63 | [4000.0, 100.0, 10.0, 2.0, 0.04, 0.01] | 0 | 0 | [100.0, 200.0, 300.0, 400.0, 1000.0, 1500.0] | 0 | 0
Siemens NH-1-80 | Siemens NH-1-80 | 80 | [4800.0, 120.0, 7.0, 0.1, 0.01] | 0 | 0 | [150.58, 250.0, 450.0, 1150.0, 2470.0] | 0 | 0
Siemens NH-2-1000 | Siemens NH-2-1000 | 1000 | [4800.0, 120.0, 7.0, 0.1, 0.004] | 0 | 0 | [1900.0, 3500.0, 8400.0, 24000.0, 52000.0] | 0 | 0
Siemens NH-2-200 | Siemens NH-2-200 | 200 | [4800.0, 120.0, 7.0, 0.1, 0.004] | 0 | 0 | [280.0, 650.0, 1200.0, 3000.0, 7000.0] | 0 | 0
Siemens NH-2-224 | Siemens NH-2-224 | 224 | [4800.0, 120.0, 7.0, 0.2, 0.04, 0.004] | 0 | 0 | [400.0, 750.0, 1453.0, 3025.0, 4315.0, 7600.0] | 0 | 0
Siemens NH-2-250 | Siemens NH-2-250 | 250 | [4800.0, 120.0, 7.0, 0.1, 0.004] | 0 | 0 | [450.0, 800.0, 1650.0, 4000.0, 8500.0] | 0 | 0
Siemens NH-2-315 | Siemens NH-2-315 | 315 | [4800.0, 120.0, 7.0, 0.1, 0.004] | 0 | 0 | [550.0, 920.0, 1900.0, 5000.0, 11000.0] | 0 | 0
Siemens NH-2-355 | Siemens NH-2-355 | 355 | [4800.0, 120.0, 6.0, 0.1, 0.004] | 0 | 0 | [650.0, 1116.27, 2350.0, 5840.0, 12790.0] | 0 | 0
Siemens NH-2-400 | Siemens NH-2-400 | 400 | [4800.0, 120.0, 7.0, 0.1, 0.004] | 0 | 0 | [720.0, 1350.0, 2800.0, 6500.0, 15000.0] | 0 | 0
Siemens NH-2-425 | Siemens NH-2-425 | 425 | [4800.0, 120.0, 7.0, 0.1, 0.004] | 0 | 0 | [850.0, 1500.0, 3050.0, 7500.0, 16500.0] | 0 | 0
Siemens NH-2-630 | Siemens NH-2-630 | 630 | [4800.0, 120.0, 7.0, 0.1, 0.004] | 0 | 0 | [1200.0, 2000.0, 4800.0, 12000.0, 26000.0] | 0 | 0

## dtypes
| element | column | dtype
0 | bus | name | object
1 | bus | vn_kv | float64
2 | bus | type | object
3 | bus | zone | object
4 | bus | in_service | bool
5 | load | name | object
6 | load | bus | uint32
7 | load | p_mw | float64
8 | load | q_mvar | float64
9 | load | const_z_percent | float64
10 | load | const_i_percent | float64
11 | load | sn_mva | float64
12 | load | scaling | float64
13 | load | in_service | bool
14 | load | type | object
15 | ext_grid | name | object
16 | ext_grid | bus | uint32
17 | ext_grid | vm_pu | float64
18 | ext_grid | va_degree | float64
19 | ext_grid | slack_weight | float64
20 | ext_grid | in_service | bool
21 | line | name | object
22 | line | std_type | object
23 | line | from_bus | uint32
24 | line | to_bus | uint32
25 | line | length_km | float64
26 | line | r_ohm_per_km | float64
27 | line | x_ohm_per_km | float64
28 | line | c_nf_per_km | float64
29 | line | g_us_per_km | float64
30 | line | max_i_ka | float64
31 | line | df | float64
32 | line | parallel | uint32
33 | line | type | object
34 | line | in_service | bool
35 | trafo | name | object
36 | trafo | std_type | object
37 | trafo | hv_bus | uint32
38 | trafo | lv_bus | uint32
39 | trafo | sn_mva | float64
40 | trafo | vn_hv_kv | float64
41 | trafo | vn_lv_kv | float64
42 | trafo | vk_percent | float64
43 | trafo | vkr_percent | float64
44 | trafo | pfe_kw | float64
45 | trafo | i0_percent | float64
46 | trafo | shift_degree | float64
47 | trafo | tap_side | object
48 | trafo | tap_neutral | int32
49 | trafo | tap_min | int32
50 | trafo | tap_max | int32
51 | trafo | tap_step_percent | float64
52 | trafo | tap_step_degree | float64
53 | trafo | tap_pos | int32
54 | trafo | tap_phase_shifter | bool
55 | trafo | parallel | uint32
56 | trafo | df | float64
57 | trafo | in_service | bool
58 | line_geodata | coords | object
59 | bus_geodata | x | float64
60 | bus_geodata | y | float64
61 | bus_geodata | coords | object

## parameters
| version | format_version | converged | OPF_converged | name | f_hz | sn_mva
0 | 2.14.6 | 2.14.0 | FALSE | FALSE |  | 50 | 1